## Index
No | OWSG Prefix | Short Name | Long Name | Rev. | Application
1 | None | ISCWSA MWD bias Rev0 | ISCWSA MWD bias (Fixed Rig) Rev0 | 0 | Use of Bias Models Not Recommended
2 | None | ISCWSA MWD bias Rev1 | ISCWSA MWD bias (Fixed Rig) Rev1 | 1 | Use of Bias Models Not Recommended
3 | None | ISCWSA MWD bias Rev2 | ISCWSA MWD bias (Fixed Rig) Rev2 | 2 | Use of Bias Models Not Recommended
4 | None | ISCWSA MWD Rev0 | ISCWSA MWD (Fixed Rig) Rev0 | 0 | None
5 | None | ISCWSA MWD Rev1 | ISCWSA MWD (Fixed Rig) Rev1 | 1 | None
6 | None | ISCWSA MWD Rev2 | ISCWSA MWD (Fixed Rig) Rev2 | 2 | None
7 | None | ISCWSA MWD Rev3 | ISCWSA MWD (Fixed Rig) Rev3 | 3 | None
8 | None | ISCWSA MWD Rev3_Fl | ISCWSA MWD Rev3 [Floating Rig] | 3 | None
9 | None | ISCWSA MWD Rev4 | ISCWSA MWD (Fixed Rig) Rev4 | 4 | None
10 | None | ISCWSA MWD+AX Rev0 | ISCWSA MWD + Axial Corr. (Fixed Rig) Rev0 | 0 | None
11 | None | ISCWSA MWD+AX Rev1 | ISCWSA MWD + Axial Corr. (Fixed Rig) Rev1 | 1 | None
12 | None | ISCWSA MWD+AX Rev2 | ISCWSA MWD + Axial Corr. (Fixed Rig) Rev2 | 2 | None
13 | None | ISCWSA MWD+AX Rev3 | ISCWSA MWD + Axial Corr. (Fixed Rig) Rev3 | 3 | None
14 | None | ISCWSA MWD+AX Rev3_Fl | ISCWSA MWD + Axial Corr. Rev3 [Floating Rig] | 3 | None
15 | None | ISCWSA MWD+AX Rev4 | ISCWSA MWD + Axial Corr. (Fixed Rig) Rev4 | 4 | None
16 | None | ISCWSA MWD+AX+SAG Rev0 | ISCWSA MWD + Axial Corr. + SAG (Fixed Rig) Rev0 | 0 | None
17 | None | ISCWSA MWD+AX+SAG Rev1 | ISCWSA MWD + Axial Corr. + SAG (Fixed Rig) Rev1 | 1 | None
18 | None | ISCWSA MWD+AX+SAG Rev2 | ISCWSA MWD + Axial Corr. + SAG (Fixed Rig) Rev2 | 2 | None
19 | None | ISCWSA MWD+AX+SAG Rev3 | ISCWSA MWD + Axial Corr. + SAG (Fixed Rig) Rev3 | 3 | None
20 | None | ISCWSA MWD+AX+SAG Rev3_Fl | ISCWSA MWD + Axial Corr. + SAG Rev3 [Floating Rig] | 3 | None
21 | None | ISCWSA MWD+SAG Rev0 | ISCWSA MWD+SAG (Fixed Rig) Rev0 | 0 | None
22 | None | ISCWSA MWD+SAG Rev1 | ISCWSA MWD+SAG (Fixed Rig) Rev1 | 1 | None
23 | None | ISCWSA MWD+SAG Rev2 | ISCWSA MWD+SAG (Fixed Rig) Rev2 | 2 | None
24 | None | ISCWSA MWD+SAG Rev3 | ISCWSA MWD+SAG (Fixed Rig) Rev3 | 3 | None
25 | None | ISCWSA MWD+SAG Rev3_Fl | ISCWSA MWD+SAG Rev3 [Floating Rig] | 3 | None
Note on A1: Copsegrove Developments Ltd Survey Tool Error Model Index V2.0 Date: 05/06/2015 17:54:27

## ISCWSA MWD bias Rev0
[OWSG Prefix] | ISCWSA MWD bias Rev0
OWSG Prefix: | None | No | Code | Term Description | Wt.Fn. | Wt.Fn. Source | Type | Magnitude | Units | Prop. | P1 | P2 | P3 | Wt.Fn. Comment | Depth Formula | Inclination Formula | Azimuth Formula | Singularity North Formula | Singularity East Formula | Singularity Vert. Formula
Short Name: | ISCWSA MWD bias Rev0 | 1 | DRFR | Depth: Depth Reference - Random | DREF | SPE 67616 | Depth | 0.35 | m | R | 0 | 0 | 0 |  | 1 | 0 | 0
Long Name: | ISCWSA MWD bias (Fixed Rig) Rev0 | 2 | DSFS | Depth: Depth Scale Factor - Systematic | DSF | SPE 67616 | Depth | 0.00024 | - | S | 1 | 0 | 0 |  | MD | 0 | 0
Revision No: | 0 | 3 | DSTB | Depth: Depth Stretch - Bias | DST | SPE 67616 | Depth | 4.4e-07 | 1/m | B | 0 | 0 | 0 |  | MD * TVD | 0 | 0
Revision Date: | 2000-12-01 | 4 | ABX | MWD: X-Accelerometer Bias | ABX | SPE 67616 Table 1 and Table A-1 | Sensor | 0.004 | m/s2 | S | 1 | 0 | 0 | Singularity when vertical | 0 | -Cos(Inc) * Sin(TF) / Gfield | ((Cos(Inc) * Sin(AzM) * Sin(TF) - Cos(AzM) * Cos(TF)) * Tan(Dip) + Cos(TF) / Tan(Inc)) / Gfield | -Sin(Az+TF) / Gfield | Cos(Az+TF) / Gfield | 0
Revision Comment: | Initial Release. | 5 | ABY | MWD: Y-Accelerometer Bias | ABY | SPE 67616 Table 1 and Table A-1 | Sensor | 0.004 | m/s2 | S | 1 | 0 | 0 | Singularity when vertical | 0 | -Cos(Inc) * Cos(TF) / Gfield | ((Cos(Inc) * Sin(AzM) * Cos(TF) + Cos(AzM) * Sin(TF)) * Tan(Dip) - Sin(TF) / Tan(Inc)) / Gfield | -Cos(Az+TF) / Gfield | -Sin(Az+TF) / Gfield | 0
Source: | SPE 67616 | 6 | ABZ | MWD: Z-Accelerometer Bias | ABZ | SPE 67616 Table 1 | Sensor | 0.004 | m/s2 | S | 1 | 0 | 0 |  | 0 | -Sin(Inc) / Gfield | Tan(Dip) * Sin(Inc) * Sin(AzM) / Gfield
Application: | Use of Bias Models Not Recommended | 7 | ASX | MWD: X-Accelerometer Scale Factor | ASX | SPE 67616 Table 1 | Sensor | 0.0005 | - | S | 1 | 0 | 0 |  | 0 | Sin(Inc) * Cos(Inc) * Sin(TF) * Sin(TF) | -Sin(TF) * (Tan(Dip) * Sin(Inc) * (Cos(Inc) * Sin(AzM) * Sin(TF) - Cos(AzM) * Cos(TF)) + Cos(Inc) * Cos(TF))
Tool Type: | MWD | 8 | ASY | MWD: Y-Accelerometer Scale Factor | ASY | SPE 67616 Table 1 | Sensor | 0.0005 | - | S | 1 | 0 | 0 |  | 0 | Sin(Inc) * Cos(Inc) * Cos(TF) * Cos(TF) | -Cos(TF) * (Tan(Dip) * Sin(Inc) * (Cos(Inc) * Sin(AzM) * Cos(TF) + Cos(AzM) * Sin(TF)) - Cos(Inc) * Sin(TF))
Status: | Obsolete | 9 | ASZ | MWD: Z-Accelerometer Scale Factor | ASZ | SPE 67616 Table 1 | Sensor | 0.0005 | - | S | 1 | 0 | 0 |  | 0 | -Sin(Inc) * Cos(Inc) | Tan(Dip) * Sin(Inc) * Cos(Inc) * Sin(AzM)
Checked: |  | 10 | MBX | MWD: X-Magnetometer Bias | MBX | SPE 67616 Table 1 | Sensor | 70 | nT | S | 1 | 0 | 0 |  | 0 | 0 | (Cos(AzM) * Cos(TF) - Cos(Inc) * Sin(AzM) * Sin(TF)) / (BField * Cos(Dip))
Approved: |  | 11 | MBY | MWD: Y-Magnetometer Bias | MBY | SPE 67616 Table 1 | Sensor | 70 | nT | S | 1 | 0 | 0 |  | 0 | 0 | -(Cos(AzM) * Sin(TF) + Cos(Inc) * Sin(AzM) * Cos(TF)) / (BField * Cos(Dip))
Notes: | None | 12 | MBZ | MWD: Z-Magnetometer Bias | MBZ | SPE 67616 Table 1 | Sensor | 70 | nT | S | 1 | 0 | 0 |  | 0 | 0 | -Sin(Inc) * Sin(AzM) / (BField * Cos(Dip))
Revision History: | None | 13 | MSX | MWD: X-Magnetometer Scale Factor | MSX | SPE 67616 Table 1 | Sensor | 0.0016 | - | S | 1 | 0 | 0 |  | 0 | 0 | (Cos(Inc) * Cos(AzM) * Sin(TF) - Tan(Dip) * Sin(Inc) * Sin(TF) + Sin(AzM) * Cos(TF)) * (Cos(AzM) * Cos(TF) - Cos(Inc) * Sin(AzM) * Sin(TF))
Replaces / Replaced By: | None / ISCWSA MWD Bias Rev 1 | 14 | MSY | MWD: Y-Magnetometer Scale Factor | MSY | SPE 67616 Table 1 | Sensor | 0.0016 | - | S | 1 | 0 | 0 |  | 0 | 0 | -(Cos(Inc) * Cos(AzM) * Cos(TF) - Tan(Dip) * Sin(Inc) * Cos(TF) - Sin(AzM) * Sin(TF)) * (Cos(AzM) * Sin(TF) + Cos(Inc) * Sin(AzM) * Cos(TF))
Inclination Range Min: | 0 deg | 15 | MSZ | MWD: Z-Magnetometer Scale Factor | MSZ | SPE 67616 Table 1 | Sensor | 0.0016 | - | S | 1 | 0 | 0 |  | 0 | 0 | -(Sin(Inc) * Cos(AzM) + Tan(Dip) * Cos(Inc)) * Sin(Inc) * Sin(AzM)
Inclination Range Max: | 180 deg | 16 | DECG | MWD: Declination - Global | AZ | SPE 67616 | AziRef | 0.36 | deg | G | 1 | 1 | 1 |  | 0 | 0 | 1
Hor East/West Exclusion: | 0 deg | 17 | DBHG | MWD: BH-Dependent Declination - Global | DBH | SPE 67616 | AziRef | 5000 | deg.nT | G | 1 | 1 | 1 |  | 0 | 0 | 1 / (BField * Cos(Dip))
Range Comment: | None | 18 | AMIB | MWD: Axial Interference - SinI.SinA Bias | AMID | SPE 67616 | Mgntcs | 0.33 | deg | B | 0 | 0 | 0 |  | 0 | 0 | Sin(Inc) * Sin(AzM)
Tool Parameters |  | 19 | AMIC | MWD: Axial Interference - Constant | AZ | SPE 67616 | Mgntcs | 0.25 | deg | S | 1 | 0 | 0 |  | 0 | 0 | 1
Misalignment Alt: | 3 | 20 | AMID | MWD: Axial Interference - SinI.SinA | AMID | SPE 67616 | Mgntcs | 0.5 | deg | S | 1 | 0 | 0 |  | 0 | 0 | Sin(Inc) * Sin(AzM)
|  | 21 | MX | MWD: X-Axis Misalignment | MX | SPE 67616 Eq 27 and Table A-1 | Align | 0.06 | deg | S | 1 | 0 | 0 | Singularity when vertical | 0 | Sin(TF) | -Cos(TF) / Sin(Inc) | Sin(Az+TF) | -Cos(Az+TF) | 0
|  | 22 | MY | MWD: Y-Axis Misalignment | MY | SPE 67616 Eq 28 and Table A-1 | Align | 0.06 | deg | S | 1 | 0 | 0 | Singularity when vertical | 0 | Cos(TF) | Sin(TF) / Sin(Inc) | Cos(Az+TF) | Sin(Az+TF) | 0
|  | 23 | SAG | MWD: Sag | SAG | SPE 67616 | Align | 0.2 | deg | S | 1 | 0 | 0 |  | 0 | Sin(Inc) | 0
Note on A1: Copsegrove Developments Ltd Survey Tool Error Model CUID: 3036 Date: 05/06/2015 17:54:31
Note on M3: Correlation Coefficient P1 Correlate between Error Values in Same Survey Leg
Note on N3: Correlation Coefficient P2 Correlate between Error Values in Different Survey Legs in Same Well
Note on O3: Correlation Coefficient P3 Correlate between Error Values between Different Wells in the Same Field

## ISCWSA MWD bias Rev1
[OWSG Prefix] | ISCWSA MWD bias Rev1
OWSG Prefix: | None | No | Code | Term Description | Wt.Fn. | Wt.Fn. Source | Type | Magnitude | Units | Prop. | P1 | P2 | P3 | Wt.Fn. Comment | Depth Formula | Inclination Formula | Azimuth Formula | Singularity North Formula | Singularity East Formula | Singularity Vert. Formula
Short Name: | ISCWSA MWD bias Rev1 | 1 | DRFR | Depth: Depth Reference - Random | DREF | SPE 67616 | Depth | 0.35 | m | R | 0 | 0 | 0 |  | 1 | 0 | 0
Long Name: | ISCWSA MWD bias (Fixed Rig) Rev1 | 2 | DSFS | Depth: Depth Scale Factor - Systematic | DSF | SPE 67616 | Depth | 0.00024 | - | S | 1 | 0 | 0 |  | MD | 0 | 0
Revision No: | 1 | 3 | DSTB | Depth: Depth Stretch - Bias | DST | SPE 67616 | Depth | 4.4e-07 | 1/m | B | 0 | 0 | 0 |  | MD * TVD | 0 | 0
Revision Date: | 2007-01-19 | 4 | ABX | MWD: X-Accelerometer Bias | ABX | SPE 67616 Table 1 and Table A-1 | Sensor | 0.004 | m/s2 | S | 1 | 0 | 0 | Singularity when vertical | 0 | -Cos(Inc) * Sin(TF) / Gfield | ((Cos(Inc) * Sin(AzM) * Sin(TF) - Cos(AzM) * Cos(TF)) * Tan(Dip) + Cos(TF) / Tan(Inc)) / Gfield | -Sin(Az+TF) / Gfield | Cos(Az+TF) / Gfield | 0
Revision Comment: | Updated Misalignment terms from SPE 9048, MX & MY replaced by XYM1, XYM2, XYM3, XYM4 | 5 | ABY | MWD: Y-Accelerometer Bias | ABY | SPE 67616 Table 1 and Table A-1 | Sensor | 0.004 | m/s2 | S | 1 | 0 | 0 | Singularity when vertical | 0 | -Cos(Inc) * Cos(TF) / Gfield | ((Cos(Inc) * Sin(AzM) * Cos(TF) + Cos(AzM) * Sin(TF)) * Tan(Dip) - Sin(TF) / Tan(Inc)) / Gfield | -Cos(Az+TF) / Gfield | -Sin(Az+TF) / Gfield | 0
Source: | SPE 67616, SPE 90408 | 6 | ABZ | MWD: Z-Accelerometer Bias | ABZ | SPE 67616 Table 1 | Sensor | 0.004 | m/s2 | S | 1 | 0 | 0 |  | 0 | -Sin(Inc) / Gfield | Tan(Dip) * Sin(Inc) * Sin(AzM) / Gfield
Application: | Use of Bias Models Not Recommended | 7 | ASX | MWD: X-Accelerometer Scale Factor | ASX | SPE 67616 Table 1 | Sensor | 0.0005 | - | S | 1 | 0 | 0 |  | 0 | Sin(Inc) * Cos(Inc) * Sin(TF) * Sin(TF) | -Sin(TF) * (Tan(Dip) * Sin(Inc) * (Cos(Inc) * Sin(AzM) * Sin(TF) - Cos(AzM) * Cos(TF)) + Cos(Inc) * Cos(TF))
Tool Type: | MWD | 8 | ASY | MWD: Y-Accelerometer Scale Factor | ASY | SPE 67616 Table 1 | Sensor | 0.0005 | - | S | 1 | 0 | 0 |  | 0 | Sin(Inc) * Cos(Inc) * Cos(TF) * Cos(TF) | -Cos(TF) * (Tan(Dip) * Sin(Inc) * (Cos(Inc) * Sin(AzM) * Cos(TF) + Cos(AzM) * Sin(TF)) - Cos(Inc) * Sin(TF))
Status: | Obsolete | 9 | ASZ | MWD: Z-Accelerometer Scale Factor | ASZ | SPE 67616 Table 1 | Sensor | 0.0005 | - | S | 1 | 0 | 0 |  | 0 | -Sin(Inc) * Cos(Inc) | Tan(Dip) * Sin(Inc) * Cos(Inc) * Sin(AzM)
Checked: |  | 10 | MBX | MWD: X-Magnetometer Bias | MBX | SPE 67616 Table 1 | Sensor | 70 | nT | S | 1 | 0 | 0 |  | 0 | 0 | (Cos(AzM) * Cos(TF) - Cos(Inc) * Sin(AzM) * Sin(TF)) / (BField * Cos(Dip))
Approved: |  | 11 | MBY | MWD: Y-Magnetometer Bias | MBY | SPE 67616 Table 1 | Sensor | 70 | nT | S | 1 | 0 | 0 |  | 0 | 0 | -(Cos(AzM) * Sin(TF) + Cos(Inc) * Sin(AzM) * Cos(TF)) / (BField * Cos(Dip))
Notes: | None | 12 | MBZ | MWD: Z-Magnetometer Bias | MBZ | SPE 67616 Table 1 | Sensor | 70 | nT | S | 1 | 0 | 0 |  | 0 | 0 | -Sin(Inc) * Sin(AzM) / (BField * Cos(Dip))
Revision History: | None | 13 | MSX | MWD: X-Magnetometer Scale Factor | MSX | SPE 67616 Table 1 | Sensor | 0.0016 | - | S | 1 | 0 | 0 |  | 0 | 0 | (Cos(Inc) * Cos(AzM) * Sin(TF) - Tan(Dip) * Sin(Inc) * Sin(TF) + Sin(AzM) * Cos(TF)) * (Cos(AzM) * Cos(TF) - Cos(Inc) * Sin(AzM) * Sin(TF))
Replaces / Replaced By: | ISCWSA MWD Bias Rev 0 / ISCWSA MWD Bias Rev 2 | 14 | MSY | MWD: Y-Magnetometer Scale Factor | MSY | SPE 67616 Table 1 | Sensor | 0.0016 | - | S | 1 | 0 | 0 |  | 0 | 0 | -(Cos(Inc) * Cos(AzM) * Cos(TF) - Tan(Dip) * Sin(Inc) * Cos(TF) - Sin(AzM) * Sin(TF)) * (Cos(AzM) * Sin(TF) + Cos(Inc) * Sin(AzM) * Cos(TF))
Inclination Range Min: | 0 deg | 15 | MSZ | MWD: Z-Magnetometer Scale Factor | MSZ | SPE 67616 Table 1 | Sensor | 0.0016 | - | S | 1 | 0 | 0 |  | 0 | 0 | -(Sin(Inc) * Cos(AzM) + Tan(Dip) * Cos(Inc)) * Sin(Inc) * Sin(AzM)
Inclination Range Max: | 180 deg | 16 | DECG | MWD: Declination - Global | AZ | SPE 67616 | AziRef | 0.36 | deg | G | 1 | 1 | 1 |  | 0 | 0 | 1
Hor East/West Exclusion: | 0 deg | 17 | DBHG | MWD: BH-Dependent Declination - Global | DBH | SPE 67616 | AziRef | 5000 | deg.nT | G | 1 | 1 | 1 |  | 0 | 0 | 1 / (BField * Cos(Dip))
Range Comment: | None | 18 | AMIB | MWD: Axial Interference - SinI.SinA Bias | AMID | SPE 67616 | Mgntcs | 0.33 | deg | B | 0 | 0 | 0 |  | 0 | 0 | Sin(Inc) * Sin(AzM)
Tool Parameters |  | 19 | AMIC | MWD: Axial Interference - Constant | AZ | SPE 67616 | Mgntcs | 0.25 | deg | S | 1 | 0 | 0 |  | 0 | 0 | 1
Misalignment Alt: | 3 | 20 | AMID | MWD: Axial Interference - SinI.SinA | AMID | SPE 67616 | Mgntcs | 0.5 | deg | S | 1 | 0 | 0 |  | 0 | 0 | Sin(Inc) * Sin(AzM)
|  | 21 | SAG | MWD: Sag | SAG | SPE 67616 | Align | 0.2 | deg | S | 1 | 0 | 0 |  | 0 | Sin(Inc) | 0
|  | 22 | XYM1 | Misalignment: XY Misalignment 1 | XYM1 | SPE 90408 Table 9 - Alt. 3 | Align | 0.06 | deg | S | 1 | 0 | 0 |  | 0 | Abs(Sin(Inc)) | 0
|  | 23 | XYM2 | Misalignment: XY Misalignment 2 | XYM2 | SPE 90408 Table 9 - Alt. 3 | Align | 0.06 | deg | S | 1 | 0 | 0 |  | 0 | 0 | -1
|  | 24 | XYM3 | Misalignment: XY Misalignment 3 | XYM3 | SPE 90408 Table 9 - Alt. 3 | Align | 0.06 | deg | S | 1 | 0 | 0 | Singularity when vertical | 0 | Abs(Cos(Inc)) * Cos(AzT) | -(Abs(Cos(Inc)) * Sin(AzT)) / Sin(Inc) | 1 | 0 | 0
|  | 25 | XYM4 | Misalignment: XY Misalignment 4 | XYM4 | SPE 90408 Table 9 - Alt. 3 | Align | 0.06 | deg | S | 1 | 0 | 0 | Singularity when vertical | 0 | Abs(Cos(Inc)) * Sin(AzT) | (Abs(Cos(Inc)) * Cos(AzT)) / Sin(Inc) | 0 | 1 | 0
Note on A1: Copsegrove Developments Ltd Survey Tool Error Model CUID: 3037 Date: 05/06/2015 17:54:39
Note on M3: Correlation Coefficient P1 Correlate between Error Values in Same Survey Leg
Note on N3: Correlation Coefficient P2 Correlate between Error Values in Different Survey Legs in Same Well
Note on O3: Correlation Coefficient P3 Correlate between Error Values between Different Wells in the Same Field

## ISCWSA MWD bias Rev2
[OWSG Prefix] | ISCWSA MWD bias Rev2
OWSG Prefix: | None | No | Code | Term Description | Wt.Fn. | Wt.Fn. Source | Type | Magnitude | Units | Prop. | P1 | P2 | P3 | Wt.Fn. Comment | Depth Formula | Inclination Formula | Azimuth Formula | Singularity North Formula | Singularity East Formula | Singularity Vert. Formula
Short Name: | ISCWSA MWD bias Rev2 | 1 | DRFR | Depth: Depth Reference - Random | DREF | SPE 67616 | Depth | 0.35 | m | R | 0 | 0 | 0 |  | 1 | 0 | 0
Long Name: | ISCWSA MWD bias (Fixed Rig) Rev2 | 2 | DSFS | Depth: Depth Scale Factor - Systematic | DSF | SPE 67616 | Depth | 0.00056 | - | S | 1 | 0 | 0 |  | MD | 0 | 0
Revision No: | 2 | 3 | DSTB | Depth: Depth Stretch - Bias | DST | SPE 67616 | Depth | 5e-07 | 1/m | B | 0 | 0 | 0 |  | MD * TVD | 0 | 0
Revision Date: | 2007-02-23 | 4 | ABX | MWD: X-Accelerometer Bias | ABX | SPE 67616 Table 1 and Table A-1 | Sensor | 0.004 | m/s2 | S | 1 | 0 | 0 | Singularity when vertical | 0 | -Cos(Inc) * Sin(TF) / Gfield | ((Cos(Inc) * Sin(AzM) * Sin(TF) - Cos(AzM) * Cos(TF)) * Tan(Dip) + Cos(TF) / Tan(Inc)) / Gfield | -Sin(Az+TF) / Gfield | Cos(Az+TF) / Gfield | 0
Revision Comment: | Corrected Depth Term values. DSFS increased from 0.00024 to 0.00056. DSTB increased from 0.000,00044 to 0.000,0005 | 5 | ABY | MWD: Y-Accelerometer Bias | ABY | SPE 67616 Table 1 and Table A-1 | Sensor | 0.004 | m/s2 | S | 1 | 0 | 0 | Singularity when vertical | 0 | -Cos(Inc) * Cos(TF) / Gfield | ((Cos(Inc) * Sin(AzM) * Cos(TF) + Cos(AzM) * Sin(TF)) * Tan(Dip) - Sin(TF) / Tan(Inc)) / Gfield | -Cos(Az+TF) / Gfield | -Sin(Az+TF) / Gfield | 0
Source: | SPE 67616, SPE 90408 | 6 | ABZ | MWD: Z-Accelerometer Bias | ABZ | SPE 67616 Table 1 | Sensor | 0.004 | m/s2 | S | 1 | 0 | 0 |  | 0 | -Sin(Inc) / Gfield | Tan(Dip) * Sin(Inc) * Sin(AzM) / Gfield
Application: | Use of Bias Models Not Recommended | 7 | ASX | MWD: X-Accelerometer Scale Factor | ASX | SPE 67616 Table 1 | Sensor | 0.0005 | - | S | 1 | 0 | 0 |  | 0 | Sin(Inc) * Cos(Inc) * Sin(TF) * Sin(TF) | -Sin(TF) * (Tan(Dip) * Sin(Inc) * (Cos(Inc) * Sin(AzM) * Sin(TF) - Cos(AzM) * Cos(TF)) + Cos(Inc) * Cos(TF))
Tool Type: | MWD | 8 | ASY | MWD: Y-Accelerometer Scale Factor | ASY | SPE 67616 Table 1 | Sensor | 0.0005 | - | S | 1 | 0 | 0 |  | 0 | Sin(Inc) * Cos(Inc) * Cos(TF) * Cos(TF) | -Cos(TF) * (Tan(Dip) * Sin(Inc) * (Cos(Inc) * Sin(AzM) * Cos(TF) + Cos(AzM) * Sin(TF)) - Cos(Inc) * Sin(TF))
Status: | Obsolete | 9 | ASZ | MWD: Z-Accelerometer Scale Factor | ASZ | SPE 67616 Table 1 | Sensor | 0.0005 | - | S | 1 | 0 | 0 |  | 0 | -Sin(Inc) * Cos(Inc) | Tan(Dip) * Sin(Inc) * Cos(Inc) * Sin(AzM)
Checked: |  | 10 | MBX | MWD: X-Magnetometer Bias | MBX | SPE 67616 Table 1 | Sensor | 70 | nT | S | 1 | 0 | 0 |  | 0 | 0 | (Cos(AzM) * Cos(TF) - Cos(Inc) * Sin(AzM) * Sin(TF)) / (BField * Cos(Dip))
Approved: |  | 11 | MBY | MWD: Y-Magnetometer Bias | MBY | SPE 67616 Table 1 | Sensor | 70 | nT | S | 1 | 0 | 0 |  | 0 | 0 | -(Cos(AzM) * Sin(TF) + Cos(Inc) * Sin(AzM) * Cos(TF)) / (BField * Cos(Dip))
Notes: | None | 12 | MBZ | MWD: Z-Magnetometer Bias | MBZ | SPE 67616 Table 1 | Sensor | 70 | nT | S | 1 | 0 | 0 |  | 0 | 0 | -Sin(Inc) * Sin(AzM) / (BField * Cos(Dip))
Revision History: | None | 13 | MSX | MWD: X-Magnetometer Scale Factor | MSX | SPE 67616 Table 1 | Sensor | 0.0016 | - | S | 1 | 0 | 0 |  | 0 | 0 | (Cos(Inc) * Cos(AzM) * Sin(TF) - Tan(Dip) * Sin(Inc) * Sin(TF) + Sin(AzM) * Cos(TF)) * (Cos(AzM) * Cos(TF) - Cos(Inc) * Sin(AzM) * Sin(TF))
Replaces / Replaced By: | ISCWSA MWD Bias Rev 1 / OWSG_A001Mb_MWD | 14 | MSY | MWD: Y-Magnetometer Scale Factor | MSY | SPE 67616 Table 1 | Sensor | 0.0016 | - | S | 1 | 0 | 0 |  | 0 | 0 | -(Cos(Inc) * Cos(AzM) * Cos(TF) - Tan(Dip) * Sin(Inc) * Cos(TF) - Sin(AzM) * Sin(TF)) * (Cos(AzM) * Sin(TF) + Cos(Inc) * Sin(AzM) * Cos(TF))
Inclination Range Min: | 0 deg | 15 | MSZ | MWD: Z-Magnetometer Scale Factor | MSZ | SPE 67616 Table 1 | Sensor | 0.0016 | - | S | 1 | 0 | 0 |  | 0 | 0 | -(Sin(Inc) * Cos(AzM) + Tan(Dip) * Cos(Inc)) * Sin(Inc) * Sin(AzM)
Inclination Range Max: | 180 deg | 16 | DECG | MWD: Declination - Global | AZ | SPE 67616 | AziRef | 0.36 | deg | G | 1 | 1 | 1 |  | 0 | 0 | 1
Hor East/West Exclusion: | 0 deg | 17 | DBHG | MWD: BH-Dependent Declination - Global | DBH | SPE 67616 | AziRef | 5000 | deg.nT | G | 1 | 1 | 1 |  | 0 | 0 | 1 / (BField * Cos(Dip))
Range Comment: | None | 18 | AMIB | MWD: Axial Interference - SinI.SinA Bias | AMID | SPE 67616 | Mgntcs | 0.33 | deg | B | 0 | 0 | 0 |  | 0 | 0 | Sin(Inc) * Sin(AzM)
Tool Parameters |  | 19 | AMIC | MWD: Axial Interference - Constant | AZ | SPE 67616 | Mgntcs | 0.25 | deg | S | 1 | 0 | 0 |  | 0 | 0 | 1
Misalignment Alt: | 3 | 20 | AMID | MWD: Axial Interference - SinI.SinA | AMID | SPE 67616 | Mgntcs | 0.5 | deg | S | 1 | 0 | 0 |  | 0 | 0 | Sin(Inc) * Sin(AzM)
|  | 21 | SAG | MWD: Sag | SAG | SPE 67616 | Align | 0.2 | deg | S | 1 | 0 | 0 |  | 0 | Sin(Inc) | 0
|  | 22 | XYM1 | Misalignment: XY Misalignment 1 | XYM1 | SPE 90408 Table 9 - Alt. 3 | Align | 0.06 | deg | S | 1 | 0 | 0 |  | 0 | Abs(Sin(Inc)) | 0
|  | 23 | XYM2 | Misalignment: XY Misalignment 2 | XYM2 | SPE 90408 Table 9 - Alt. 3 | Align | 0.06 | deg | S | 1 | 0 | 0 |  | 0 | 0 | -1
|  | 24 | XYM3 | Misalignment: XY Misalignment 3 | XYM3 | SPE 90408 Table 9 - Alt. 3 | Align | 0.06 | deg | S | 1 | 0 | 0 | Singularity when vertical | 0 | Abs(Cos(Inc)) * Cos(AzT) | -(Abs(Cos(Inc)) * Sin(AzT)) / Sin(Inc) | 1 | 0 | 0
|  | 25 | XYM4 | Misalignment: XY Misalignment 4 | XYM4 | SPE 90408 Table 9 - Alt. 3 | Align | 0.06 | deg | S | 1 | 0 | 0 | Singularity when vertical | 0 | Abs(Cos(Inc)) * Sin(AzT) | (Abs(Cos(Inc)) * Cos(AzT)) / Sin(Inc) | 0 | 1 | 0
Note on A1: Copsegrove Developments Ltd Survey Tool Error Model CUID: 3120 Date: 05/06/2015 17:54:47
Note on M3: Correlation Coefficient P1 Correlate between Error Values in Same Survey Leg
Note on N3: Correlation Coefficient P2 Correlate between Error Values in Different Survey Legs in Same Well
Note on O3: Correlation Coefficient P3 Correlate between Error Values between Different Wells in the Same Field

## ISCWSA MWD Rev0
[OWSG Prefix] | ISCWSA MWD Rev0
OWSG Prefix: | None | No | Code | Term Description | Wt.Fn. | Wt.Fn. Source | Type | Magnitude | Units | Prop. | P1 | P2 | P3 | Wt.Fn. Comment | Depth Formula | Inclination Formula | Azimuth Formula | Singularity North Formula | Singularity East Formula | Singularity Vert. Formula
Short Name: | ISCWSA MWD Rev0 | 1 | DRFR | Depth: Depth Reference - Random | DREF | SPE 67616 | Depth | 0.35 | m | R | 0 | 0 | 0 |  | 1 | 0 | 0
Long Name: | ISCWSA MWD (Fixed Rig) Rev0 | 2 | DSFS | Depth: Depth Scale Factor - Systematic | DSF | SPE 67616 | Depth | 0.00024 | - | S | 1 | 0 | 0 |  | MD | 0 | 0
Revision No: | 0 | 3 | DSTG | Depth: Depth Stretch - Global | DST | SPE 67616 | Depth | 2.2e-07 | 1/m | G | 1 | 1 | 1 |  | MD * TVD | 0 | 0
Revision Date: | 2000-12-01 | 4 | ABX | MWD: X-Accelerometer Bias | ABX | SPE 67616 Table 1 and Table A-1 | Sensor | 0.004 | m/s2 | S | 1 | 0 | 0 | Singularity when vertical | 0 | -Cos(Inc) * Sin(TF) / Gfield | ((Cos(Inc) * Sin(AzM) * Sin(TF) - Cos(AzM) * Cos(TF)) * Tan(Dip) + Cos(TF) / Tan(Inc)) / Gfield | -Sin(Az+TF) / Gfield | Cos(Az+TF) / Gfield | 0
Revision Comment: | Initial Release. | 5 | ABY | MWD: Y-Accelerometer Bias | ABY | SPE 67616 Table 1 and Table A-1 | Sensor | 0.004 | m/s2 | S | 1 | 0 | 0 | Singularity when vertical | 0 | -Cos(Inc) * Cos(TF) / Gfield | ((Cos(Inc) * Sin(AzM) * Cos(TF) + Cos(AzM) * Sin(TF)) * Tan(Dip) - Sin(TF) / Tan(Inc)) / Gfield | -Cos(Az+TF) / Gfield | -Sin(Az+TF) / Gfield | 0
Source: | SPE 67616 | 6 | ABZ | MWD: Z-Accelerometer Bias | ABZ | SPE 67616 Table 1 | Sensor | 0.004 | m/s2 | S | 1 | 0 | 0 |  | 0 | -Sin(Inc) / Gfield | Tan(Dip) * Sin(Inc) * Sin(AzM) / Gfield
Application: | None | 7 | ASX | MWD: X-Accelerometer Scale Factor | ASX | SPE 67616 Table 1 | Sensor | 0.0005 | - | S | 1 | 0 | 0 |  | 0 | Sin(Inc) * Cos(Inc) * Sin(TF) * Sin(TF) | -Sin(TF) * (Tan(Dip) * Sin(Inc) * (Cos(Inc) * Sin(AzM) * Sin(TF) - Cos(AzM) * Cos(TF)) + Cos(Inc) * Cos(TF))
Tool Type: | MWD | 8 | ASY | MWD: Y-Accelerometer Scale Factor | ASY | SPE 67616 Table 1 | Sensor | 0.0005 | - | S | 1 | 0 | 0 |  | 0 | Sin(Inc) * Cos(Inc) * Cos(TF) * Cos(TF) | -Cos(TF) * (Tan(Dip) * Sin(Inc) * (Cos(Inc) * Sin(AzM) * Cos(TF) + Cos(AzM) * Sin(TF)) - Cos(Inc) * Sin(TF))
Status: | Obsolete | 9 | ASZ | MWD: Z-Accelerometer Scale Factor | ASZ | SPE 67616 Table 1 | Sensor | 0.0005 | - | S | 1 | 0 | 0 |  | 0 | -Sin(Inc) * Cos(Inc) | Tan(Dip) * Sin(Inc) * Cos(Inc) * Sin(AzM)
Checked: |  | 10 | MBX | MWD: X-Magnetometer Bias | MBX | SPE 67616 Table 1 | Sensor | 70 | nT | S | 1 | 0 | 0 |  | 0 | 0 | (Cos(AzM) * Cos(TF) - Cos(Inc) * Sin(AzM) * Sin(TF)) / (BField * Cos(Dip))
Approved: |  | 11 | MBY | MWD: Y-Magnetometer Bias | MBY | SPE 67616 Table 1 | Sensor | 70 | nT | S | 1 | 0 | 0 |  | 0 | 0 | -(Cos(AzM) * Sin(TF) + Cos(Inc) * Sin(AzM) * Cos(TF)) / (BField * Cos(Dip))
Notes: | None | 12 | MBZ | MWD: Z-Magnetometer Bias | MBZ | SPE 67616 Table 1 | Sensor | 70 | nT | S | 1 | 0 | 0 |  | 0 | 0 | -Sin(Inc) * Sin(AzM) / (BField * Cos(Dip))
Revision History: | None | 13 | MSX | MWD: X-Magnetometer Scale Factor | MSX | SPE 67616 Table 1 | Sensor | 0.0016 | - | S | 1 | 0 | 0 |  | 0 | 0 | (Cos(Inc) * Cos(AzM) * Sin(TF) - Tan(Dip) * Sin(Inc) * Sin(TF) + Sin(AzM) * Cos(TF)) * (Cos(AzM) * Cos(TF) - Cos(Inc) * Sin(AzM) * Sin(TF))
Replaces / Replaced By: | None / ISCWSA MWD Rev 1 | 14 | MSY | MWD: Y-Magnetometer Scale Factor | MSY | SPE 67616 Table 1 | Sensor | 0.0016 | - | S | 1 | 0 | 0 |  | 0 | 0 | -(Cos(Inc) * Cos(AzM) * Cos(TF) - Tan(Dip) * Sin(Inc) * Cos(TF) - Sin(AzM) * Sin(TF)) * (Cos(AzM) * Sin(TF) + Cos(Inc) * Sin(AzM) * Cos(TF))
Inclination Range Min: | 0 deg | 15 | MSZ | MWD: Z-Magnetometer Scale Factor | MSZ | SPE 67616 Table 1 | Sensor | 0.0016 | - | S | 1 | 0 | 0 |  | 0 | 0 | -(Sin(Inc) * Cos(AzM) + Tan(Dip) * Cos(Inc)) * Sin(Inc) * Sin(AzM)
Inclination Range Max: | 180 deg | 16 | DECG | MWD: Declination - Global | AZ | SPE 67616 | AziRef | 0.36 | deg | G | 1 | 1 | 1 |  | 0 | 0 | 1
Hor East/West Exclusion: | 0 deg | 17 | DBHG | MWD: BH-Dependent Declination - Global | DBH | SPE 67616 | AziRef | 5000 | deg.nT | G | 1 | 1 | 1 |  | 0 | 0 | 1 / (BField * Cos(Dip))
Range Comment: | None | 18 | AMIC | MWD: Axial Interference - Constant | AZ | SPE 67616 | Mgntcs | 0.25 | deg | S | 1 | 0 | 0 |  | 0 | 0 | 1
Tool Parameters |  | 19 | AMID | MWD: Axial Interference - SinI.SinA | AMID | SPE 67616 | Mgntcs | 0.6 | deg | S | 1 | 0 | 0 |  | 0 | 0 | Sin(Inc) * Sin(AzM)
Misalignment Alt: | 3 | 20 | MX | MWD: X-Axis Misalignment | MX | SPE 67616 Eq 27 and Table A-1 | Align | 0.06 | deg | S | 1 | 0 | 0 | Singularity when vertical | 0 | Sin(TF) | -Cos(TF) / Sin(Inc) | Sin(Az+TF) | -Cos(Az+TF) | 0
|  | 21 | MY | MWD: Y-Axis Misalignment | MY | SPE 67616 Eq 28 and Table A-1 | Align | 0.06 | deg | S | 1 | 0 | 0 | Singularity when vertical | 0 | Cos(TF) | Sin(TF) / Sin(Inc) | Cos(Az+TF) | Sin(Az+TF) | 0
|  | 22 | SAG | MWD: Sag | SAG | SPE 67616 | Align | 0.2 | deg | S | 1 | 0 | 0 |  | 0 | Sin(Inc) | 0
Note on A1: Copsegrove Developments Ltd Survey Tool Error Model CUID: 3038 Date: 05/06/2015 17:54:55
Note on M3: Correlation Coefficient P1 Correlate between Error Values in Same Survey Leg
Note on N3: Correlation Coefficient P2 Correlate between Error Values in Different Survey Legs in Same Well
Note on O3: Correlation Coefficient P3 Correlate between Error Values between Different Wells in the Same Field

## ISCWSA MWD Rev1
[OWSG Prefix] | ISCWSA MWD Rev1
OWSG Prefix: | None | No | Code | Term Description | Wt.Fn. | Wt.Fn. Source | Type | Magnitude | Units | Prop. | P1 | P2 | P3 | Wt.Fn. Comment | Depth Formula | Inclination Formula | Azimuth Formula | Singularity North Formula | Singularity East Formula | Singularity Vert. Formula
Short Name: | ISCWSA MWD Rev1 | 1 | DRFR | Depth: Depth Reference - Random | DREF | SPE 67616 | Depth | 0.35 | m | R | 0 | 0 | 0 |  | 1 | 0 | 0
Long Name: | ISCWSA MWD (Fixed Rig) Rev1 | 2 | DSFS | Depth: Depth Scale Factor - Systematic | DSF | SPE 67616 | Depth | 0.00024 | - | S | 1 | 0 | 0 |  | MD | 0 | 0
Revision No: | 1 | 3 | DSTG | Depth: Depth Stretch - Global | DST | SPE 67616 | Depth | 2.2e-07 | 1/m | G | 1 | 1 | 1 |  | MD * TVD | 0 | 0
Revision Date: | 2007-01-19 | 4 | ABX | MWD: X-Accelerometer Bias | ABX | SPE 67616 Table 1 and Table A-1 | Sensor | 0.004 | m/s2 | S | 1 | 0 | 0 | Singularity when vertical | 0 | -Cos(Inc) * Sin(TF) / Gfield | ((Cos(Inc) * Sin(AzM) * Sin(TF) - Cos(AzM) * Cos(TF)) * Tan(Dip) + Cos(TF) / Tan(Inc)) / Gfield | -Sin(Az+TF) / Gfield | Cos(Az+TF) / Gfield | 0
Revision Comment: | Updated Misalignment terms from SPE 9048, MX & MY replaced by XYM1, XYM2, XYM3, XYM4 | 5 | ABY | MWD: Y-Accelerometer Bias | ABY | SPE 67616 Table 1 and Table A-1 | Sensor | 0.004 | m/s2 | S | 1 | 0 | 0 | Singularity when vertical | 0 | -Cos(Inc) * Cos(TF) / Gfield | ((Cos(Inc) * Sin(AzM) * Cos(TF) + Cos(AzM) * Sin(TF)) * Tan(Dip) - Sin(TF) / Tan(Inc)) / Gfield | -Cos(Az+TF) / Gfield | -Sin(Az+TF) / Gfield | 0
Source: | SPE 67616, SPE 90408 | 6 | ABZ | MWD: Z-Accelerometer Bias | ABZ | SPE 67616 Table 1 | Sensor | 0.004 | m/s2 | S | 1 | 0 | 0 |  | 0 | -Sin(Inc) / Gfield | Tan(Dip) * Sin(Inc) * Sin(AzM) / Gfield
Application: | None | 7 | ASX | MWD: X-Accelerometer Scale Factor | ASX | SPE 67616 Table 1 | Sensor | 0.0005 | - | S | 1 | 0 | 0 |  | 0 | Sin(Inc) * Cos(Inc) * Sin(TF) * Sin(TF) | -Sin(TF) * (Tan(Dip) * Sin(Inc) * (Cos(Inc) * Sin(AzM) * Sin(TF) - Cos(AzM) * Cos(TF)) + Cos(Inc) * Cos(TF))
Tool Type: | MWD | 8 | ASY | MWD: Y-Accelerometer Scale Factor | ASY | SPE 67616 Table 1 | Sensor | 0.0005 | - | S | 1 | 0 | 0 |  | 0 | Sin(Inc) * Cos(Inc) * Cos(TF) * Cos(TF) | -Cos(TF) * (Tan(Dip) * Sin(Inc) * (Cos(Inc) * Sin(AzM) * Cos(TF) + Cos(AzM) * Sin(TF)) - Cos(Inc) * Sin(TF))
Status: | Obsolete | 9 | ASZ | MWD: Z-Accelerometer Scale Factor | ASZ | SPE 67616 Table 1 | Sensor | 0.0005 | - | S | 1 | 0 | 0 |  | 0 | -Sin(Inc) * Cos(Inc) | Tan(Dip) * Sin(Inc) * Cos(Inc) * Sin(AzM)
Checked: |  | 10 | MBX | MWD: X-Magnetometer Bias | MBX | SPE 67616 Table 1 | Sensor | 70 | nT | S | 1 | 0 | 0 |  | 0 | 0 | (Cos(AzM) * Cos(TF) - Cos(Inc) * Sin(AzM) * Sin(TF)) / (BField * Cos(Dip))
Approved: |  | 11 | MBY | MWD: Y-Magnetometer Bias | MBY | SPE 67616 Table 1 | Sensor | 70 | nT | S | 1 | 0 | 0 |  | 0 | 0 | -(Cos(AzM) * Sin(TF) + Cos(Inc) * Sin(AzM) * Cos(TF)) / (BField * Cos(Dip))
Notes: | None | 12 | MBZ | MWD: Z-Magnetometer Bias | MBZ | SPE 67616 Table 1 | Sensor | 70 | nT | S | 1 | 0 | 0 |  | 0 | 0 | -Sin(Inc) * Sin(AzM) / (BField * Cos(Dip))
Revision History: | None | 13 | MSX | MWD: X-Magnetometer Scale Factor | MSX | SPE 67616 Table 1 | Sensor | 0.0016 | - | S | 1 | 0 | 0 |  | 0 | 0 | (Cos(Inc) * Cos(AzM) * Sin(TF) - Tan(Dip) * Sin(Inc) * Sin(TF) + Sin(AzM) * Cos(TF)) * (Cos(AzM) * Cos(TF) - Cos(Inc) * Sin(AzM) * Sin(TF))
Replaces / Replaced By: | ISCWSA MWD Rev 0 / ISCWSA MWD Rev 2 | 14 | MSY | MWD: Y-Magnetometer Scale Factor | MSY | SPE 67616 Table 1 | Sensor | 0.0016 | - | S | 1 | 0 | 0 |  | 0 | 0 | -(Cos(Inc) * Cos(AzM) * Cos(TF) - Tan(Dip) * Sin(Inc) * Cos(TF) - Sin(AzM) * Sin(TF)) * (Cos(AzM) * Sin(TF) + Cos(Inc) * Sin(AzM) * Cos(TF))
Inclination Range Min: | 0 deg | 15 | MSZ | MWD: Z-Magnetometer Scale Factor | MSZ | SPE 67616 Table 1 | Sensor | 0.0016 | - | S | 1 | 0 | 0 |  | 0 | 0 | -(Sin(Inc) * Cos(AzM) + Tan(Dip) * Cos(Inc)) * Sin(Inc) * Sin(AzM)
Inclination Range Max: | 180 deg | 16 | DECG | MWD: Declination - Global | AZ | SPE 67616 | AziRef | 0.36 | deg | G | 1 | 1 | 1 |  | 0 | 0 | 1
Hor East/West Exclusion: | 0 deg | 17 | DBHG | MWD: BH-Dependent Declination - Global | DBH | SPE 67616 | AziRef | 5000 | deg.nT | G | 1 | 1 | 1 |  | 0 | 0 | 1 / (BField * Cos(Dip))
Range Comment: | None | 18 | AMIC | MWD: Axial Interference - Constant | AZ | SPE 67616 | Mgntcs | 0.25 | deg | S | 1 | 0 | 0 |  | 0 | 0 | 1
Tool Parameters |  | 19 | AMID | MWD: Axial Interference - SinI.SinA | AMID | SPE 67616 | Mgntcs | 0.6 | deg | S | 1 | 0 | 0 |  | 0 | 0 | Sin(Inc) * Sin(AzM)
Misalignment Alt: | 3 | 20 | SAG | MWD: Sag | SAG | SPE 67616 | Align | 0.2 | deg | S | 1 | 0 | 0 |  | 0 | Sin(Inc) | 0
|  | 21 | XYM1 | Misalignment: XY Misalignment 1 | XYM1 | SPE 90408 Table 9 - Alt. 3 | Align | 0.06 | deg | S | 1 | 0 | 0 |  | 0 | Abs(Sin(Inc)) | 0
|  | 22 | XYM2 | Misalignment: XY Misalignment 2 | XYM2 | SPE 90408 Table 9 - Alt. 3 | Align | 0.06 | deg | S | 1 | 0 | 0 |  | 0 | 0 | -1
|  | 23 | XYM3 | Misalignment: XY Misalignment 3 | XYM3 | SPE 90408 Table 9 - Alt. 3 | Align | 0.06 | deg | S | 1 | 0 | 0 | Singularity when vertical | 0 | Abs(Cos(Inc)) * Cos(AzT) | -(Abs(Cos(Inc)) * Sin(AzT)) / Sin(Inc) | 1 | 0 | 0
|  | 24 | XYM4 | Misalignment: XY Misalignment 4 | XYM4 | SPE 90408 Table 9 - Alt. 3 | Align | 0.06 | deg | S | 1 | 0 | 0 | Singularity when vertical | 0 | Abs(Cos(Inc)) * Sin(AzT) | (Abs(Cos(Inc)) * Cos(AzT)) / Sin(Inc) | 0 | 1 | 0
Note on A1: Copsegrove Developments Ltd Survey Tool Error Model CUID: 3039 Date: 05/06/2015 17:55:03
Note on M3: Correlation Coefficient P1 Correlate between Error Values in Same Survey Leg
Note on N3: Correlation Coefficient P2 Correlate between Error Values in Different Survey Legs in Same Well
Note on O3: Correlation Coefficient P3 Correlate between Error Values between Different Wells in the Same Field

## ISCWSA MWD Rev2
[OWSG Prefix] | ISCWSA MWD Rev2
OWSG Prefix: | None | No | Code | Term Description | Wt.Fn. | Wt.Fn. Source | Type | Magnitude | Units | Prop. | P1 | P2 | P3 | Wt.Fn. Comment | Depth Formula | Inclination Formula | Azimuth Formula | Singularity North Formula | Singularity East Formula | Singularity Vert. Formula
Short Name: | ISCWSA MWD Rev2 | 1 | DRFR | Depth: Depth Reference - Random | DREF | SPE 67616 | Depth | 0.35 | m | R | 0 | 0 | 0 |  | 1 | 0 | 0
Long Name: | ISCWSA MWD (Fixed Rig) Rev2 | 2 | DSFS | Depth: Depth Scale Factor - Systematic | DSF | SPE 67616 | Depth | 0.00056 | - | S | 1 | 0 | 0 |  | MD | 0 | 0
Revision No: | 2 | 3 | DSTG | Depth: Depth Stretch - Global | DST | SPE 67616 | Depth | 2.5e-07 | 1/m | G | 1 | 1 | 1 |  | MD * TVD | 0 | 0
Revision Date: | 2007-02-23 | 4 | ABX | MWD: X-Accelerometer Bias | ABX | SPE 67616 Table 1 and Table A-1 | Sensor | 0.004 | m/s2 | S | 1 | 0 | 0 | Singularity when vertical | 0 | -Cos(Inc) * Sin(TF) / Gfield | ((Cos(Inc) * Sin(AzM) * Sin(TF) - Cos(AzM) * Cos(TF)) * Tan(Dip) + Cos(TF) / Tan(Inc)) / Gfield | -Sin(Az+TF) / Gfield | Cos(Az+TF) / Gfield | 0
Revision Comment: | Corrected Depth Term values. DSFS increased from 0.00024 to 0.00056. DSTG increased from 0.000,00022 to 0.000,00025 | 5 | ABY | MWD: Y-Accelerometer Bias | ABY | SPE 67616 Table 1 and Table A-1 | Sensor | 0.004 | m/s2 | S | 1 | 0 | 0 | Singularity when vertical | 0 | -Cos(Inc) * Cos(TF) / Gfield | ((Cos(Inc) * Sin(AzM) * Cos(TF) + Cos(AzM) * Sin(TF)) * Tan(Dip) - Sin(TF) / Tan(Inc)) / Gfield | -Cos(Az+TF) / Gfield | -Sin(Az+TF) / Gfield | 0
Source: | SPE 67616, SPE 90408 | 6 | ABZ | MWD: Z-Accelerometer Bias | ABZ | SPE 67616 Table 1 | Sensor | 0.004 | m/s2 | S | 1 | 0 | 0 |  | 0 | -Sin(Inc) / Gfield | Tan(Dip) * Sin(Inc) * Sin(AzM) / Gfield
Application: | None | 7 | ASX | MWD: X-Accelerometer Scale Factor | ASX | SPE 67616 Table 1 | Sensor | 0.0005 | - | S | 1 | 0 | 0 |  | 0 | Sin(Inc) * Cos(Inc) * Sin(TF) * Sin(TF) | -Sin(TF) * (Tan(Dip) * Sin(Inc) * (Cos(Inc) * Sin(AzM) * Sin(TF) - Cos(AzM) * Cos(TF)) + Cos(Inc) * Cos(TF))
Tool Type: | MWD | 8 | ASY | MWD: Y-Accelerometer Scale Factor | ASY | SPE 67616 Table 1 | Sensor | 0.0005 | - | S | 1 | 0 | 0 |  | 0 | Sin(Inc) * Cos(Inc) * Cos(TF) * Cos(TF) | -Cos(TF) * (Tan(Dip) * Sin(Inc) * (Cos(Inc) * Sin(AzM) * Cos(TF) + Cos(AzM) * Sin(TF)) - Cos(Inc) * Sin(TF))
Status: | Obsolete | 9 | ASZ | MWD: Z-Accelerometer Scale Factor | ASZ | SPE 67616 Table 1 | Sensor | 0.0005 | - | S | 1 | 0 | 0 |  | 0 | -Sin(Inc) * Cos(Inc) | Tan(Dip) * Sin(Inc) * Cos(Inc) * Sin(AzM)
Checked: |  | 10 | MBX | MWD: X-Magnetometer Bias | MBX | SPE 67616 Table 1 | Sensor | 70 | nT | S | 1 | 0 | 0 |  | 0 | 0 | (Cos(AzM) * Cos(TF) - Cos(Inc) * Sin(AzM) * Sin(TF)) / (BField * Cos(Dip))
Approved: |  | 11 | MBY | MWD: Y-Magnetometer Bias | MBY | SPE 67616 Table 1 | Sensor | 70 | nT | S | 1 | 0 | 0 |  | 0 | 0 | -(Cos(AzM) * Sin(TF) + Cos(Inc) * Sin(AzM) * Cos(TF)) / (BField * Cos(Dip))
Notes: | None | 12 | MBZ | MWD: Z-Magnetometer Bias | MBZ | SPE 67616 Table 1 | Sensor | 70 | nT | S | 1 | 0 | 0 |  | 0 | 0 | -Sin(Inc) * Sin(AzM) / (BField * Cos(Dip))
Revision History: | None | 13 | MSX | MWD: X-Magnetometer Scale Factor | MSX | SPE 67616 Table 1 | Sensor | 0.0016 | - | S | 1 | 0 | 0 |  | 0 | 0 | (Cos(Inc) * Cos(AzM) * Sin(TF) - Tan(Dip) * Sin(Inc) * Sin(TF) + Sin(AzM) * Cos(TF)) * (Cos(AzM) * Cos(TF) - Cos(Inc) * Sin(AzM) * Sin(TF))
Replaces / Replaced By: | ISCWSA MWD Rev 1 / ISCWSA MWD Rev 3 | 14 | MSY | MWD: Y-Magnetometer Scale Factor | MSY | SPE 67616 Table 1 | Sensor | 0.0016 | - | S | 1 | 0 | 0 |  | 0 | 0 | -(Cos(Inc) * Cos(AzM) * Cos(TF) - Tan(Dip) * Sin(Inc) * Cos(TF) - Sin(AzM) * Sin(TF)) * (Cos(AzM) * Sin(TF) + Cos(Inc) * Sin(AzM) * Cos(TF))
Inclination Range Min: | 0 deg | 15 | MSZ | MWD: Z-Magnetometer Scale Factor | MSZ | SPE 67616 Table 1 | Sensor | 0.0016 | - | S | 1 | 0 | 0 |  | 0 | 0 | -(Sin(Inc) * Cos(AzM) + Tan(Dip) * Cos(Inc)) * Sin(Inc) * Sin(AzM)
Inclination Range Max: | 180 deg | 16 | DECG | MWD: Declination - Global | AZ | SPE 67616 | AziRef | 0.36 | deg | G | 1 | 1 | 1 |  | 0 | 0 | 1
Hor East/West Exclusion: | 0 deg | 17 | DBHG | MWD: BH-Dependent Declination - Global | DBH | SPE 67616 | AziRef | 5000 | deg.nT | G | 1 | 1 | 1 |  | 0 | 0 | 1 / (BField * Cos(Dip))
Range Comment: | None | 18 | AMIC | MWD: Axial Interference - Constant | AZ | SPE 67616 | Mgntcs | 0.25 | deg | S | 1 | 0 | 0 |  | 0 | 0 | 1
Tool Parameters |  | 19 | AMID | MWD: Axial Interference - SinI.SinA | AMID | SPE 67616 | Mgntcs | 0.6 | deg | S | 1 | 0 | 0 |  | 0 | 0 | Sin(Inc) * Sin(AzM)
Misalignment Alt: | 3 | 20 | SAG | MWD: Sag | SAG | SPE 67616 | Align | 0.2 | deg | S | 1 | 0 | 0 |  | 0 | Sin(Inc) | 0
|  | 21 | XYM1 | Misalignment: XY Misalignment 1 | XYM1 | SPE 90408 Table 9 - Alt. 3 | Align | 0.06 | deg | S | 1 | 0 | 0 |  | 0 | Abs(Sin(Inc)) | 0
|  | 22 | XYM2 | Misalignment: XY Misalignment 2 | XYM2 | SPE 90408 Table 9 - Alt. 3 | Align | 0.06 | deg | S | 1 | 0 | 0 |  | 0 | 0 | -1
|  | 23 | XYM3 | Misalignment: XY Misalignment 3 | XYM3 | SPE 90408 Table 9 - Alt. 3 | Align | 0.06 | deg | S | 1 | 0 | 0 | Singularity when vertical | 0 | Abs(Cos(Inc)) * Cos(AzT) | -(Abs(Cos(Inc)) * Sin(AzT)) / Sin(Inc) | 1 | 0 | 0
|  | 24 | XYM4 | Misalignment: XY Misalignment 4 | XYM4 | SPE 90408 Table 9 - Alt. 3 | Align | 0.06 | deg | S | 1 | 0 | 0 | Singularity when vertical | 0 | Abs(Cos(Inc)) * Sin(AzT) | (Abs(Cos(Inc)) * Cos(AzT)) / Sin(Inc) | 0 | 1 | 0
Note on A1: Copsegrove Developments Ltd Survey Tool Error Model CUID: 3190 Date: 05/06/2015 17:55:11
Note on M3: Correlation Coefficient P1 Correlate between Error Values in Same Survey Leg
Note on N3: Correlation Coefficient P2 Correlate between Error Values in Different Survey Legs in Same Well
Note on O3: Correlation Coefficient P3 Correlate between Error Values between Different Wells in the Same Field

## ISCWSA MWD Rev3
[OWSG Prefix] | ISCWSA MWD Rev3
OWSG Prefix: | None | No | Code | Term Description | Wt.Fn. | Wt.Fn. Source | Type | Magnitude | Units | Prop. | P1 | P2 | P3 | Wt.Fn. Comment | Depth Formula | Inclination Formula | Azimuth Formula | Singularity North Formula | Singularity East Formula | Singularity Vert. Formula
Short Name: | ISCWSA MWD Rev3 | 1 | DRFR | Depth: Depth Reference - Random | DREF | SPE 67616 | Depth | 0.35 | m | R | 0 | 0 | 0 |  | 1 | 0 | 0
Long Name: | ISCWSA MWD (Fixed Rig) Rev3 | 2 | DSFS | Depth: Depth Scale Factor - Systematic | DSF | SPE 67616 | Depth | 0.00056 | - | S | 1 | 0 | 0 |  | MD | 0 | 0
Revision No: | 3 | 3 | DSTG | Depth: Depth Stretch - Global | DST | SPE 67616 | Depth | 2.5e-07 | 1/m | G | 1 | 1 | 1 |  | MD * TVD | 0 | 0
Revision Date: | 2009-10-08 | 4 | ABXY-TI1S | MWD TF Ind: X and Y Accelerometer Bias | ABXY-TI1 | SPE 63275 + Andy Brooks | Sensor | 0.004 | m/s2 | S | 1 | 0 | 0 |  | 0 | -Cos(Inc) / Gfield | (Tan(Dip) * Cos(Inc) * Sin(AzM)) / Gfield
Revision Comment: | Toolface Independent Model. | 5 | ABXY-TI2S | MWD TF Ind: X and Y Accelerometer Bias | ABXY-TI2 | SPE 63275 + Andy Brooks | Sensor | 0.004 | m/s2 | S | 1 | 0 | 0 | Singularity when vertical | 0 | 0 | ((Tan((pi / 2) - Inc)) - Tan(Dip) * Cos(AzM)) / Gfield | -Sin(Az) / Gfield | Cos(Az) / Gfield | 0
Source: | SPE 63275 | 6 | ABZ | MWD: Z-Accelerometer Bias | ABZ | SPE 67616 Table 1 | Sensor | 0.004 | m/s2 | S | 1 | 0 | 0 |  | 0 | -Sin(Inc) / Gfield | Tan(Dip) * Sin(Inc) * Sin(AzM) / Gfield
Application: | None | 7 | ASXY-TI1S | MWD TF Ind: X and Y Accelerometer Scale Factor | ASXY-TI1 | SPE 63275 + Andy Brooks | Sensor | 0.0005 | - | S | 1 | 0 | 0 |  | 0 | Sin(Inc) * Cos(Inc) / Sqr(2) | (-Tan(Dip) * Sin(Inc) * Cos(Inc) * Sin(AzM)) / Sqr(2)
Tool Type: | MWD | 8 | ASXY-TI2S | MWD TF Ind: X and Y Accelerometer Scale Factor | ASXY-TI2 | SPE 63275 + Andy Brooks | Sensor | 0.0005 | - | S | 1 | 0 | 0 |  | 0 | Sin(Inc) * Cos(Inc) / 2 | (-Tan(Dip) * Sin(Inc) * Cos(Inc) * Sin(AzM)) / 2
Status: | Obsolete | 9 | ASXY-TI3S | MWD TF Ind: X and Y Accelerometer Scale Factor | ASXY-TI3 | SPE 63275 + Andy Brooks | Sensor | 0.0005 | - | S | 1 | 0 | 0 |  | 0 | 0 | (Tan(Dip) * Sin(Inc) * Cos(AzM) - Cos(Inc)) / 2
Checked: |  | 10 | ASZ | MWD: Z-Accelerometer Scale Factor | ASZ | SPE 67616 Table 1 | Sensor | 0.0005 | - | S | 1 | 0 | 0 |  | 0 | -Sin(Inc) * Cos(Inc) | Tan(Dip) * Sin(Inc) * Cos(Inc) * Sin(AzM)
Approved: |  | 11 | MBXY-TI1S | MWD TF Ind: X and Y Magnetometer Bias | MBXY-TI1 | SPE 63275 + Andy Brooks | Sensor | 70 | nT | S | 1 | 0 | 0 |  | 0 | 0 | -Cos(Inc) * Sin(AzM) / (BField * Cos(Dip))
Notes: | None | 12 | MBXY-TI2S | MWD TF Ind: X and Y Magnetometer Bias | MBXY-TI2 | SPE 63275 + Andy Brooks | Sensor | 70 | nT | S | 1 | 0 | 0 |  | 0 | 0 | Cos(AzM) / (BField * Cos(Dip))
Revision History: | None | 13 | MBZ | MWD: Z-Magnetometer Bias | MBZ | SPE 67616 Table 1 | Sensor | 70 | nT | S | 1 | 0 | 0 |  | 0 | 0 | -Sin(Inc) * Sin(AzM) / (BField * Cos(Dip))
Replaces / Replaced By: | ISCWSA MWD Rev 2 / ISCWSA MWD Rev 4 | 14 | MSXY-TI1S | MWD TF Ind: X and Y Magnetometer Scale Factor | MSXY-TI1 | SPE 63275 + Andy Brooks | Sensor | 0.0016 | - | S | 1 | 0 | 0 |  | 0 | 0 | Sin(Inc) * Sin(AzM) * (Tan(Dip) * Cos(Inc) + Sin(Inc) * Cos(AzM)) / Sqr(2)
Inclination Range Min: | 0 deg | 15 | MSXY-TI2S | MWD TF Ind: X and Y Magnetometer Scale Factor | MSXY-TI2 | SPE 63275 + Andy Brooks | Sensor | 0.0016 | - | S | 1 | 0 | 0 |  | 0 | 0 | Sin(AzM) * (Tan(Dip) * Sin(Inc) * Cos(Inc) - Cos(Inc) * Cos(Inc) * Cos(AzM) - Cos(AzM)) / 2
Inclination Range Max: | 180 deg | 16 | MSXY-TI3S | MWD TF Ind: X and Y Magnetometer Scale Factor | MSXY-TI3 | SPE 63275 + Andy Brooks | Sensor | 0.0016 | - | S | 1 | 0 | 0 |  | 0 | 0 | (Cos(Inc) * Cos(AzM) * Cos(AzM) - Cos(Inc) * Sin(AzM) * Sin(AzM) - Tan(Dip) * Sin(Inc) * Cos(AzM)) / 2
Hor East/West Exclusion: | 0 deg | 17 | MSZ | MWD: Z-Magnetometer Scale Factor | MSZ | SPE 67616 Table 1 | Sensor | 0.0016 | - | S | 1 | 0 | 0 |  | 0 | 0 | -(Sin(Inc) * Cos(AzM) + Tan(Dip) * Cos(Inc)) * Sin(Inc) * Sin(AzM)
Range Comment: | None | 18 | DECG | MWD: Declination - Global | AZ | SPE 67616 | AziRef | 0.36 | deg | G | 1 | 1 | 1 |  | 0 | 0 | 1
Tool Parameters |  | 19 | DBHG | MWD: BH-Dependent Declination - Global | DBH | SPE 67616 | AziRef | 5000 | deg.nT | G | 1 | 1 | 1 |  | 0 | 0 | 1 / (BField * Cos(Dip))
Misalignment Alt: | 3 | 20 | AMIC | MWD: Axial Interference - Constant | AZ | SPE 67616 | Mgntcs | 0.25 | deg | S | 1 | 0 | 0 |  | 0 | 0 | 1
|  | 21 | AMID | MWD: Axial Interference - SinI.SinA | AMID | SPE 67616 | Mgntcs | 0.6 | deg | S | 1 | 0 | 0 |  | 0 | 0 | Sin(Inc) * Sin(AzM)
|  | 22 | SAG | MWD: Sag | SAG | SPE 67616 | Align | 0.2 | deg | S | 1 | 0 | 0 |  | 0 | Sin(Inc) | 0
|  | 23 | XYM1 | Misalignment: XY Misalignment 1 | XYM1 | SPE 90408 Table 9 - Alt. 3 | Align | 0.06 | deg | S | 1 | 0 | 0 |  | 0 | Abs(Sin(Inc)) | 0
|  | 24 | XYM2 | Misalignment: XY Misalignment 2 | XYM2 | SPE 90408 Table 9 - Alt. 3 | Align | 0.06 | deg | S | 1 | 0 | 0 |  | 0 | 0 | -1
|  | 25 | XYM3 | Misalignment: XY Misalignment 3 | XYM3 | SPE 90408 Table 9 - Alt. 3 | Align | 0.06 | deg | S | 1 | 0 | 0 | Singularity when vertical | 0 | Abs(Cos(Inc)) * Cos(AzT) | -(Abs(Cos(Inc)) * Sin(AzT)) / Sin(Inc) | 1 | 0 | 0
|  | 26 | XYM4 | Misalignment: XY Misalignment 4 | XYM4 | SPE 90408 Table 9 - Alt. 3 | Align | 0.06 | deg | S | 1 | 0 | 0 | Singularity when vertical | 0 | Abs(Cos(Inc)) * Sin(AzT) | (Abs(Cos(Inc)) * Cos(AzT)) / Sin(Inc) | 0 | 1 | 0
Note on A1: Copsegrove Developments Ltd Survey Tool Error Model CUID: 3157 Date: 05/06/2015 17:55:18
Note on M3: Correlation Coefficient P1 Correlate between Error Values in Same Survey Leg
Note on N3: Correlation Coefficient P2 Correlate between Error Values in Different Survey Legs in Same Well
Note on O3: Correlation Coefficient P3 Correlate between Error Values between Different Wells in the Same Field

## ISCWSA MWD Rev3_Fl
[OWSG Prefix] | ISCWSA MWD Rev3_Fl
OWSG Prefix: | None | No | Code | Term Description | Wt.Fn. | Wt.Fn. Source | Type | Magnitude | Units | Prop. | P1 | P2 | P3 | Wt.Fn. Comment | Depth Formula | Inclination Formula | Azimuth Formula | Singularity North Formula | Singularity East Formula | Singularity Vert. Formula
Short Name: | ISCWSA MWD Rev3_Fl | 1 | DRFR | Depth: Depth Reference - Random | DREF | SPE 67616 | Depth | 2.2 | m | R | 0 | 0 | 0 |  | 1 | 0 | 0
Long Name: | ISCWSA MWD Rev3 [Floating Rig] | 2 | DRFS | Depth: Depth Reference - Systematic | DREF | SPE 67616 | Depth | 1 | m | S | 1 | 0 | 0 |  | 1 | 0 | 0
Revision No: | 3 | 3 | DSFS | Depth: Depth Scale Factor - Systematic | DSF | SPE 67616 | Depth | 0.00056 | - | S | 1 | 0 | 0 |  | MD | 0 | 0
Revision Date: | 2009-10-08 | 4 | DSTG | Depth: Depth Stretch - Global | DST | SPE 67616 | Depth | 2.5e-07 | 1/m | G | 1 | 1 | 1 |  | MD * TVD | 0 | 0
Revision Comment: | Toolface Independent Model. | 5 | ABXY-TI1S | MWD TF Ind: X and Y Accelerometer Bias | ABXY-TI1 | SPE 63275 + Andy Brooks | Sensor | 0.004 | m/s2 | S | 1 | 0 | 0 |  | 0 | -Cos(Inc) / Gfield | (Tan(Dip) * Cos(Inc) * Sin(AzM)) / Gfield
Source: | SPE 63275 | 6 | ABXY-TI2S | MWD TF Ind: X and Y Accelerometer Bias | ABXY-TI2 | SPE 63275 + Andy Brooks | Sensor | 0.004 | m/s2 | S | 1 | 0 | 0 | Singularity when vertical | 0 | 0 | ((Tan((pi / 2) - Inc)) - Tan(Dip) * Cos(AzM)) / Gfield | -Sin(Az) / Gfield | Cos(Az) / Gfield | 0
Application: | None | 7 | ABZ | MWD: Z-Accelerometer Bias | ABZ | SPE 67616 Table 1 | Sensor | 0.004 | m/s2 | S | 1 | 0 | 0 |  | 0 | -Sin(Inc) / Gfield | Tan(Dip) * Sin(Inc) * Sin(AzM) / Gfield
Tool Type: | MWD | 8 | ASXY-TI1S | MWD TF Ind: X and Y Accelerometer Scale Factor | ASXY-TI1 | SPE 63275 + Andy Brooks | Sensor | 0.0005 | - | S | 1 | 0 | 0 |  | 0 | Sin(Inc) * Cos(Inc) / Sqr(2) | (-Tan(Dip) * Sin(Inc) * Cos(Inc) * Sin(AzM)) / Sqr(2)
Status: | Obsolete | 9 | ASXY-TI2S | MWD TF Ind: X and Y Accelerometer Scale Factor | ASXY-TI2 | SPE 63275 + Andy Brooks | Sensor | 0.0005 | - | S | 1 | 0 | 0 |  | 0 | Sin(Inc) * Cos(Inc) / 2 | (-Tan(Dip) * Sin(Inc) * Cos(Inc) * Sin(AzM)) / 2
Checked: |  | 10 | ASXY-TI3S | MWD TF Ind: X and Y Accelerometer Scale Factor | ASXY-TI3 | SPE 63275 + Andy Brooks | Sensor | 0.0005 | - | S | 1 | 0 | 0 |  | 0 | 0 | (Tan(Dip) * Sin(Inc) * Cos(AzM) - Cos(Inc)) / 2
Approved: |  | 11 | ASZ | MWD: Z-Accelerometer Scale Factor | ASZ | SPE 67616 Table 1 | Sensor | 0.0005 | - | S | 1 | 0 | 0 |  | 0 | -Sin(Inc) * Cos(Inc) | Tan(Dip) * Sin(Inc) * Cos(Inc) * Sin(AzM)
Notes: | None | 12 | MBXY-TI1S | MWD TF Ind: X and Y Magnetometer Bias | MBXY-TI1 | SPE 63275 + Andy Brooks | Sensor | 70 | nT | S | 1 | 0 | 0 |  | 0 | 0 | -Cos(Inc) * Sin(AzM) / (BField * Cos(Dip))
Revision History: | None | 13 | MBXY-TI2S | MWD TF Ind: X and Y Magnetometer Bias | MBXY-TI2 | SPE 63275 + Andy Brooks | Sensor | 70 | nT | S | 1 | 0 | 0 |  | 0 | 0 | Cos(AzM) / (BField * Cos(Dip))
Replaces / Replaced By: | ISCWSA MWD Rev 2 / OWSG_A001Mb_MWD_Fl | 14 | MBZ | MWD: Z-Magnetometer Bias | MBZ | SPE 67616 Table 1 | Sensor | 70 | nT | S | 1 | 0 | 0 |  | 0 | 0 | -Sin(Inc) * Sin(AzM) / (BField * Cos(Dip))
Inclination Range Min: | 0 deg | 15 | MSXY-TI1S | MWD TF Ind: X and Y Magnetometer Scale Factor | MSXY-TI1 | SPE 63275 + Andy Brooks | Sensor | 0.0016 | - | S | 1 | 0 | 0 |  | 0 | 0 | Sin(Inc) * Sin(AzM) * (Tan(Dip) * Cos(Inc) + Sin(Inc) * Cos(AzM)) / Sqr(2)
Inclination Range Max: | 180 deg | 16 | MSXY-TI2S | MWD TF Ind: X and Y Magnetometer Scale Factor | MSXY-TI2 | SPE 63275 + Andy Brooks | Sensor | 0.0016 | - | S | 1 | 0 | 0 |  | 0 | 0 | Sin(AzM) * (Tan(Dip) * Sin(Inc) * Cos(Inc) - Cos(Inc) * Cos(Inc) * Cos(AzM) - Cos(AzM)) / 2
Hor East/West Exclusion: | 0 deg | 17 | MSXY-TI3S | MWD TF Ind: X and Y Magnetometer Scale Factor | MSXY-TI3 | SPE 63275 + Andy Brooks | Sensor | 0.0016 | - | S | 1 | 0 | 0 |  | 0 | 0 | (Cos(Inc) * Cos(AzM) * Cos(AzM) - Cos(Inc) * Sin(AzM) * Sin(AzM) - Tan(Dip) * Sin(Inc) * Cos(AzM)) / 2
Range Comment: | None | 18 | MSZ | MWD: Z-Magnetometer Scale Factor | MSZ | SPE 67616 Table 1 | Sensor | 0.0016 | - | S | 1 | 0 | 0 |  | 0 | 0 | -(Sin(Inc) * Cos(AzM) + Tan(Dip) * Cos(Inc)) * Sin(Inc) * Sin(AzM)
Tool Parameters |  | 19 | DECG | MWD: Declination - Global | AZ | SPE 67616 | AziRef | 0.36 | deg | G | 1 | 1 | 1 |  | 0 | 0 | 1
Misalignment Alt: | 3 | 20 | DBHG | MWD: BH-Dependent Declination - Global | DBH | SPE 67616 | AziRef | 5000 | deg.nT | G | 1 | 1 | 1 |  | 0 | 0 | 1 / (BField * Cos(Dip))
|  | 21 | AMIC | MWD: Axial Interference - Constant | AZ | SPE 67616 | Mgntcs | 0.25 | deg | S | 1 | 0 | 0 |  | 0 | 0 | 1
|  | 22 | AMID | MWD: Axial Interference - SinI.SinA | AMID | SPE 67616 | Mgntcs | 0.6 | deg | S | 1 | 0 | 0 |  | 0 | 0 | Sin(Inc) * Sin(AzM)
|  | 23 | SAG | MWD: Sag | SAG | SPE 67616 | Align | 0.2 | deg | S | 1 | 0 | 0 |  | 0 | Sin(Inc) | 0
|  | 24 | XYM1 | Misalignment: XY Misalignment 1 | XYM1 | SPE 90408 Table 9 - Alt. 3 | Align | 0.06 | deg | S | 1 | 0 | 0 |  | 0 | Abs(Sin(Inc)) | 0
|  | 25 | XYM2 | Misalignment: XY Misalignment 2 | XYM2 | SPE 90408 Table 9 - Alt. 3 | Align | 0.06 | deg | S | 1 | 0 | 0 |  | 0 | 0 | -1
|  | 26 | XYM3 | Misalignment: XY Misalignment 3 | XYM3 | SPE 90408 Table 9 - Alt. 3 | Align | 0.06 | deg | S | 1 | 0 | 0 | Singularity when vertical | 0 | Abs(Cos(Inc)) * Cos(AzT) | -(Abs(Cos(Inc)) * Sin(AzT)) / Sin(Inc) | 1 | 0 | 0
|  | 27 | XYM4 | Misalignment: XY Misalignment 4 | XYM4 | SPE 90408 Table 9 - Alt. 3 | Align | 0.06 | deg | S | 1 | 0 | 0 | Singularity when vertical | 0 | Abs(Cos(Inc)) * Sin(AzT) | (Abs(Cos(Inc)) * Cos(AzT)) / Sin(Inc) | 0 | 1 | 0
Note on A1: Copsegrove Developments Ltd Survey Tool Error Model CUID: 3200 Date: 05/06/2015 17:55:42
Note on M3: Correlation Coefficient P1 Correlate between Error Values in Same Survey Leg
Note on N3: Correlation Coefficient P2 Correlate between Error Values in Different Survey Legs in Same Well
Note on O3: Correlation Coefficient P3 Correlate between Error Values between Different Wells in the Same Field

## ISCWSA MWD Rev4
[OWSG Prefix] | ISCWSA MWD Rev4
OWSG Prefix: | None | No | Code | Term Description | Wt.Fn. | Wt.Fn. Source | Type | Magnitude | Units | Prop. | P1 | P2 | P3 | Wt.Fn. Comment | Depth Formula | Inclination Formula | Azimuth Formula | Singularity North Formula | Singularity East Formula | Singularity Vert. Formula
Short Name: | ISCWSA MWD Rev4 | 1 | DRFR | Depth: Depth Reference - Random | DREF | SPE 67616 | Depth | 0.35 | m | R | 0 | 0 | 0 |  | 1 | 0 | 0
Long Name: | ISCWSA MWD (Fixed Rig) Rev4 | 2 | DSFS | Depth: Depth Scale Factor - Systematic | DSF | SPE 67616 | Depth | 0.00056 | - | S | 1 | 0 | 0 |  | MD | 0 | 0
Revision No: | 4 | 3 | DSTG | Depth: Depth Stretch - Global | DST | SPE 67616 | Depth | 2.5e-07 | 1/m | G | 1 | 1 | 1 |  | MD * TVD | 0 | 0
Revision Date: | 2015-03-20 | 4 | ABXY-TI1S | MWD TF Ind: X and Y Accelerometer Bias | ABXY-TI1 | SPE 63275 + Andy Brooks | Sensor | 0.004 | m/s2 | S | 1 | 0 | 0 |  | 0 | -Cos(Inc) / Gfield | (Tan(Dip) * Cos(Inc) * Sin(AzM)) / Gfield
Revision Comment: | DECR and DBHR terms added. AMIL reduced from 300 to 220 nT. XYM1, XYM2, XYM3, XYM4 increased from 0.06 to 0.1 deg. Same as OWSG MWD Rev.2 | 5 | ABXY-TI2S | MWD TF Ind: X and Y Accelerometer Bias | ABXY-TI2 | SPE 63275 + Andy Brooks | Sensor | 0.004 | m/s2 | S | 1 | 0 | 0 | Singularity when vertical | 0 | 0 | ((Tan((pi / 2) - Inc)) - Tan(Dip) * Cos(AzM)) / Gfield | -Sin(Az) / Gfield | Cos(Az) / Gfield | 0
Source: | OWSG | 6 | ABZ | MWD: Z-Accelerometer Bias | ABZ | SPE 67616 Table 1 | Sensor | 0.004 | m/s2 | S | 1 | 0 | 0 |  | 0 | -Sin(Inc) / Gfield | Tan(Dip) * Sin(Inc) * Sin(AzM) / Gfield
Application: | None | 7 | ASXY-TI1S | MWD TF Ind: X and Y Accelerometer Scale Factor | ASXY-TI1 | SPE 63275 + Andy Brooks | Sensor | 0.0005 | - | S | 1 | 0 | 0 |  | 0 | Sin(Inc) * Cos(Inc) / Sqr(2) | (-Tan(Dip) * Sin(Inc) * Cos(Inc) * Sin(AzM)) / Sqr(2)
Tool Type: | MWD | 8 | ASXY-TI2S | MWD TF Ind: X and Y Accelerometer Scale Factor | ASXY-TI2 | SPE 63275 + Andy Brooks | Sensor | 0.0005 | - | S | 1 | 0 | 0 |  | 0 | Sin(Inc) * Cos(Inc) / 2 | (-Tan(Dip) * Sin(Inc) * Cos(Inc) * Sin(AzM)) / 2
Status: | Agreed | 9 | ASXY-TI3S | MWD TF Ind: X and Y Accelerometer Scale Factor | ASXY-TI3 | SPE 63275 + Andy Brooks | Sensor | 0.0005 | - | S | 1 | 0 | 0 |  | 0 | 0 | (Tan(Dip) * Sin(Inc) * Cos(AzM) - Cos(Inc)) / 2
Checked: |  | 10 | ASZ | MWD: Z-Accelerometer Scale Factor | ASZ | SPE 67616 Table 1 | Sensor | 0.0005 | - | S | 1 | 0 | 0 |  | 0 | -Sin(Inc) * Cos(Inc) | Tan(Dip) * Sin(Inc) * Cos(Inc) * Sin(AzM)
Approved: |  | 11 | MBXY-TI1S | MWD TF Ind: X and Y Magnetometer Bias | MBXY-TI1 | SPE 63275 + Andy Brooks | Sensor | 70 | nT | S | 1 | 0 | 0 |  | 0 | 0 | -Cos(Inc) * Sin(AzM) / (BField * Cos(Dip))
Notes: | Same as OWSG MWD Rev.2 | 12 | MBXY-TI2S | MWD TF Ind: X and Y Magnetometer Bias | MBXY-TI2 | SPE 63275 + Andy Brooks | Sensor | 70 | nT | S | 1 | 0 | 0 |  | 0 | 0 | Cos(AzM) / (BField * Cos(Dip))
Revision History: | None | 13 | MBZ | MWD: Z-Magnetometer Bias | MBZ | SPE 67616 Table 1 | Sensor | 70 | nT | S | 1 | 0 | 0 |  | 0 | 0 | -Sin(Inc) * Sin(AzM) / (BField * Cos(Dip))
Replaces / Replaced By: | ISCWSA MWD Rev 3 / OWSG_A001Mb_MWD | 14 | MSXY-TI1S | MWD TF Ind: X and Y Magnetometer Scale Factor | MSXY-TI1 | SPE 63275 + Andy Brooks | Sensor | 0.0016 | - | S | 1 | 0 | 0 |  | 0 | 0 | Sin(Inc) * Sin(AzM) * (Tan(Dip) * Cos(Inc) + Sin(Inc) * Cos(AzM)) / Sqr(2)
Inclination Range Min: | 0 deg | 15 | MSXY-TI2S | MWD TF Ind: X and Y Magnetometer Scale Factor | MSXY-TI2 | SPE 63275 + Andy Brooks | Sensor | 0.0016 | - | S | 1 | 0 | 0 |  | 0 | 0 | Sin(AzM) * (Tan(Dip) * Sin(Inc) * Cos(Inc) - Cos(Inc) * Cos(Inc) * Cos(AzM) - Cos(AzM)) / 2
Inclination Range Max: | 180 deg | 16 | MSXY-TI3S | MWD TF Ind: X and Y Magnetometer Scale Factor | MSXY-TI3 | SPE 63275 + Andy Brooks | Sensor | 0.0016 | - | S | 1 | 0 | 0 |  | 0 | 0 | (Cos(Inc) * Cos(AzM) * Cos(AzM) - Cos(Inc) * Sin(AzM) * Sin(AzM) - Tan(Dip) * Sin(Inc) * Cos(AzM)) / 2
Hor East/West Exclusion: | 0 deg | 17 | MSZ | MWD: Z-Magnetometer Scale Factor | MSZ | SPE 67616 Table 1 | Sensor | 0.0016 | - | S | 1 | 0 | 0 |  | 0 | 0 | -(Sin(Inc) * Cos(AzM) + Tan(Dip) * Cos(Inc)) * Sin(Inc) * Sin(AzM)
Range Comment: | None | 18 | DECG | MWD: Declination - Global | AZ | SPE 67616 | AziRef | 0.36 | deg | G | 1 | 1 | 1 |  | 0 | 0 | 1
Tool Parameters |  | 19 | DECR | MWD: Declination - Random | AZ | SPE 67616 | AziRef | 0.1 | deg | R | 0 | 0 | 0 |  | 0 | 0 | 1
Misalignment Alt: | 3 | 20 | DBHG | MWD: BH-Dependent Declination - Global | DBH | SPE 67616 | AziRef | 5000 | deg.nT | G | 1 | 1 | 1 |  | 0 | 0 | 1 / (BField * Cos(Dip))
|  | 21 | DBHR | MWD: BH-Dependent Declination - Random | DBH | SPE 67616 | AziRef | 3000 | deg.nT | R | 0 | 0 | 0 |  | 0 | 0 | 1 / (BField * Cos(Dip))
|  | 22 | AMIL | MWD: Axial Interference - SinI.SinA | AMIL | Halliburton | Mgntcs | 220 | nT | S | 1 | 0 | 0 |  | 0 | 0 | Sin(Inc) * Sin(AzM) / (BField * Cos(Dip))
|  | 23 | SAG | MWD: Sag | SAG | SPE 67616 | Align | 0.2 | deg | S | 1 | 0 | 0 |  | 0 | Sin(Inc) | 0
|  | 24 | XYM1 | Misalignment: XY Misalignment 1 | XYM1 | SPE 90408 Table 9 - Alt. 3 | Align | 0.1 | deg | S | 1 | 0 | 0 |  | 0 | Abs(Sin(Inc)) | 0
|  | 25 | XYM2 | Misalignment: XY Misalignment 2 | XYM2 | SPE 90408 Table 9 - Alt. 3 | Align | 0.1 | deg | S | 1 | 0 | 0 |  | 0 | 0 | -1
|  | 26 | XYM3 | Misalignment: XY Misalignment 3 | XYM3 | SPE 90408 Table 9 - Alt. 3 | Align | 0.1 | deg | S | 1 | 0 | 0 | Singularity when vertical | 0 | Abs(Cos(Inc)) * Cos(AzT) | -(Abs(Cos(Inc)) * Sin(AzT)) / Sin(Inc) | 1 | 0 | 0
|  | 27 | XYM4 | Misalignment: XY Misalignment 4 | XYM4 | SPE 90408 Table 9 - Alt. 3 | Align | 0.1 | deg | S | 1 | 0 | 0 | Singularity when vertical | 0 | Abs(Cos(Inc)) * Sin(AzT) | (Abs(Cos(Inc)) * Cos(AzT)) / Sin(Inc) | 0 | 1 | 0
Note on A1: Copsegrove Developments Ltd Survey Tool Error Model CUID: 3228 Date: 05/06/2015 17:55:43
Note on M3: Correlation Coefficient P1 Correlate between Error Values in Same Survey Leg
Note on N3: Correlation Coefficient P2 Correlate between Error Values in Different Survey Legs in Same Well
Note on O3: Correlation Coefficient P3 Correlate between Error Values between Different Wells in the Same Field

## ISCWSA MWD+AX Rev0
[OWSG Prefix] | ISCWSA MWD+AX Rev0
OWSG Prefix: | None | No | Code | Term Description | Wt.Fn. | Wt.Fn. Source | Type | Magnitude | Units | Prop. | P1 | P2 | P3 | Wt.Fn. Comment | Depth Formula | Inclination Formula | Azimuth Formula | Singularity North Formula | Singularity East Formula | Singularity Vert. Formula
Short Name: | ISCWSA MWD+AX Rev0 | 1 | DRFR | Depth: Depth Reference - Random | DREF | SPE 67616 | Depth | 0.35 | m | R | 0 | 0 | 0 |  | 1 | 0 | 0
Long Name: | ISCWSA MWD + Axial Corr. (Fixed Rig) Rev0 | 2 | DSFS | Depth: Depth Scale Factor - Systematic | DSF | SPE 67616 | Depth | 0.00024 | - | S | 1 | 0 | 0 |  | MD | 0 | 0
Revision No: | 0 | 3 | DSTG | Depth: Depth Stretch - Global | DST | SPE 67616 | Depth | 2.2e-07 | 1/m | G | 1 | 1 | 1 |  | MD * TVD | 0 | 0
Revision Date: | 2000-12-01 | 4 | ABIX | MWD: X-Acceleromter Bias with Z-Axis Corr. | ABIX | SPE 67616 Table 1 and Table A-1 | Sensor | 0.004 | m/s2 | S | 1 | 0 | 0 | Singularity when vertical | 0 | -Cos(Inc) * Sin(TF) / Gfield | (Cos(Inc) * Cos(Inc) * Sin(AzM) * Sin(TF) * (Tan(Dip) * Cos(Inc) + Sin(Inc) * Cos(AzM)) - Cos(TF) * (Tan(Dip) * Cos(AzM) - Tan(90 * RAD - Inc))) / (1 - Sin(Inc) * Sin(Inc) * Sin(AzM) * Sin(AzM)) / Gfield | -Sin(Az+TF) / Gfield | Cos(Az+TF) / Gfield | 0
Revision Comment: | Initial Release. | 5 | ABIY | MWD: Y-Acceleromter Bias with Z-Axis Corr. | ABIY | SPE 67616 Table 1 and Table A-1 | Sensor | 0.004 | m/s2 | S | 1 | 0 | 0 | Singularity when vertical | 0 | -Cos(Inc) * Cos(TF) / Gfield | (Cos(Inc) * Cos(Inc) * Sin(AzM) * Cos(TF) * (Tan(Dip) * Cos(Inc) + Sin(Inc) * Cos(AzM)) + Sin(TF) * (Tan(Dip) * Cos(AzM) - 1 / Tan(Inc))) / (1 - Sin(Inc) * Sin(Inc) * Sin(AzM) * Sin(AzM)) / Gfield | -Cos(Az+TF) / Gfield | -Sin(Az+TF) / Gfield | 0
Source: | SPE 67616 | 6 | ABIZ | MWD: Z-Acceleromter Bias with Z-Axis Corr. | ABIZ | SPE 67616 Table 1 | Sensor | 0.004 | m/s2 | S | 1 | 0 | 0 |  | 0 | -Sin(Inc) / Gfield | (Sin(Inc) * Cos(Inc) * Sin(AzM) * (Tan(Dip) * Cos(Inc) + Sin(Inc) * Cos(AzM))) / (1 - Sin(Inc) * Sin(Inc) * Sin(AzM) * Sin(AzM)) / Gfield
Application: | None | 7 | ASIX | MWD: X-Acceleromter Scale Factor with Z-Axis Corr. | ASIX | SPE 67616 Table 1 | Sensor | 0.0005 | - | S | 1 | 0 | 0 |  | 0 | Sin(Inc) * Cos(Inc) * Sin(TF) * Sin(TF) | -Sin(TF) * (Sin(Inc) * Cos(Inc) * Cos(Inc) * Sin(AzM) * Sin(TF) * (Tan(Dip) * Cos(Inc) + Sin(Inc) * Cos(AzM)) - Cos(TF) * (Tan(Dip) * Sin(Inc) * Cos(AzM) - Cos(Inc))) / (1 - Sin(Inc) * Sin(Inc) * Sin(AzM) * Sin(AzM))
Tool Type: | MWD | 8 | ASIY | MWD: Y-Acceleromter Scale Factor with Z-Axis Corr. | ASIY | SPE 67616 Table 1 | Sensor | 0.0005 | - | S | 1 | 0 | 0 |  | 0 | Sin(Inc) * Cos(Inc) * Cos(TF) * Cos(TF) | -Cos(TF) * (Sin(Inc) * Cos(Inc) * Cos(Inc) * Sin(AzM) * Cos(TF) * (Tan(Dip) * Cos(Inc) + Sin(Inc) * Cos(AzM)) + Sin(TF) * (Tan(Dip) * Sin(Inc) * Cos(AzM) - Cos(Inc))) / (1 - Sin(Inc) * Sin(Inc) * Sin(AzM) * Sin(AzM))
Status: | Obsolete | 9 | ASIZ | MWD: Z-Acceleromter Scale Factor with Z-Axis Corr. | ASIZ | SPE 67616 Table 1 | Sensor | 0.0005 | - | S | 1 | 0 | 0 |  | 0 | -Sin(Inc) * Cos(Inc) | Sin(Inc) * Cos(Inc) * Cos(Inc) * Sin(AzM) * (Tan(Dip) * Cos(Inc) + Sin(Inc) * Cos(AzM)) / (1 - Sin(Inc) * Sin(Inc) * Sin(AzM) * Sin(AzM))
Checked: |  | 10 | MBIX | MWD: X-Magnetometer Bias with Z-Axis Corr. | MBIX | SPE 67616 Table 1 | Sensor | 70 | nT | S | 1 | 0 | 0 |  | 0 | 0 | -(Cos(Inc) * Sin(AzM) * Sin(TF) - Cos(AzM) * Cos(TF)) / BField / Cos(Dip) / (1 - Sin(Inc) * Sin(Inc) * Sin(AzM) * Sin(AzM))
Approved: |  | 11 | MBIY | MWD: Y-Magnetometer Bias with Z-Axis Corr. | MBIY | SPE 67616 Table 1 | Sensor | 70 | nT | S | 1 | 0 | 0 |  | 0 | 0 | -(Cos(Inc) * Sin(AzM) * Cos(TF) + Cos(AzM) * Sin(TF)) / BField / Cos(Dip) / (1 - Sin(Inc) * Sin(Inc) * Sin(AzM) * Sin(AzM))
Notes: | None | 12 | MSIX | MWD: X-Magnetometer Scale Factor with Z-Axis Corr. | MSIX | SPE 67616 Table 1 | Sensor | 0.0016 | - | S | 1 | 0 | 0 |  | 0 | 0 | -(Cos(Inc) * Cos(AzM) * Sin(TF) - Tan(Dip) * Sin(Inc) * Sin(TF) + Sin(AzM) * Cos(TF)) * (Cos(Inc) * Sin(AzM) * Sin(TF) - Cos(AzM) * Cos(TF)) / (1 - Sin(Inc) * Sin(Inc) * Sin(AzM) * Sin(AzM))
Revision History: | None | 13 | MSIY | MWD: Y-Magnetometer Scale Factor with Z-Axis Corr. | MSIY | SPE 67616 Table 1 | Sensor | 0.0016 | - | S | 1 | 0 | 0 |  | 0 | 0 | -(Cos(Inc) * Cos(AzM) * Cos(TF) - Tan(Dip) * Sin(Inc) * Cos(TF) - Sin(AzM) * Sin(TF)) * (Cos(Inc) * Sin(AzM) * Cos(TF) + Cos(AzM) * Sin(TF)) / (1 - Sin(Inc) * Sin(Inc) * Sin(AzM) * Sin(AzM))
Replaces / Replaced By: | None / ISCWSA MWD+AX Rev 1 | 14 | DECG | MWD: Declination - Global | AZ | SPE 67616 | AziRef | 0.36 | deg | G | 1 | 1 | 1 |  | 0 | 0 | 1
Inclination Range Min: | 0 deg | 15 | DBHG | MWD: BH-Dependent Declination - Global | DBH | SPE 67616 | AziRef | 5000 | deg.nT | G | 1 | 1 | 1 |  | 0 | 0 | 1 / (BField * Cos(Dip))
Inclination Range Max: | 180 deg | 16 | MDIG | MWD: Magnetic Dip with Z-Axis Corr - Global | MDI | SPE 67616 Table 1 | Mgntcs | 0.2 | deg | G | 1 | 1 | 1 |  | 0 | 0 | -Sin(Inc) * Sin(AzM) * (Cos(Inc) - Tan(Dip) * Sin(Inc) * Cos(AzM)) / (1 - Sin(Inc) * Sin(Inc) * Sin(AzM) * Sin(AzM))
Hor East/West Exclusion: | 15 deg | 17 | MFIG | MWD: Total Magnetic Field with Z-Axis Corr - Global | MFI | SPE 67616 Table 1 | Mgntcs | 130 | nT | G | 1 | 1 | 1 |  | 0 | 0 | -Sin(Inc) * Sin(AzM) * (Tan(Dip) * Cos(Inc) + Sin(Inc) * Cos(AzM)) / (1 - Sin(Inc) * Sin(Inc) * Sin(AzM) * Sin(AzM)) / Bfield
Range Comment: | Azimuth correction does not work close to horizontal magnetic East or West. | 18 | MX | MWD: X-Axis Misalignment | MX | SPE 67616 Eq 27 and Table A-1 | Align | 0.06 | deg | S | 1 | 0 | 0 | Singularity when vertical | 0 | Sin(TF) | -Cos(TF) / Sin(Inc) | Sin(Az+TF) | -Cos(Az+TF) | 0
Tool Parameters |  | 19 | MY | MWD: Y-Axis Misalignment | MY | SPE 67616 Eq 28 and Table A-1 | Align | 0.06 | deg | S | 1 | 0 | 0 | Singularity when vertical | 0 | Cos(TF) | Sin(TF) / Sin(Inc) | Cos(Az+TF) | Sin(Az+TF) | 0
Misalignment Alt: | 3 | 20 | SAG | MWD: Sag | SAG | SPE 67616 | Align | 0.2 | deg | S | 1 | 0 | 0 |  | 0 | Sin(Inc) | 0
Note on A1: Copsegrove Developments Ltd Survey Tool Error Model CUID: 3034 Date: 05/06/2015 17:55:44
Note on M3: Correlation Coefficient P1 Correlate between Error Values in Same Survey Leg
Note on N3: Correlation Coefficient P2 Correlate between Error Values in Different Survey Legs in Same Well
Note on O3: Correlation Coefficient P3 Correlate between Error Values between Different Wells in the Same Field

## ISCWSA MWD+AX Rev1
[OWSG Prefix] | ISCWSA MWD+AX Rev1
OWSG Prefix: | None | No | Code | Term Description | Wt.Fn. | Wt.Fn. Source | Type | Magnitude | Units | Prop. | P1 | P2 | P3 | Wt.Fn. Comment | Depth Formula | Inclination Formula | Azimuth Formula | Singularity North Formula | Singularity East Formula | Singularity Vert. Formula
Short Name: | ISCWSA MWD+AX Rev1 | 1 | DRFR | Depth: Depth Reference - Random | DREF | SPE 67616 | Depth | 0.35 | m | R | 0 | 0 | 0 |  | 1 | 0 | 0
Long Name: | ISCWSA MWD + Axial Corr. (Fixed Rig) Rev1 | 2 | DSFS | Depth: Depth Scale Factor - Systematic | DSF | SPE 67616 | Depth | 0.00024 | - | S | 1 | 0 | 0 |  | MD | 0 | 0
Revision No: | 1 | 3 | DSTG | Depth: Depth Stretch - Global | DST | SPE 67616 | Depth | 2.2e-07 | 1/m | G | 1 | 1 | 1 |  | MD * TVD | 0 | 0
Revision Date: | 2007-01-19 | 4 | ABIX | MWD: X-Acceleromter Bias with Z-Axis Corr. | ABIX | SPE 67616 Table 1 and Table A-1 | Sensor | 0.004 | m/s2 | S | 1 | 0 | 0 | Singularity when vertical | 0 | -Cos(Inc) * Sin(TF) / Gfield | (Cos(Inc) * Cos(Inc) * Sin(AzM) * Sin(TF) * (Tan(Dip) * Cos(Inc) + Sin(Inc) * Cos(AzM)) - Cos(TF) * (Tan(Dip) * Cos(AzM) - Tan(90 * RAD - Inc))) / (1 - Sin(Inc) * Sin(Inc) * Sin(AzM) * Sin(AzM)) / Gfield | -Sin(Az+TF) / Gfield | Cos(Az+TF) / Gfield | 0
Revision Comment: | Updated Misalignment terms from SPE 9048, MX & MY replaced by XYM1, XYM2, XYM3, XYM4 | 5 | ABIY | MWD: Y-Acceleromter Bias with Z-Axis Corr. | ABIY | SPE 67616 Table 1 and Table A-1 | Sensor | 0.004 | m/s2 | S | 1 | 0 | 0 | Singularity when vertical | 0 | -Cos(Inc) * Cos(TF) / Gfield | (Cos(Inc) * Cos(Inc) * Sin(AzM) * Cos(TF) * (Tan(Dip) * Cos(Inc) + Sin(Inc) * Cos(AzM)) + Sin(TF) * (Tan(Dip) * Cos(AzM) - 1 / Tan(Inc))) / (1 - Sin(Inc) * Sin(Inc) * Sin(AzM) * Sin(AzM)) / Gfield | -Cos(Az+TF) / Gfield | -Sin(Az+TF) / Gfield | 0
Source: | SPE 67616, SPE 90408 | 6 | ABIZ | MWD: Z-Acceleromter Bias with Z-Axis Corr. | ABIZ | SPE 67616 Table 1 | Sensor | 0.004 | m/s2 | S | 1 | 0 | 0 |  | 0 | -Sin(Inc) / Gfield | (Sin(Inc) * Cos(Inc) * Sin(AzM) * (Tan(Dip) * Cos(Inc) + Sin(Inc) * Cos(AzM))) / (1 - Sin(Inc) * Sin(Inc) * Sin(AzM) * Sin(AzM)) / Gfield
Application: | None | 7 | ASIX | MWD: X-Acceleromter Scale Factor with Z-Axis Corr. | ASIX | SPE 67616 Table 1 | Sensor | 0.0005 | - | S | 1 | 0 | 0 |  | 0 | Sin(Inc) * Cos(Inc) * Sin(TF) * Sin(TF) | -Sin(TF) * (Sin(Inc) * Cos(Inc) * Cos(Inc) * Sin(AzM) * Sin(TF) * (Tan(Dip) * Cos(Inc) + Sin(Inc) * Cos(AzM)) - Cos(TF) * (Tan(Dip) * Sin(Inc) * Cos(AzM) - Cos(Inc))) / (1 - Sin(Inc) * Sin(Inc) * Sin(AzM) * Sin(AzM))
Tool Type: | MWD | 8 | ASIY | MWD: Y-Acceleromter Scale Factor with Z-Axis Corr. | ASIY | SPE 67616 Table 1 | Sensor | 0.0005 | - | S | 1 | 0 | 0 |  | 0 | Sin(Inc) * Cos(Inc) * Cos(TF) * Cos(TF) | -Cos(TF) * (Sin(Inc) * Cos(Inc) * Cos(Inc) * Sin(AzM) * Cos(TF) * (Tan(Dip) * Cos(Inc) + Sin(Inc) * Cos(AzM)) + Sin(TF) * (Tan(Dip) * Sin(Inc) * Cos(AzM) - Cos(Inc))) / (1 - Sin(Inc) * Sin(Inc) * Sin(AzM) * Sin(AzM))
Status: | Obsolete | 9 | ASIZ | MWD: Z-Acceleromter Scale Factor with Z-Axis Corr. | ASIZ | SPE 67616 Table 1 | Sensor | 0.0005 | - | S | 1 | 0 | 0 |  | 0 | -Sin(Inc) * Cos(Inc) | Sin(Inc) * Cos(Inc) * Cos(Inc) * Sin(AzM) * (Tan(Dip) * Cos(Inc) + Sin(Inc) * Cos(AzM)) / (1 - Sin(Inc) * Sin(Inc) * Sin(AzM) * Sin(AzM))
Checked: |  | 10 | MBIX | MWD: X-Magnetometer Bias with Z-Axis Corr. | MBIX | SPE 67616 Table 1 | Sensor | 70 | nT | S | 1 | 0 | 0 |  | 0 | 0 | -(Cos(Inc) * Sin(AzM) * Sin(TF) - Cos(AzM) * Cos(TF)) / BField / Cos(Dip) / (1 - Sin(Inc) * Sin(Inc) * Sin(AzM) * Sin(AzM))
Approved: |  | 11 | MBIY | MWD: Y-Magnetometer Bias with Z-Axis Corr. | MBIY | SPE 67616 Table 1 | Sensor | 70 | nT | S | 1 | 0 | 0 |  | 0 | 0 | -(Cos(Inc) * Sin(AzM) * Cos(TF) + Cos(AzM) * Sin(TF)) / BField / Cos(Dip) / (1 - Sin(Inc) * Sin(Inc) * Sin(AzM) * Sin(AzM))
Notes: | None | 12 | MSIX | MWD: X-Magnetometer Scale Factor with Z-Axis Corr. | MSIX | SPE 67616 Table 1 | Sensor | 0.0016 | - | S | 1 | 0 | 0 |  | 0 | 0 | -(Cos(Inc) * Cos(AzM) * Sin(TF) - Tan(Dip) * Sin(Inc) * Sin(TF) + Sin(AzM) * Cos(TF)) * (Cos(Inc) * Sin(AzM) * Sin(TF) - Cos(AzM) * Cos(TF)) / (1 - Sin(Inc) * Sin(Inc) * Sin(AzM) * Sin(AzM))
Revision History: | None | 13 | MSIY | MWD: Y-Magnetometer Scale Factor with Z-Axis Corr. | MSIY | SPE 67616 Table 1 | Sensor | 0.0016 | - | S | 1 | 0 | 0 |  | 0 | 0 | -(Cos(Inc) * Cos(AzM) * Cos(TF) - Tan(Dip) * Sin(Inc) * Cos(TF) - Sin(AzM) * Sin(TF)) * (Cos(Inc) * Sin(AzM) * Cos(TF) + Cos(AzM) * Sin(TF)) / (1 - Sin(Inc) * Sin(Inc) * Sin(AzM) * Sin(AzM))
Replaces / Replaced By: | ISCWSA MWD+AX Rev 0 / ISCWSA MWD+AX Rev 2 | 14 | DECG | MWD: Declination - Global | AZ | SPE 67616 | AziRef | 0.36 | deg | G | 1 | 1 | 1 |  | 0 | 0 | 1
Inclination Range Min: | 0 deg | 15 | DBHG | MWD: BH-Dependent Declination - Global | DBH | SPE 67616 | AziRef | 5000 | deg.nT | G | 1 | 1 | 1 |  | 0 | 0 | 1 / (BField * Cos(Dip))
Inclination Range Max: | 180 deg | 16 | MDIG | MWD: Magnetic Dip with Z-Axis Corr - Global | MDI | SPE 67616 Table 1 | Mgntcs | 0.2 | deg | G | 1 | 1 | 1 |  | 0 | 0 | -Sin(Inc) * Sin(AzM) * (Cos(Inc) - Tan(Dip) * Sin(Inc) * Cos(AzM)) / (1 - Sin(Inc) * Sin(Inc) * Sin(AzM) * Sin(AzM))
Hor East/West Exclusion: | 15 deg | 17 | MFIG | MWD: Total Magnetic Field with Z-Axis Corr - Global | MFI | SPE 67616 Table 1 | Mgntcs | 130 | nT | G | 1 | 1 | 1 |  | 0 | 0 | -Sin(Inc) * Sin(AzM) * (Tan(Dip) * Cos(Inc) + Sin(Inc) * Cos(AzM)) / (1 - Sin(Inc) * Sin(Inc) * Sin(AzM) * Sin(AzM)) / Bfield
Range Comment: | Azimuth correction does not work close to horizontal magnetic East or West. | 18 | SAG | MWD: Sag | SAG | SPE 67616 | Align | 0.2 | deg | S | 1 | 0 | 0 |  | 0 | Sin(Inc) | 0
Tool Parameters |  | 19 | XYM1 | Misalignment: XY Misalignment 1 | XYM1 | SPE 90408 Table 9 - Alt. 3 | Align | 0.06 | deg | S | 1 | 0 | 0 |  | 0 | Abs(Sin(Inc)) | 0
Misalignment Alt: | 3 | 20 | XYM2 | Misalignment: XY Misalignment 2 | XYM2 | SPE 90408 Table 9 - Alt. 3 | Align | 0.06 | deg | S | 1 | 0 | 0 |  | 0 | 0 | -1
|  | 21 | XYM3 | Misalignment: XY Misalignment 3 | XYM3 | SPE 90408 Table 9 - Alt. 3 | Align | 0.06 | deg | S | 1 | 0 | 0 | Singularity when vertical | 0 | Abs(Cos(Inc)) * Cos(AzT) | -(Abs(Cos(Inc)) * Sin(AzT)) / Sin(Inc) | 1 | 0 | 0
|  | 22 | XYM4 | Misalignment: XY Misalignment 4 | XYM4 | SPE 90408 Table 9 - Alt. 3 | Align | 0.06 | deg | S | 1 | 0 | 0 | Singularity when vertical | 0 | Abs(Cos(Inc)) * Sin(AzT) | (Abs(Cos(Inc)) * Cos(AzT)) / Sin(Inc) | 0 | 1 | 0
Note on A1: Copsegrove Developments Ltd Survey Tool Error Model CUID: 3035 Date: 05/06/2015 17:55:46
Note on M3: Correlation Coefficient P1 Correlate between Error Values in Same Survey Leg
Note on N3: Correlation Coefficient P2 Correlate between Error Values in Different Survey Legs in Same Well
Note on O3: Correlation Coefficient P3 Correlate between Error Values between Different Wells in the Same Field

## ISCWSA MWD+AX Rev2
[OWSG Prefix] | ISCWSA MWD+AX Rev2
OWSG Prefix: | None | No | Code | Term Description | Wt.Fn. | Wt.Fn. Source | Type | Magnitude | Units | Prop. | P1 | P2 | P3 | Wt.Fn. Comment | Depth Formula | Inclination Formula | Azimuth Formula | Singularity North Formula | Singularity East Formula | Singularity Vert. Formula
Short Name: | ISCWSA MWD+AX Rev2 | 1 | DRFR | Depth: Depth Reference - Random | DREF | SPE 67616 | Depth | 0.35 | m | R | 0 | 0 | 0 |  | 1 | 0 | 0
Long Name: | ISCWSA MWD + Axial Corr. (Fixed Rig) Rev2 | 2 | DSFS | Depth: Depth Scale Factor - Systematic | DSF | SPE 67616 | Depth | 0.00056 | - | S | 1 | 0 | 0 |  | MD | 0 | 0
Revision No: | 2 | 3 | DSTG | Depth: Depth Stretch - Global | DST | SPE 67616 | Depth | 2.5e-07 | 1/m | G | 1 | 1 | 1 |  | MD * TVD | 0 | 0
Revision Date: | 2007-02-23 | 4 | ABIX | MWD: X-Acceleromter Bias with Z-Axis Corr. | ABIX | SPE 67616 Table 1 and Table A-1 | Sensor | 0.004 | m/s2 | S | 1 | 0 | 0 | Singularity when vertical | 0 | -Cos(Inc) * Sin(TF) / Gfield | (Cos(Inc) * Cos(Inc) * Sin(AzM) * Sin(TF) * (Tan(Dip) * Cos(Inc) + Sin(Inc) * Cos(AzM)) - Cos(TF) * (Tan(Dip) * Cos(AzM) - Tan(90 * RAD - Inc))) / (1 - Sin(Inc) * Sin(Inc) * Sin(AzM) * Sin(AzM)) / Gfield | -Sin(Az+TF) / Gfield | Cos(Az+TF) / Gfield | 0
Revision Comment: | Corrected Depth Term values. DSFS increased from 0.00024 to 0.00056. DSTG increased from 0.000,00022 to 0.000,00025 | 5 | ABIY | MWD: Y-Acceleromter Bias with Z-Axis Corr. | ABIY | SPE 67616 Table 1 and Table A-1 | Sensor | 0.004 | m/s2 | S | 1 | 0 | 0 | Singularity when vertical | 0 | -Cos(Inc) * Cos(TF) / Gfield | (Cos(Inc) * Cos(Inc) * Sin(AzM) * Cos(TF) * (Tan(Dip) * Cos(Inc) + Sin(Inc) * Cos(AzM)) + Sin(TF) * (Tan(Dip) * Cos(AzM) - 1 / Tan(Inc))) / (1 - Sin(Inc) * Sin(Inc) * Sin(AzM) * Sin(AzM)) / Gfield | -Cos(Az+TF) / Gfield | -Sin(Az+TF) / Gfield | 0
Source: | SPE 67616, SPE 90408 | 6 | ABIZ | MWD: Z-Acceleromter Bias with Z-Axis Corr. | ABIZ | SPE 67616 Table 1 | Sensor | 0.004 | m/s2 | S | 1 | 0 | 0 |  | 0 | -Sin(Inc) / Gfield | (Sin(Inc) * Cos(Inc) * Sin(AzM) * (Tan(Dip) * Cos(Inc) + Sin(Inc) * Cos(AzM))) / (1 - Sin(Inc) * Sin(Inc) * Sin(AzM) * Sin(AzM)) / Gfield
Application: | None | 7 | ASIX | MWD: X-Acceleromter Scale Factor with Z-Axis Corr. | ASIX | SPE 67616 Table 1 | Sensor | 0.0005 | - | S | 1 | 0 | 0 |  | 0 | Sin(Inc) * Cos(Inc) * Sin(TF) * Sin(TF) | -Sin(TF) * (Sin(Inc) * Cos(Inc) * Cos(Inc) * Sin(AzM) * Sin(TF) * (Tan(Dip) * Cos(Inc) + Sin(Inc) * Cos(AzM)) - Cos(TF) * (Tan(Dip) * Sin(Inc) * Cos(AzM) - Cos(Inc))) / (1 - Sin(Inc) * Sin(Inc) * Sin(AzM) * Sin(AzM))
Tool Type: | MWD | 8 | ASIY | MWD: Y-Acceleromter Scale Factor with Z-Axis Corr. | ASIY | SPE 67616 Table 1 | Sensor | 0.0005 | - | S | 1 | 0 | 0 |  | 0 | Sin(Inc) * Cos(Inc) * Cos(TF) * Cos(TF) | -Cos(TF) * (Sin(Inc) * Cos(Inc) * Cos(Inc) * Sin(AzM) * Cos(TF) * (Tan(Dip) * Cos(Inc) + Sin(Inc) * Cos(AzM)) + Sin(TF) * (Tan(Dip) * Sin(Inc) * Cos(AzM) - Cos(Inc))) / (1 - Sin(Inc) * Sin(Inc) * Sin(AzM) * Sin(AzM))
Status: | Obsolete | 9 | ASIZ | MWD: Z-Acceleromter Scale Factor with Z-Axis Corr. | ASIZ | SPE 67616 Table 1 | Sensor | 0.0005 | - | S | 1 | 0 | 0 |  | 0 | -Sin(Inc) * Cos(Inc) | Sin(Inc) * Cos(Inc) * Cos(Inc) * Sin(AzM) * (Tan(Dip) * Cos(Inc) + Sin(Inc) * Cos(AzM)) / (1 - Sin(Inc) * Sin(Inc) * Sin(AzM) * Sin(AzM))
Checked: |  | 10 | MBIX | MWD: X-Magnetometer Bias with Z-Axis Corr. | MBIX | SPE 67616 Table 1 | Sensor | 70 | nT | S | 1 | 0 | 0 |  | 0 | 0 | -(Cos(Inc) * Sin(AzM) * Sin(TF) - Cos(AzM) * Cos(TF)) / BField / Cos(Dip) / (1 - Sin(Inc) * Sin(Inc) * Sin(AzM) * Sin(AzM))
Approved: |  | 11 | MBIY | MWD: Y-Magnetometer Bias with Z-Axis Corr. | MBIY | SPE 67616 Table 1 | Sensor | 70 | nT | S | 1 | 0 | 0 |  | 0 | 0 | -(Cos(Inc) * Sin(AzM) * Cos(TF) + Cos(AzM) * Sin(TF)) / BField / Cos(Dip) / (1 - Sin(Inc) * Sin(Inc) * Sin(AzM) * Sin(AzM))
Notes: | None | 12 | MSIX | MWD: X-Magnetometer Scale Factor with Z-Axis Corr. | MSIX | SPE 67616 Table 1 | Sensor | 0.0016 | - | S | 1 | 0 | 0 |  | 0 | 0 | -(Cos(Inc) * Cos(AzM) * Sin(TF) - Tan(Dip) * Sin(Inc) * Sin(TF) + Sin(AzM) * Cos(TF)) * (Cos(Inc) * Sin(AzM) * Sin(TF) - Cos(AzM) * Cos(TF)) / (1 - Sin(Inc) * Sin(Inc) * Sin(AzM) * Sin(AzM))
Revision History: | None | 13 | MSIY | MWD: Y-Magnetometer Scale Factor with Z-Axis Corr. | MSIY | SPE 67616 Table 1 | Sensor | 0.0016 | - | S | 1 | 0 | 0 |  | 0 | 0 | -(Cos(Inc) * Cos(AzM) * Cos(TF) - Tan(Dip) * Sin(Inc) * Cos(TF) - Sin(AzM) * Sin(TF)) * (Cos(Inc) * Sin(AzM) * Cos(TF) + Cos(AzM) * Sin(TF)) / (1 - Sin(Inc) * Sin(Inc) * Sin(AzM) * Sin(AzM))
Replaces / Replaced By: | ISCWSA MWD+AX Rev 1 / ISCWSA MWD+AX Rev 3 | 14 | DECG | MWD: Declination - Global | AZ | SPE 67616 | AziRef | 0.36 | deg | G | 1 | 1 | 1 |  | 0 | 0 | 1
Inclination Range Min: | 0 deg | 15 | DBHG | MWD: BH-Dependent Declination - Global | DBH | SPE 67616 | AziRef | 5000 | deg.nT | G | 1 | 1 | 1 |  | 0 | 0 | 1 / (BField * Cos(Dip))
Inclination Range Max: | 180 deg | 16 | MDIG | MWD: Magnetic Dip with Z-Axis Corr - Global | MDI | SPE 67616 Table 1 | Mgntcs | 0.2 | deg | G | 1 | 1 | 1 |  | 0 | 0 | -Sin(Inc) * Sin(AzM) * (Cos(Inc) - Tan(Dip) * Sin(Inc) * Cos(AzM)) / (1 - Sin(Inc) * Sin(Inc) * Sin(AzM) * Sin(AzM))
Hor East/West Exclusion: | 15 deg | 17 | MFIG | MWD: Total Magnetic Field with Z-Axis Corr - Global | MFI | SPE 67616 Table 1 | Mgntcs | 130 | nT | G | 1 | 1 | 1 |  | 0 | 0 | -Sin(Inc) * Sin(AzM) * (Tan(Dip) * Cos(Inc) + Sin(Inc) * Cos(AzM)) / (1 - Sin(Inc) * Sin(Inc) * Sin(AzM) * Sin(AzM)) / Bfield
Range Comment: | Azimuth correction does not work close to horizontal magnetic East or West. | 18 | SAG | MWD: Sag | SAG | SPE 67616 | Align | 0.2 | deg | S | 1 | 0 | 0 |  | 0 | Sin(Inc) | 0
Tool Parameters |  | 19 | XYM1 | Misalignment: XY Misalignment 1 | XYM1 | SPE 90408 Table 9 - Alt. 3 | Align | 0.06 | deg | S | 1 | 0 | 0 |  | 0 | Abs(Sin(Inc)) | 0
Misalignment Alt: | 3 | 20 | XYM2 | Misalignment: XY Misalignment 2 | XYM2 | SPE 90408 Table 9 - Alt. 3 | Align | 0.06 | deg | S | 1 | 0 | 0 |  | 0 | 0 | -1
|  | 21 | XYM3 | Misalignment: XY Misalignment 3 | XYM3 | SPE 90408 Table 9 - Alt. 3 | Align | 0.06 | deg | S | 1 | 0 | 0 | Singularity when vertical | 0 | Abs(Cos(Inc)) * Cos(AzT) | -(Abs(Cos(Inc)) * Sin(AzT)) / Sin(Inc) | 1 | 0 | 0
|  | 22 | XYM4 | Misalignment: XY Misalignment 4 | XYM4 | SPE 90408 Table 9 - Alt. 3 | Align | 0.06 | deg | S | 1 | 0 | 0 | Singularity when vertical | 0 | Abs(Cos(Inc)) * Sin(AzT) | (Abs(Cos(Inc)) * Cos(AzT)) / Sin(Inc) | 0 | 1 | 0
Note on A1: Copsegrove Developments Ltd Survey Tool Error Model CUID: 3189 Date: 05/06/2015 17:55:47
Note on M3: Correlation Coefficient P1 Correlate between Error Values in Same Survey Leg
Note on N3: Correlation Coefficient P2 Correlate between Error Values in Different Survey Legs in Same Well
Note on O3: Correlation Coefficient P3 Correlate between Error Values between Different Wells in the Same Field

## ISCWSA MWD+AX Rev3
[OWSG Prefix] | ISCWSA MWD+AX Rev3
OWSG Prefix: | None | No | Code | Term Description | Wt.Fn. | Wt.Fn. Source | Type | Magnitude | Units | Prop. | P1 | P2 | P3 | Wt.Fn. Comment | Depth Formula | Inclination Formula | Azimuth Formula | Singularity North Formula | Singularity East Formula | Singularity Vert. Formula
Short Name: | ISCWSA MWD+AX Rev3 | 1 | DRFR | Depth: Depth Reference - Random | DREF | SPE 67616 | Depth | 0.35 | m | R | 0 | 0 | 0 |  | 1 | 0 | 0
Long Name: | ISCWSA MWD + Axial Corr. (Fixed Rig) Rev3 | 2 | DSFS | Depth: Depth Scale Factor - Systematic | DSF | SPE 67616 | Depth | 0.00056 | - | S | 1 | 0 | 0 |  | MD | 0 | 0
Revision No: | 3 | 3 | DSTG | Depth: Depth Stretch - Global | DST | SPE 67616 | Depth | 2.5e-07 | 1/m | G | 1 | 1 | 1 |  | MD * TVD | 0 | 0
Revision Date: | 2009-10-08 | 4 | ABIXY-TI1S | MWD TF Ind: X and Y Accelerometer Bias with Z-Axis Corr | ABIXY-TI1 | SPE 63275 + Andy Brooks | Sensor | 0.004 | m/s2 | S | 1 | 0 | 0 |  | 0 | -Cos(Inc) / Gfield | (Cos(Inc) * Cos(Inc) * Sin(AzM) * (Tan(Dip) * Cos(Inc) + Sin(Inc) * Cos(AzM))) / (GField * (1 - Sin(Inc) * Sin(Inc) * Sin(AzM) * Sin(AzM)))
Revision Comment: | Toolface Independent Model. | 5 | ABIXY-TI2S | MWD TF Ind: X and Y Accelerometer Bias with Z-Axis Corr | ABIXY-TI2 | SPE 63275 + Andy Brooks | Sensor | 0.004 | m/s2 | S | 1 | 0 | 0 | Singularity when vertical | 0 | 0 | -(Tan(Dip) * Cos(AzM) - Tan(90 * RAD - Inc)) / (GField * (1 - Sin(Inc) * Sin(Inc) * Sin(AzM) * Sin(AzM))) | -Sin(Az) / Gfield | Cos(Az) / Gfield | 0
Source: | SPE 63275 | 6 | ABIZ | MWD: Z-Acceleromter Bias with Z-Axis Corr. | ABIZ | SPE 67616 Table 1 | Sensor | 0.004 | m/s2 | S | 1 | 0 | 0 |  | 0 | -Sin(Inc) / Gfield | (Sin(Inc) * Cos(Inc) * Sin(AzM) * (Tan(Dip) * Cos(Inc) + Sin(Inc) * Cos(AzM))) / (1 - Sin(Inc) * Sin(Inc) * Sin(AzM) * Sin(AzM)) / Gfield
Application: | None | 7 | ASIXY-TI1S | MWD TF Ind: X and Y Accelerometer Scale Factor with Z-Axis Corr | ASIXY-TI1 | SPE 63275 + Andy Brooks | Sensor | 0.0005 | - | S | 1 | 0 | 0 |  | 0 | Sin(Inc) * Cos(Inc) / Sqr(2) | -(Sin(Inc) * Cos(Inc) * Cos(Inc) * Sin(AzM) * (Tan(Dip) * Cos(Inc) + Sin(Inc) * Cos(AzM))) / (Sqr(2) * (1 - Sin(Inc) * Sin(Inc) * Sin(AzM) * Sin(AzM)))
Tool Type: | MWD | 8 | ASIXY-TI2S | MWD TF Ind: X and Y Accelerometer Scale Factor with Z-Axis Corr | ASIXY-TI2 | SPE 63275 + Andy Brooks | Sensor | 0.0005 | - | S | 1 | 0 | 0 |  | 0 | Sin(Inc) * Cos(Inc) / 2 | -(Sin(Inc) * Cos(Inc) * Cos(Inc) * Sin(AzM) * (Tan(Dip) * Cos(Inc) + Sin(Inc) * Cos(AzM))) / (2 * (1 - Sin(Inc) * Sin(Inc) * Sin(AzM) * Sin(AzM)))
Status: | Obsolete | 9 | ASIXY-TI3S | MWD TF Ind: X and Y Accelerometer Scale Factor with Z-Axis Corr | ASIXY-TI3 | SPE 63275 + Andy Brooks | Sensor | 0.0005 | - | S | 1 | 0 | 0 |  | 0 | 0 | (Tan(Dip) * Sin(Inc) * Cos(AzM) - Cos(Inc)) / (2 * (1 - Sin(Inc) * Sin(Inc) * Sin(AzM) * Sin(AzM)))
Checked: |  | 10 | ASIZ | MWD: Z-Acceleromter Scale Factor with Z-Axis Corr. | ASIZ | SPE 67616 Table 1 | Sensor | 0.0005 | - | S | 1 | 0 | 0 |  | 0 | -Sin(Inc) * Cos(Inc) | Sin(Inc) * Cos(Inc) * Cos(Inc) * Sin(AzM) * (Tan(Dip) * Cos(Inc) + Sin(Inc) * Cos(AzM)) / (1 - Sin(Inc) * Sin(Inc) * Sin(AzM) * Sin(AzM))
Approved: |  | 11 | MBIXY-TI1S | MWD TF Ind: X and Y Magnetometer Bias with Z-Axis Corr | MBIXY-TI1 | SPE 63275 + Andy Brooks | Sensor | 70 | nT | S | 1 | 0 | 0 |  | 0 | 0 | -Cos(Inc) * Sin(AzM) / (BField * Cos(Dip) * (1 - Sin(Inc) * Sin(Inc) * Sin(AzM) * Sin(AzM)))
Notes: | None | 12 | MBIXY-TI2S | MWD TF Ind: X and Y Magnetometer Bias with Z-Axis Corr | MBIXY-TI2 | SPE 63275 + Andy Brooks | Sensor | 70 | nT | S | 1 | 0 | 0 |  | 0 | 0 | Cos(AzM) / (BField * Cos(Dip) * (1 - Sin(Inc) * Sin(Inc) * Sin(AzM) * Sin(AzM)))
Revision History: | None | 13 | MSIXY-TI1S | MWD TF Ind: X and Y Magnetometer Scale Factor with Z-Axis Corr | MSIXY-TI1 | SPE 63275 + Andy Brooks | Sensor | 0.0016 | - | S | 1 | 0 | 0 |  | 0 | 0 | Sin(Inc) * Sin(AzM) * (Tan(Dip) * Cos(Inc) + Sin(Inc) * Cos(AzM)) / (Sqr(2) * (1 - Sin(Inc) * Sin(Inc) * Sin(AzM) * Sin(AzM)))
Replaces / Replaced By: | ISCWSA MWD+AX Rev 2 / ISCWSA MWD+AX Rev 4 | 14 | MSIXY-TI2S | MWD TF Ind: X and Y Magnetometer Scale Factor with Z-Axis Corr | MSIXY-TI2 | SPE 63275 + Andy Brooks | Sensor | 0.0016 | - | S | 1 | 0 | 0 |  | 0 | 0 | Sin(AzM) * (Tan(Dip) * Sin(Inc) * Cos(Inc) - Cos(Inc) * Cos(Inc) * Cos(AzM) - Cos(AzM)) / (2 * (1 - Sin(Inc) * Sin(Inc) * Sin(AzM) * Sin(AzM)))
Inclination Range Min: | 0 deg | 15 | MSIXY-TI3S | MWD TF Ind: X and Y Magnetometer Scale Factor with Z-Axis Corr | MSIXY-TI3 | SPE 63275 + Andy Brooks | Sensor | 0.0016 | - | S | 1 | 0 | 0 |  | 0 | 0 | (Cos(Inc) * Cos(AzM) * Cos(AzM) - Cos(Inc) * Sin(AzM) * Sin(AzM) - Tan(Dip) * Sin(Inc) * Cos(AzM)) / (2 * (1 - Sin(Inc) * Sin(Inc) * Sin(AzM) * Sin(AzM)))
Inclination Range Max: | 180 deg | 16 | DECG | MWD: Declination - Global | AZ | SPE 67616 | AziRef | 0.36 | deg | G | 1 | 1 | 1 |  | 0 | 0 | 1
Hor East/West Exclusion: | 15 deg | 17 | DBHG | MWD: BH-Dependent Declination - Global | DBH | SPE 67616 | AziRef | 5000 | deg.nT | G | 1 | 1 | 1 |  | 0 | 0 | 1 / (BField * Cos(Dip))
Range Comment: | Azimuth correction does not work close to horizontal magnetic East or West. | 18 | MDIG | MWD: Magnetic Dip with Z-Axis Corr - Global | MDI | SPE 67616 Table 1 | Mgntcs | 0.2 | deg | G | 1 | 1 | 1 |  | 0 | 0 | -Sin(Inc) * Sin(AzM) * (Cos(Inc) - Tan(Dip) * Sin(Inc) * Cos(AzM)) / (1 - Sin(Inc) * Sin(Inc) * Sin(AzM) * Sin(AzM))
Tool Parameters |  | 19 | MFIG | MWD: Total Magnetic Field with Z-Axis Corr - Global | MFI | SPE 67616 Table 1 | Mgntcs | 130 | nT | G | 1 | 1 | 1 |  | 0 | 0 | -Sin(Inc) * Sin(AzM) * (Tan(Dip) * Cos(Inc) + Sin(Inc) * Cos(AzM)) / (1 - Sin(Inc) * Sin(Inc) * Sin(AzM) * Sin(AzM)) / Bfield
Misalignment Alt: | 3 | 20 | SAG | MWD: Sag | SAG | SPE 67616 | Align | 0.2 | deg | S | 1 | 0 | 0 |  | 0 | Sin(Inc) | 0
|  | 21 | XYM1 | Misalignment: XY Misalignment 1 | XYM1 | SPE 90408 Table 9 - Alt. 3 | Align | 0.06 | deg | S | 1 | 0 | 0 |  | 0 | Abs(Sin(Inc)) | 0
|  | 22 | XYM2 | Misalignment: XY Misalignment 2 | XYM2 | SPE 90408 Table 9 - Alt. 3 | Align | 0.06 | deg | S | 1 | 0 | 0 |  | 0 | 0 | -1
|  | 23 | XYM3 | Misalignment: XY Misalignment 3 | XYM3 | SPE 90408 Table 9 - Alt. 3 | Align | 0.06 | deg | S | 1 | 0 | 0 | Singularity when vertical | 0 | Abs(Cos(Inc)) * Cos(AzT) | -(Abs(Cos(Inc)) * Sin(AzT)) / Sin(Inc) | 1 | 0 | 0
|  | 24 | XYM4 | Misalignment: XY Misalignment 4 | XYM4 | SPE 90408 Table 9 - Alt. 3 | Align | 0.06 | deg | S | 1 | 0 | 0 | Singularity when vertical | 0 | Abs(Cos(Inc)) * Sin(AzT) | (Abs(Cos(Inc)) * Cos(AzT)) / Sin(Inc) | 0 | 1 | 0
Note on A1: Copsegrove Developments Ltd Survey Tool Error Model CUID: 3160 Date: 05/06/2015 17:55:48
Note on M3: Correlation Coefficient P1 Correlate between Error Values in Same Survey Leg
Note on N3: Correlation Coefficient P2 Correlate between Error Values in Different Survey Legs in Same Well
Note on O3: Correlation Coefficient P3 Correlate between Error Values between Different Wells in the Same Field

## ISCWSA MWD+AX Rev3_Fl
[OWSG Prefix] | ISCWSA MWD+AX Rev3_Fl
OWSG Prefix: | None | No | Code | Term Description | Wt.Fn. | Wt.Fn. Source | Type | Magnitude | Units | Prop. | P1 | P2 | P3 | Wt.Fn. Comment | Depth Formula | Inclination Formula | Azimuth Formula | Singularity North Formula | Singularity East Formula | Singularity Vert. Formula
Short Name: | ISCWSA MWD+AX Rev3_Fl | 1 | DRFR | Depth: Depth Reference - Random | DREF | SPE 67616 | Depth | 2.2 | m | R | 0 | 0 | 0 |  | 1 | 0 | 0
Long Name: | ISCWSA MWD + Axial Corr. Rev3 [Floating Rig] | 2 | DRFS | Depth: Depth Reference - Systematic | DREF | SPE 67616 | Depth | 1 | m | S | 1 | 0 | 0 |  | 1 | 0 | 0
Revision No: | 3 | 3 | DSFS | Depth: Depth Scale Factor - Systematic | DSF | SPE 67616 | Depth | 0.00056 | - | S | 1 | 0 | 0 |  | MD | 0 | 0
Revision Date: | 2009-10-08 | 4 | DSTG | Depth: Depth Stretch - Global | DST | SPE 67616 | Depth | 2.5e-07 | 1/m | G | 1 | 1 | 1 |  | MD * TVD | 0 | 0
Revision Comment: | Toolface Independent Model. | 5 | ABIXY-TI1S | MWD TF Ind: X and Y Accelerometer Bias with Z-Axis Corr | ABIXY-TI1 | SPE 63275 + Andy Brooks | Sensor | 0.004 | m/s2 | S | 1 | 0 | 0 |  | 0 | -Cos(Inc) / Gfield | (Cos(Inc) * Cos(Inc) * Sin(AzM) * (Tan(Dip) * Cos(Inc) + Sin(Inc) * Cos(AzM))) / (GField * (1 - Sin(Inc) * Sin(Inc) * Sin(AzM) * Sin(AzM)))
Source: | SPE 63275 | 6 | ABIXY-TI2S | MWD TF Ind: X and Y Accelerometer Bias with Z-Axis Corr | ABIXY-TI2 | SPE 63275 + Andy Brooks | Sensor | 0.004 | m/s2 | S | 1 | 0 | 0 | Singularity when vertical | 0 | 0 | -(Tan(Dip) * Cos(AzM) - Tan(90 * RAD - Inc)) / (GField * (1 - Sin(Inc) * Sin(Inc) * Sin(AzM) * Sin(AzM))) | -Sin(Az) / Gfield | Cos(Az) / Gfield | 0
Application: | None | 7 | ABIZ | MWD: Z-Acceleromter Bias with Z-Axis Corr. | ABIZ | SPE 67616 Table 1 | Sensor | 0.004 | m/s2 | S | 1 | 0 | 0 |  | 0 | -Sin(Inc) / Gfield | (Sin(Inc) * Cos(Inc) * Sin(AzM) * (Tan(Dip) * Cos(Inc) + Sin(Inc) * Cos(AzM))) / (1 - Sin(Inc) * Sin(Inc) * Sin(AzM) * Sin(AzM)) / Gfield
Tool Type: | MWD | 8 | ASIXY-TI1S | MWD TF Ind: X and Y Accelerometer Scale Factor with Z-Axis Corr | ASIXY-TI1 | SPE 63275 + Andy Brooks | Sensor | 0.0005 | - | S | 1 | 0 | 0 |  | 0 | Sin(Inc) * Cos(Inc) / Sqr(2) | -(Sin(Inc) * Cos(Inc) * Cos(Inc) * Sin(AzM) * (Tan(Dip) * Cos(Inc) + Sin(Inc) * Cos(AzM))) / (Sqr(2) * (1 - Sin(Inc) * Sin(Inc) * Sin(AzM) * Sin(AzM)))
Status: | Obsolete | 9 | ASIXY-TI2S | MWD TF Ind: X and Y Accelerometer Scale Factor with Z-Axis Corr | ASIXY-TI2 | SPE 63275 + Andy Brooks | Sensor | 0.0005 | - | S | 1 | 0 | 0 |  | 0 | Sin(Inc) * Cos(Inc) / 2 | -(Sin(Inc) * Cos(Inc) * Cos(Inc) * Sin(AzM) * (Tan(Dip) * Cos(Inc) + Sin(Inc) * Cos(AzM))) / (2 * (1 - Sin(Inc) * Sin(Inc) * Sin(AzM) * Sin(AzM)))
Checked: |  | 10 | ASIXY-TI3S | MWD TF Ind: X and Y Accelerometer Scale Factor with Z-Axis Corr | ASIXY-TI3 | SPE 63275 + Andy Brooks | Sensor | 0.0005 | - | S | 1 | 0 | 0 |  | 0 | 0 | (Tan(Dip) * Sin(Inc) * Cos(AzM) - Cos(Inc)) / (2 * (1 - Sin(Inc) * Sin(Inc) * Sin(AzM) * Sin(AzM)))
Approved: |  | 11 | ASIZ | MWD: Z-Acceleromter Scale Factor with Z-Axis Corr. | ASIZ | SPE 67616 Table 1 | Sensor | 0.0005 | - | S | 1 | 0 | 0 |  | 0 | -Sin(Inc) * Cos(Inc) | Sin(Inc) * Cos(Inc) * Cos(Inc) * Sin(AzM) * (Tan(Dip) * Cos(Inc) + Sin(Inc) * Cos(AzM)) / (1 - Sin(Inc) * Sin(Inc) * Sin(AzM) * Sin(AzM))
Notes: | None | 12 | MBIXY-TI1S | MWD TF Ind: X and Y Magnetometer Bias with Z-Axis Corr | MBIXY-TI1 | SPE 63275 + Andy Brooks | Sensor | 70 | nT | S | 1 | 0 | 0 |  | 0 | 0 | -Cos(Inc) * Sin(AzM) / (BField * Cos(Dip) * (1 - Sin(Inc) * Sin(Inc) * Sin(AzM) * Sin(AzM)))
Revision History: | None | 13 | MBIXY-TI2S | MWD TF Ind: X and Y Magnetometer Bias with Z-Axis Corr | MBIXY-TI2 | SPE 63275 + Andy Brooks | Sensor | 70 | nT | S | 1 | 0 | 0 |  | 0 | 0 | Cos(AzM) / (BField * Cos(Dip) * (1 - Sin(Inc) * Sin(Inc) * Sin(AzM) * Sin(AzM)))
Replaces / Replaced By: | ISCWSA MWD+AX Rev 2 / OWSG_A003Mb_MWD+AX_Fl | 14 | MSIXY-TI1S | MWD TF Ind: X and Y Magnetometer Scale Factor with Z-Axis Corr | MSIXY-TI1 | SPE 63275 + Andy Brooks | Sensor | 0.0016 | - | S | 1 | 0 | 0 |  | 0 | 0 | Sin(Inc) * Sin(AzM) * (Tan(Dip) * Cos(Inc) + Sin(Inc) * Cos(AzM)) / (Sqr(2) * (1 - Sin(Inc) * Sin(Inc) * Sin(AzM) * Sin(AzM)))
Inclination Range Min: | 0 deg | 15 | MSIXY-TI2S | MWD TF Ind: X and Y Magnetometer Scale Factor with Z-Axis Corr | MSIXY-TI2 | SPE 63275 + Andy Brooks | Sensor | 0.0016 | - | S | 1 | 0 | 0 |  | 0 | 0 | Sin(AzM) * (Tan(Dip) * Sin(Inc) * Cos(Inc) - Cos(Inc) * Cos(Inc) * Cos(AzM) - Cos(AzM)) / (2 * (1 - Sin(Inc) * Sin(Inc) * Sin(AzM) * Sin(AzM)))
Inclination Range Max: | 180 deg | 16 | MSIXY-TI3S | MWD TF Ind: X and Y Magnetometer Scale Factor with Z-Axis Corr | MSIXY-TI3 | SPE 63275 + Andy Brooks | Sensor | 0.0016 | - | S | 1 | 0 | 0 |  | 0 | 0 | (Cos(Inc) * Cos(AzM) * Cos(AzM) - Cos(Inc) * Sin(AzM) * Sin(AzM) - Tan(Dip) * Sin(Inc) * Cos(AzM)) / (2 * (1 - Sin(Inc) * Sin(Inc) * Sin(AzM) * Sin(AzM)))
Hor East/West Exclusion: | 15 deg | 17 | DECG | MWD: Declination - Global | AZ | SPE 67616 | AziRef | 0.36 | deg | G | 1 | 1 | 1 |  | 0 | 0 | 1
Range Comment: | Azimuth correction does not work close to horizontal magnetic East or West. | 18 | DBHG | MWD: BH-Dependent Declination - Global | DBH | SPE 67616 | AziRef | 5000 | deg.nT | G | 1 | 1 | 1 |  | 0 | 0 | 1 / (BField * Cos(Dip))
Tool Parameters |  | 19 | MDIG | MWD: Magnetic Dip with Z-Axis Corr - Global | MDI | SPE 67616 Table 1 | Mgntcs | 0.2 | deg | G | 1 | 1 | 1 |  | 0 | 0 | -Sin(Inc) * Sin(AzM) * (Cos(Inc) - Tan(Dip) * Sin(Inc) * Cos(AzM)) / (1 - Sin(Inc) * Sin(Inc) * Sin(AzM) * Sin(AzM))
Misalignment Alt: | 3 | 20 | MFIG | MWD: Total Magnetic Field with Z-Axis Corr - Global | MFI | SPE 67616 Table 1 | Mgntcs | 130 | nT | G | 1 | 1 | 1 |  | 0 | 0 | -Sin(Inc) * Sin(AzM) * (Tan(Dip) * Cos(Inc) + Sin(Inc) * Cos(AzM)) / (1 - Sin(Inc) * Sin(Inc) * Sin(AzM) * Sin(AzM)) / Bfield
|  | 21 | SAG | MWD: Sag | SAG | SPE 67616 | Align | 0.2 | deg | S | 1 | 0 | 0 |  | 0 | Sin(Inc) | 0
|  | 22 | XYM1 | Misalignment: XY Misalignment 1 | XYM1 | SPE 90408 Table 9 - Alt. 3 | Align | 0.06 | deg | S | 1 | 0 | 0 |  | 0 | Abs(Sin(Inc)) | 0
|  | 23 | XYM2 | Misalignment: XY Misalignment 2 | XYM2 | SPE 90408 Table 9 - Alt. 3 | Align | 0.06 | deg | S | 1 | 0 | 0 |  | 0 | 0 | -1
|  | 24 | XYM3 | Misalignment: XY Misalignment 3 | XYM3 | SPE 90408 Table 9 - Alt. 3 | Align | 0.06 | deg | S | 1 | 0 | 0 | Singularity when vertical | 0 | Abs(Cos(Inc)) * Cos(AzT) | -(Abs(Cos(Inc)) * Sin(AzT)) / Sin(Inc) | 1 | 0 | 0
|  | 25 | XYM4 | Misalignment: XY Misalignment 4 | XYM4 | SPE 90408 Table 9 - Alt. 3 | Align | 0.06 | deg | S | 1 | 0 | 0 | Singularity when vertical | 0 | Abs(Cos(Inc)) * Sin(AzT) | (Abs(Cos(Inc)) * Cos(AzT)) / Sin(Inc) | 0 | 1 | 0
Note on A1: Copsegrove Developments Ltd Survey Tool Error Model CUID: 3201 Date: 05/06/2015 17:55:52
Note on M3: Correlation Coefficient P1 Correlate between Error Values in Same Survey Leg
Note on N3: Correlation Coefficient P2 Correlate between Error Values in Different Survey Legs in Same Well
Note on O3: Correlation Coefficient P3 Correlate between Error Values between Different Wells in the Same Field

## ISCWSA MWD+AX Rev4
[OWSG Prefix] | ISCWSA MWD+AX Rev4
OWSG Prefix: | None | No | Code | Term Description | Wt.Fn. | Wt.Fn. Source | Type | Magnitude | Units | Prop. | P1 | P2 | P3 | Wt.Fn. Comment | Depth Formula | Inclination Formula | Azimuth Formula | Singularity North Formula | Singularity East Formula | Singularity Vert. Formula
Short Name: | ISCWSA MWD+AX Rev4 | 1 | DRFR | Depth: Depth Reference - Random | DREF | SPE 67616 | Depth | 0.35 | m | R | 0 | 0 | 0 |  | 1 | 0 | 0
Long Name: | ISCWSA MWD + Axial Corr. (Fixed Rig) Rev4 | 2 | DSFS | Depth: Depth Scale Factor - Systematic | DSF | SPE 67616 | Depth | 0.00056 | - | S | 1 | 0 | 0 |  | MD | 0 | 0
Revision No: | 4 | 3 | DSTG | Depth: Depth Stretch - Global | DST | SPE 67616 | Depth | 2.5e-07 | 1/m | G | 1 | 1 | 1 |  | MD * TVD | 0 | 0
Revision Date: | 2015-03-20 | 4 | ABIXY-TI1S | MWD TF Ind: X and Y Accelerometer Bias with Z-Axis Corr | ABIXY-TI1 | SPE 63275 + Andy Brooks | Sensor | 0.004 | m/s2 | S | 1 | 0 | 0 |  | 0 | -Cos(Inc) / Gfield | (Cos(Inc) * Cos(Inc) * Sin(AzM) * (Tan(Dip) * Cos(Inc) + Sin(Inc) * Cos(AzM))) / (GField * (1 - Sin(Inc) * Sin(Inc) * Sin(AzM) * Sin(AzM)))
Revision Comment: | DECR, DBHR, MDIR and MFIR terms added. XYM1, XYM2, XYM3, XYM4 increased from 0.06 to 0.1 deg. Same as OWSG MWD+AX Rev.2 | 5 | ABIXY-TI2S | MWD TF Ind: X and Y Accelerometer Bias with Z-Axis Corr | ABIXY-TI2 | SPE 63275 + Andy Brooks | Sensor | 0.004 | m/s2 | S | 1 | 0 | 0 | Singularity when vertical | 0 | 0 | -(Tan(Dip) * Cos(AzM) - Tan(90 * RAD - Inc)) / (GField * (1 - Sin(Inc) * Sin(Inc) * Sin(AzM) * Sin(AzM))) | -Sin(Az) / Gfield | Cos(Az) / Gfield | 0
Source: | OWSG | 6 | ABIZ | MWD: Z-Acceleromter Bias with Z-Axis Corr. | ABIZ | SPE 67616 Table 1 | Sensor | 0.004 | m/s2 | S | 1 | 0 | 0 |  | 0 | -Sin(Inc) / Gfield | (Sin(Inc) * Cos(Inc) * Sin(AzM) * (Tan(Dip) * Cos(Inc) + Sin(Inc) * Cos(AzM))) / (1 - Sin(Inc) * Sin(Inc) * Sin(AzM) * Sin(AzM)) / Gfield
Application: | None | 7 | ASIXY-TI1S | MWD TF Ind: X and Y Accelerometer Scale Factor with Z-Axis Corr | ASIXY-TI1 | SPE 63275 + Andy Brooks | Sensor | 0.0005 | - | S | 1 | 0 | 0 |  | 0 | Sin(Inc) * Cos(Inc) / Sqr(2) | -(Sin(Inc) * Cos(Inc) * Cos(Inc) * Sin(AzM) * (Tan(Dip) * Cos(Inc) + Sin(Inc) * Cos(AzM))) / (Sqr(2) * (1 - Sin(Inc) * Sin(Inc) * Sin(AzM) * Sin(AzM)))
Tool Type: | MWD | 8 | ASIXY-TI2S | MWD TF Ind: X and Y Accelerometer Scale Factor with Z-Axis Corr | ASIXY-TI2 | SPE 63275 + Andy Brooks | Sensor | 0.0005 | - | S | 1 | 0 | 0 |  | 0 | Sin(Inc) * Cos(Inc) / 2 | -(Sin(Inc) * Cos(Inc) * Cos(Inc) * Sin(AzM) * (Tan(Dip) * Cos(Inc) + Sin(Inc) * Cos(AzM))) / (2 * (1 - Sin(Inc) * Sin(Inc) * Sin(AzM) * Sin(AzM)))
Status: | Agreed | 9 | ASIXY-TI3S | MWD TF Ind: X and Y Accelerometer Scale Factor with Z-Axis Corr | ASIXY-TI3 | SPE 63275 + Andy Brooks | Sensor | 0.0005 | - | S | 1 | 0 | 0 |  | 0 | 0 | (Tan(Dip) * Sin(Inc) * Cos(AzM) - Cos(Inc)) / (2 * (1 - Sin(Inc) * Sin(Inc) * Sin(AzM) * Sin(AzM)))
Checked: |  | 10 | ASIZ | MWD: Z-Acceleromter Scale Factor with Z-Axis Corr. | ASIZ | SPE 67616 Table 1 | Sensor | 0.0005 | - | S | 1 | 0 | 0 |  | 0 | -Sin(Inc) * Cos(Inc) | Sin(Inc) * Cos(Inc) * Cos(Inc) * Sin(AzM) * (Tan(Dip) * Cos(Inc) + Sin(Inc) * Cos(AzM)) / (1 - Sin(Inc) * Sin(Inc) * Sin(AzM) * Sin(AzM))
Approved: |  | 11 | MBIXY-TI1S | MWD TF Ind: X and Y Magnetometer Bias with Z-Axis Corr | MBIXY-TI1 | SPE 63275 + Andy Brooks | Sensor | 70 | nT | S | 1 | 0 | 0 |  | 0 | 0 | -Cos(Inc) * Sin(AzM) / (BField * Cos(Dip) * (1 - Sin(Inc) * Sin(Inc) * Sin(AzM) * Sin(AzM)))
Notes: | Same as OWSG MWD+AX Rev.2 | 12 | MBIXY-TI2S | MWD TF Ind: X and Y Magnetometer Bias with Z-Axis Corr | MBIXY-TI2 | SPE 63275 + Andy Brooks | Sensor | 70 | nT | S | 1 | 0 | 0 |  | 0 | 0 | Cos(AzM) / (BField * Cos(Dip) * (1 - Sin(Inc) * Sin(Inc) * Sin(AzM) * Sin(AzM)))
Revision History: | None | 13 | MSIXY-TI1S | MWD TF Ind: X and Y Magnetometer Scale Factor with Z-Axis Corr | MSIXY-TI1 | SPE 63275 + Andy Brooks | Sensor | 0.0016 | - | S | 1 | 0 | 0 |  | 0 | 0 | Sin(Inc) * Sin(AzM) * (Tan(Dip) * Cos(Inc) + Sin(Inc) * Cos(AzM)) / (Sqr(2) * (1 - Sin(Inc) * Sin(Inc) * Sin(AzM) * Sin(AzM)))
Replaces / Replaced By: | ISCWSA MWD+AX Rev 3 / OWSG_A003Mb_MWD+AX | 14 | MSIXY-TI2S | MWD TF Ind: X and Y Magnetometer Scale Factor with Z-Axis Corr | MSIXY-TI2 | SPE 63275 + Andy Brooks | Sensor | 0.0016 | - | S | 1 | 0 | 0 |  | 0 | 0 | Sin(AzM) * (Tan(Dip) * Sin(Inc) * Cos(Inc) - Cos(Inc) * Cos(Inc) * Cos(AzM) - Cos(AzM)) / (2 * (1 - Sin(Inc) * Sin(Inc) * Sin(AzM) * Sin(AzM)))
Inclination Range Min: | 0 deg | 15 | MSIXY-TI3S | MWD TF Ind: X and Y Magnetometer Scale Factor with Z-Axis Corr | MSIXY-TI3 | SPE 63275 + Andy Brooks | Sensor | 0.0016 | - | S | 1 | 0 | 0 |  | 0 | 0 | (Cos(Inc) * Cos(AzM) * Cos(AzM) - Cos(Inc) * Sin(AzM) * Sin(AzM) - Tan(Dip) * Sin(Inc) * Cos(AzM)) / (2 * (1 - Sin(Inc) * Sin(Inc) * Sin(AzM) * Sin(AzM)))
Inclination Range Max: | 180 deg | 16 | DECG | MWD: Declination - Global | AZ | SPE 67616 | AziRef | 0.36 | deg | G | 1 | 1 | 1 |  | 0 | 0 | 1
Hor East/West Exclusion: | 15 deg | 17 | DECR | MWD: Declination - Random | AZ | SPE 67616 | AziRef | 0.1 | deg | R | 0 | 0 | 0 |  | 0 | 0 | 1
Range Comment: | Azimuth correction does not work close to horizontal magnetic East or West. | 18 | DBHG | MWD: BH-Dependent Declination - Global | DBH | SPE 67616 | AziRef | 5000 | deg.nT | G | 1 | 1 | 1 |  | 0 | 0 | 1 / (BField * Cos(Dip))
Tool Parameters |  | 19 | DBHR | MWD: BH-Dependent Declination - Random | DBH | SPE 67616 | AziRef | 3000 | deg.nT | R | 0 | 0 | 0 |  | 0 | 0 | 1 / (BField * Cos(Dip))
Misalignment Alt: | 3 | 20 | MDIG | MWD: Magnetic Dip with Z-Axis Corr - Global | MDI | SPE 67616 Table 1 | Mgntcs | 0.2 | deg | G | 1 | 1 | 1 |  | 0 | 0 | -Sin(Inc) * Sin(AzM) * (Cos(Inc) - Tan(Dip) * Sin(Inc) * Cos(AzM)) / (1 - Sin(Inc) * Sin(Inc) * Sin(AzM) * Sin(AzM))
|  | 21 | MDIR | MWD: Magnetic Dip with Z-Axis Corr - Random | MDI | SPE 67616 Table 1 | Mgntcs | 0.08 | deg | R | 0 | 0 | 0 |  | 0 | 0 | -Sin(Inc) * Sin(AzM) * (Cos(Inc) - Tan(Dip) * Sin(Inc) * Cos(AzM)) / (1 - Sin(Inc) * Sin(Inc) * Sin(AzM) * Sin(AzM))
|  | 22 | MFIG | MWD: Total Magnetic Field with Z-Axis Corr - Global | MFI | SPE 67616 Table 1 | Mgntcs | 130 | nT | G | 1 | 1 | 1 |  | 0 | 0 | -Sin(Inc) * Sin(AzM) * (Tan(Dip) * Cos(Inc) + Sin(Inc) * Cos(AzM)) / (1 - Sin(Inc) * Sin(Inc) * Sin(AzM) * Sin(AzM)) / Bfield
|  | 23 | MFIR | MWD: Total Magnetic Field with Z-Axis Corr - Random | MFI | SPE 67616 Table 1 | Mgntcs | 60 | nT | R | 0 | 0 | 0 |  | 0 | 0 | -Sin(Inc) * Sin(AzM) * (Tan(Dip) * Cos(Inc) + Sin(Inc) * Cos(AzM)) / (1 - Sin(Inc) * Sin(Inc) * Sin(AzM) * Sin(AzM)) / Bfield
|  | 24 | SAG | MWD: Sag | SAG | SPE 67616 | Align | 0.2 | deg | S | 1 | 0 | 0 |  | 0 | Sin(Inc) | 0
|  | 25 | XYM1 | Misalignment: XY Misalignment 1 | XYM1 | SPE 90408 Table 9 - Alt. 3 | Align | 0.1 | deg | S | 1 | 0 | 0 |  | 0 | Abs(Sin(Inc)) | 0
|  | 26 | XYM2 | Misalignment: XY Misalignment 2 | XYM2 | SPE 90408 Table 9 - Alt. 3 | Align | 0.1 | deg | S | 1 | 0 | 0 |  | 0 | 0 | -1
|  | 27 | XYM3 | Misalignment: XY Misalignment 3 | XYM3 | SPE 90408 Table 9 - Alt. 3 | Align | 0.1 | deg | S | 1 | 0 | 0 | Singularity when vertical | 0 | Abs(Cos(Inc)) * Cos(AzT) | -(Abs(Cos(Inc)) * Sin(AzT)) / Sin(Inc) | 1 | 0 | 0
|  | 28 | XYM4 | Misalignment: XY Misalignment 4 | XYM4 | SPE 90408 Table 9 - Alt. 3 | Align | 0.1 | deg | S | 1 | 0 | 0 | Singularity when vertical | 0 | Abs(Cos(Inc)) * Sin(AzT) | (Abs(Cos(Inc)) * Cos(AzT)) / Sin(Inc) | 0 | 1 | 0
Note on A1: Copsegrove Developments Ltd Survey Tool Error Model CUID: 3229 Date: 05/06/2015 17:55:53
Note on M3: Correlation Coefficient P1 Correlate between Error Values in Same Survey Leg
Note on N3: Correlation Coefficient P2 Correlate between Error Values in Different Survey Legs in Same Well
Note on O3: Correlation Coefficient P3 Correlate between Error Values between Different Wells in the Same Field

## ISCWSA MWD+AX+SAG Rev0
[OWSG Prefix] | ISCWSA MWD+AX+SAG Rev0
OWSG Prefix: | None | No | Code | Term Description | Wt.Fn. | Wt.Fn. Source | Type | Magnitude | Units | Prop. | P1 | P2 | P3 | Wt.Fn. Comment | Depth Formula | Inclination Formula | Azimuth Formula | Singularity North Formula | Singularity East Formula | Singularity Vert. Formula
Short Name: | ISCWSA MWD+AX+SAG Rev0 | 1 | DRFR | Depth: Depth Reference - Random | DREF | SPE 67616 | Depth | 0.35 | m | R | 0 | 0 | 0 |  | 1 | 0 | 0
Long Name: | ISCWSA MWD + Axial Corr. + SAG (Fixed Rig) Rev0 | 2 | DSFS | Depth: Depth Scale Factor - Systematic | DSF | SPE 67616 | Depth | 0.00024 | - | S | 1 | 0 | 0 |  | MD | 0 | 0
Revision No: | 0 | 3 | DSTG | Depth: Depth Stretch - Global | DST | SPE 67616 | Depth | 2.2e-07 | 1/m | G | 1 | 1 | 1 |  | MD * TVD | 0 | 0
Revision Date: | 2000-12-01 | 4 | ABIX | MWD: X-Acceleromter Bias with Z-Axis Corr. | ABIX | SPE 67616 Table 1 and Table A-1 | Sensor | 0.004 | m/s2 | S | 1 | 0 | 0 | Singularity when vertical | 0 | -Cos(Inc) * Sin(TF) / Gfield | (Cos(Inc) * Cos(Inc) * Sin(AzM) * Sin(TF) * (Tan(Dip) * Cos(Inc) + Sin(Inc) * Cos(AzM)) - Cos(TF) * (Tan(Dip) * Cos(AzM) - Tan(90 * RAD - Inc))) / (1 - Sin(Inc) * Sin(Inc) * Sin(AzM) * Sin(AzM)) / Gfield | -Sin(Az+TF) / Gfield | Cos(Az+TF) / Gfield | 0
Revision Comment: | Initial Release. | 5 | ABIY | MWD: Y-Acceleromter Bias with Z-Axis Corr. | ABIY | SPE 67616 Table 1 and Table A-1 | Sensor | 0.004 | m/s2 | S | 1 | 0 | 0 | Singularity when vertical | 0 | -Cos(Inc) * Cos(TF) / Gfield | (Cos(Inc) * Cos(Inc) * Sin(AzM) * Cos(TF) * (Tan(Dip) * Cos(Inc) + Sin(Inc) * Cos(AzM)) + Sin(TF) * (Tan(Dip) * Cos(AzM) - 1 / Tan(Inc))) / (1 - Sin(Inc) * Sin(Inc) * Sin(AzM) * Sin(AzM)) / Gfield | -Cos(Az+TF) / Gfield | -Sin(Az+TF) / Gfield | 0
Source: | SPE 67616 | 6 | ABIZ | MWD: Z-Acceleromter Bias with Z-Axis Corr. | ABIZ | SPE 67616 Table 1 | Sensor | 0.004 | m/s2 | S | 1 | 0 | 0 |  | 0 | -Sin(Inc) / Gfield | (Sin(Inc) * Cos(Inc) * Sin(AzM) * (Tan(Dip) * Cos(Inc) + Sin(Inc) * Cos(AzM))) / (1 - Sin(Inc) * Sin(Inc) * Sin(AzM) * Sin(AzM)) / Gfield
Application: | None | 7 | ASIX | MWD: X-Acceleromter Scale Factor with Z-Axis Corr. | ASIX | SPE 67616 Table 1 | Sensor | 0.0005 | - | S | 1 | 0 | 0 |  | 0 | Sin(Inc) * Cos(Inc) * Sin(TF) * Sin(TF) | -Sin(TF) * (Sin(Inc) * Cos(Inc) * Cos(Inc) * Sin(AzM) * Sin(TF) * (Tan(Dip) * Cos(Inc) + Sin(Inc) * Cos(AzM)) - Cos(TF) * (Tan(Dip) * Sin(Inc) * Cos(AzM) - Cos(Inc))) / (1 - Sin(Inc) * Sin(Inc) * Sin(AzM) * Sin(AzM))
Tool Type: | MWD | 8 | ASIY | MWD: Y-Acceleromter Scale Factor with Z-Axis Corr. | ASIY | SPE 67616 Table 1 | Sensor | 0.0005 | - | S | 1 | 0 | 0 |  | 0 | Sin(Inc) * Cos(Inc) * Cos(TF) * Cos(TF) | -Cos(TF) * (Sin(Inc) * Cos(Inc) * Cos(Inc) * Sin(AzM) * Cos(TF) * (Tan(Dip) * Cos(Inc) + Sin(Inc) * Cos(AzM)) + Sin(TF) * (Tan(Dip) * Sin(Inc) * Cos(AzM) - Cos(Inc))) / (1 - Sin(Inc) * Sin(Inc) * Sin(AzM) * Sin(AzM))
Status: | Obsolete | 9 | ASIZ | MWD: Z-Acceleromter Scale Factor with Z-Axis Corr. | ASIZ | SPE 67616 Table 1 | Sensor | 0.0005 | - | S | 1 | 0 | 0 |  | 0 | -Sin(Inc) * Cos(Inc) | Sin(Inc) * Cos(Inc) * Cos(Inc) * Sin(AzM) * (Tan(Dip) * Cos(Inc) + Sin(Inc) * Cos(AzM)) / (1 - Sin(Inc) * Sin(Inc) * Sin(AzM) * Sin(AzM))
Checked: |  | 10 | MBIX | MWD: X-Magnetometer Bias with Z-Axis Corr. | MBIX | SPE 67616 Table 1 | Sensor | 70 | nT | S | 1 | 0 | 0 |  | 0 | 0 | -(Cos(Inc) * Sin(AzM) * Sin(TF) - Cos(AzM) * Cos(TF)) / BField / Cos(Dip) / (1 - Sin(Inc) * Sin(Inc) * Sin(AzM) * Sin(AzM))
Approved: |  | 11 | MBIY | MWD: Y-Magnetometer Bias with Z-Axis Corr. | MBIY | SPE 67616 Table 1 | Sensor | 70 | nT | S | 1 | 0 | 0 |  | 0 | 0 | -(Cos(Inc) * Sin(AzM) * Cos(TF) + Cos(AzM) * Sin(TF)) / BField / Cos(Dip) / (1 - Sin(Inc) * Sin(Inc) * Sin(AzM) * Sin(AzM))
Notes: | None | 12 | MSIX | MWD: X-Magnetometer Scale Factor with Z-Axis Corr. | MSIX | SPE 67616 Table 1 | Sensor | 0.0016 | - | S | 1 | 0 | 0 |  | 0 | 0 | -(Cos(Inc) * Cos(AzM) * Sin(TF) - Tan(Dip) * Sin(Inc) * Sin(TF) + Sin(AzM) * Cos(TF)) * (Cos(Inc) * Sin(AzM) * Sin(TF) - Cos(AzM) * Cos(TF)) / (1 - Sin(Inc) * Sin(Inc) * Sin(AzM) * Sin(AzM))
Revision History: | None | 13 | MSIY | MWD: Y-Magnetometer Scale Factor with Z-Axis Corr. | MSIY | SPE 67616 Table 1 | Sensor | 0.0016 | - | S | 1 | 0 | 0 |  | 0 | 0 | -(Cos(Inc) * Cos(AzM) * Cos(TF) - Tan(Dip) * Sin(Inc) * Cos(TF) - Sin(AzM) * Sin(TF)) * (Cos(Inc) * Sin(AzM) * Cos(TF) + Cos(AzM) * Sin(TF)) / (1 - Sin(Inc) * Sin(Inc) * Sin(AzM) * Sin(AzM))
Replaces / Replaced By: | None / ISCWSA MWD+AX+SAG Rev 1 | 14 | DECG | MWD: Declination - Global | AZ | SPE 67616 | AziRef | 0.36 | deg | G | 1 | 1 | 1 |  | 0 | 0 | 1
Inclination Range Min: | 0 deg | 15 | DBHG | MWD: BH-Dependent Declination - Global | DBH | SPE 67616 | AziRef | 5000 | deg.nT | G | 1 | 1 | 1 |  | 0 | 0 | 1 / (BField * Cos(Dip))
Inclination Range Max: | 180 deg | 16 | MDIG | MWD: Magnetic Dip with Z-Axis Corr - Global | MDI | SPE 67616 Table 1 | Mgntcs | 0.2 | deg | G | 1 | 1 | 1 |  | 0 | 0 | -Sin(Inc) * Sin(AzM) * (Cos(Inc) - Tan(Dip) * Sin(Inc) * Cos(AzM)) / (1 - Sin(Inc) * Sin(Inc) * Sin(AzM) * Sin(AzM))
Hor East/West Exclusion: | 15 deg | 17 | MFIG | MWD: Total Magnetic Field with Z-Axis Corr - Global | MFI | SPE 67616 Table 1 | Mgntcs | 130 | nT | G | 1 | 1 | 1 |  | 0 | 0 | -Sin(Inc) * Sin(AzM) * (Tan(Dip) * Cos(Inc) + Sin(Inc) * Cos(AzM)) / (1 - Sin(Inc) * Sin(Inc) * Sin(AzM) * Sin(AzM)) / Bfield
Range Comment: | Azimuth correction does not work close to horizontal magnetic East or West. | 18 | MX | MWD: X-Axis Misalignment | MX | SPE 67616 Eq 27 and Table A-1 | Align | 0.06 | deg | S | 1 | 0 | 0 | Singularity when vertical | 0 | Sin(TF) | -Cos(TF) / Sin(Inc) | Sin(Az+TF) | -Cos(Az+TF) | 0
Tool Parameters |  | 19 | MY | MWD: Y-Axis Misalignment | MY | SPE 67616 Eq 28 and Table A-1 | Align | 0.06 | deg | S | 1 | 0 | 0 | Singularity when vertical | 0 | Cos(TF) | Sin(TF) / Sin(Inc) | Cos(Az+TF) | Sin(Az+TF) | 0
Misalignment Alt: | 3 | 20 | SAG | MWD: Sag | SAG | SPE 67616 | Align | 0.08 | deg | S | 1 | 0 | 0 |  | 0 | Sin(Inc) | 0
Note on A1: Copsegrove Developments Ltd Survey Tool Error Model CUID: 3197 Date: 05/06/2015 17:55:54
Note on M3: Correlation Coefficient P1 Correlate between Error Values in Same Survey Leg
Note on N3: Correlation Coefficient P2 Correlate between Error Values in Different Survey Legs in Same Well
Note on O3: Correlation Coefficient P3 Correlate between Error Values between Different Wells in the Same Field

## ISCWSA MWD+AX+SAG Rev1
[OWSG Prefix] | ISCWSA MWD+AX+SAG Rev1
OWSG Prefix: | None | No | Code | Term Description | Wt.Fn. | Wt.Fn. Source | Type | Magnitude | Units | Prop. | P1 | P2 | P3 | Wt.Fn. Comment | Depth Formula | Inclination Formula | Azimuth Formula | Singularity North Formula | Singularity East Formula | Singularity Vert. Formula
Short Name: | ISCWSA MWD+AX+SAG Rev1 | 1 | DRFR | Depth: Depth Reference - Random | DREF | SPE 67616 | Depth | 0.35 | m | R | 0 | 0 | 0 |  | 1 | 0 | 0
Long Name: | ISCWSA MWD + Axial Corr. + SAG (Fixed Rig) Rev1 | 2 | DSFS | Depth: Depth Scale Factor - Systematic | DSF | SPE 67616 | Depth | 0.00024 | - | S | 1 | 0 | 0 |  | MD | 0 | 0
Revision No: | 1 | 3 | DSTG | Depth: Depth Stretch - Global | DST | SPE 67616 | Depth | 2.2e-07 | 1/m | G | 1 | 1 | 1 |  | MD * TVD | 0 | 0
Revision Date: | 2007-01-19 | 4 | ABIX | MWD: X-Acceleromter Bias with Z-Axis Corr. | ABIX | SPE 67616 Table 1 and Table A-1 | Sensor | 0.004 | m/s2 | S | 1 | 0 | 0 | Singularity when vertical | 0 | -Cos(Inc) * Sin(TF) / Gfield | (Cos(Inc) * Cos(Inc) * Sin(AzM) * Sin(TF) * (Tan(Dip) * Cos(Inc) + Sin(Inc) * Cos(AzM)) - Cos(TF) * (Tan(Dip) * Cos(AzM) - Tan(90 * RAD - Inc))) / (1 - Sin(Inc) * Sin(Inc) * Sin(AzM) * Sin(AzM)) / Gfield | -Sin(Az+TF) / Gfield | Cos(Az+TF) / Gfield | 0
Revision Comment: | Updated Misalignment terms from SPE 9048, MX & MY replaced by XYM1, XYM2, XYM3, XYM4 | 5 | ABIY | MWD: Y-Acceleromter Bias with Z-Axis Corr. | ABIY | SPE 67616 Table 1 and Table A-1 | Sensor | 0.004 | m/s2 | S | 1 | 0 | 0 | Singularity when vertical | 0 | -Cos(Inc) * Cos(TF) / Gfield | (Cos(Inc) * Cos(Inc) * Sin(AzM) * Cos(TF) * (Tan(Dip) * Cos(Inc) + Sin(Inc) * Cos(AzM)) + Sin(TF) * (Tan(Dip) * Cos(AzM) - 1 / Tan(Inc))) / (1 - Sin(Inc) * Sin(Inc) * Sin(AzM) * Sin(AzM)) / Gfield | -Cos(Az+TF) / Gfield | -Sin(Az+TF) / Gfield | 0
Source: | SPE 67616, SPE 90408 | 6 | ABIZ | MWD: Z-Acceleromter Bias with Z-Axis Corr. | ABIZ | SPE 67616 Table 1 | Sensor | 0.004 | m/s2 | S | 1 | 0 | 0 |  | 0 | -Sin(Inc) / Gfield | (Sin(Inc) * Cos(Inc) * Sin(AzM) * (Tan(Dip) * Cos(Inc) + Sin(Inc) * Cos(AzM))) / (1 - Sin(Inc) * Sin(Inc) * Sin(AzM) * Sin(AzM)) / Gfield
Application: | None | 7 | ASIX | MWD: X-Acceleromter Scale Factor with Z-Axis Corr. | ASIX | SPE 67616 Table 1 | Sensor | 0.0005 | - | S | 1 | 0 | 0 |  | 0 | Sin(Inc) * Cos(Inc) * Sin(TF) * Sin(TF) | -Sin(TF) * (Sin(Inc) * Cos(Inc) * Cos(Inc) * Sin(AzM) * Sin(TF) * (Tan(Dip) * Cos(Inc) + Sin(Inc) * Cos(AzM)) - Cos(TF) * (Tan(Dip) * Sin(Inc) * Cos(AzM) - Cos(Inc))) / (1 - Sin(Inc) * Sin(Inc) * Sin(AzM) * Sin(AzM))
Tool Type: | MWD | 8 | ASIY | MWD: Y-Acceleromter Scale Factor with Z-Axis Corr. | ASIY | SPE 67616 Table 1 | Sensor | 0.0005 | - | S | 1 | 0 | 0 |  | 0 | Sin(Inc) * Cos(Inc) * Cos(TF) * Cos(TF) | -Cos(TF) * (Sin(Inc) * Cos(Inc) * Cos(Inc) * Sin(AzM) * Cos(TF) * (Tan(Dip) * Cos(Inc) + Sin(Inc) * Cos(AzM)) + Sin(TF) * (Tan(Dip) * Sin(Inc) * Cos(AzM) - Cos(Inc))) / (1 - Sin(Inc) * Sin(Inc) * Sin(AzM) * Sin(AzM))
Status: | Obsolete | 9 | ASIZ | MWD: Z-Acceleromter Scale Factor with Z-Axis Corr. | ASIZ | SPE 67616 Table 1 | Sensor | 0.0005 | - | S | 1 | 0 | 0 |  | 0 | -Sin(Inc) * Cos(Inc) | Sin(Inc) * Cos(Inc) * Cos(Inc) * Sin(AzM) * (Tan(Dip) * Cos(Inc) + Sin(Inc) * Cos(AzM)) / (1 - Sin(Inc) * Sin(Inc) * Sin(AzM) * Sin(AzM))
Checked: |  | 10 | MBIX | MWD: X-Magnetometer Bias with Z-Axis Corr. | MBIX | SPE 67616 Table 1 | Sensor | 70 | nT | S | 1 | 0 | 0 |  | 0 | 0 | -(Cos(Inc) * Sin(AzM) * Sin(TF) - Cos(AzM) * Cos(TF)) / BField / Cos(Dip) / (1 - Sin(Inc) * Sin(Inc) * Sin(AzM) * Sin(AzM))
Approved: |  | 11 | MBIY | MWD: Y-Magnetometer Bias with Z-Axis Corr. | MBIY | SPE 67616 Table 1 | Sensor | 70 | nT | S | 1 | 0 | 0 |  | 0 | 0 | -(Cos(Inc) * Sin(AzM) * Cos(TF) + Cos(AzM) * Sin(TF)) / BField / Cos(Dip) / (1 - Sin(Inc) * Sin(Inc) * Sin(AzM) * Sin(AzM))
Notes: | None | 12 | MSIX | MWD: X-Magnetometer Scale Factor with Z-Axis Corr. | MSIX | SPE 67616 Table 1 | Sensor | 0.0016 | - | S | 1 | 0 | 0 |  | 0 | 0 | -(Cos(Inc) * Cos(AzM) * Sin(TF) - Tan(Dip) * Sin(Inc) * Sin(TF) + Sin(AzM) * Cos(TF)) * (Cos(Inc) * Sin(AzM) * Sin(TF) - Cos(AzM) * Cos(TF)) / (1 - Sin(Inc) * Sin(Inc) * Sin(AzM) * Sin(AzM))
Revision History: | None | 13 | MSIY | MWD: Y-Magnetometer Scale Factor with Z-Axis Corr. | MSIY | SPE 67616 Table 1 | Sensor | 0.0016 | - | S | 1 | 0 | 0 |  | 0 | 0 | -(Cos(Inc) * Cos(AzM) * Cos(TF) - Tan(Dip) * Sin(Inc) * Cos(TF) - Sin(AzM) * Sin(TF)) * (Cos(Inc) * Sin(AzM) * Cos(TF) + Cos(AzM) * Sin(TF)) / (1 - Sin(Inc) * Sin(Inc) * Sin(AzM) * Sin(AzM))
Replaces / Replaced By: | ISCWSA MWD+AX+SAG Rev 0 / ISCWSA MWD+AX+SAG Rev 2 | 14 | DECG | MWD: Declination - Global | AZ | SPE 67616 | AziRef | 0.36 | deg | G | 1 | 1 | 1 |  | 0 | 0 | 1
Inclination Range Min: | 0 deg | 15 | DBHG | MWD: BH-Dependent Declination - Global | DBH | SPE 67616 | AziRef | 5000 | deg.nT | G | 1 | 1 | 1 |  | 0 | 0 | 1 / (BField * Cos(Dip))
Inclination Range Max: | 180 deg | 16 | MDIG | MWD: Magnetic Dip with Z-Axis Corr - Global | MDI | SPE 67616 Table 1 | Mgntcs | 0.2 | deg | G | 1 | 1 | 1 |  | 0 | 0 | -Sin(Inc) * Sin(AzM) * (Cos(Inc) - Tan(Dip) * Sin(Inc) * Cos(AzM)) / (1 - Sin(Inc) * Sin(Inc) * Sin(AzM) * Sin(AzM))
Hor East/West Exclusion: | 15 deg | 17 | MFIG | MWD: Total Magnetic Field with Z-Axis Corr - Global | MFI | SPE 67616 Table 1 | Mgntcs | 130 | nT | G | 1 | 1 | 1 |  | 0 | 0 | -Sin(Inc) * Sin(AzM) * (Tan(Dip) * Cos(Inc) + Sin(Inc) * Cos(AzM)) / (1 - Sin(Inc) * Sin(Inc) * Sin(AzM) * Sin(AzM)) / Bfield
Range Comment: | Azimuth correction does not work close to horizontal magnetic East or West. | 18 | SAG | MWD: Sag | SAG | SPE 67616 | Align | 0.08 | deg | S | 1 | 0 | 0 |  | 0 | Sin(Inc) | 0
Tool Parameters |  | 19 | XYM1 | Misalignment: XY Misalignment 1 | XYM1 | SPE 90408 Table 9 - Alt. 3 | Align | 0.06 | deg | S | 1 | 0 | 0 |  | 0 | Abs(Sin(Inc)) | 0
Misalignment Alt: | 3 | 20 | XYM2 | Misalignment: XY Misalignment 2 | XYM2 | SPE 90408 Table 9 - Alt. 3 | Align | 0.06 | deg | S | 1 | 0 | 0 |  | 0 | 0 | -1
|  | 21 | XYM3 | Misalignment: XY Misalignment 3 | XYM3 | SPE 90408 Table 9 - Alt. 3 | Align | 0.06 | deg | S | 1 | 0 | 0 | Singularity when vertical | 0 | Abs(Cos(Inc)) * Cos(AzT) | -(Abs(Cos(Inc)) * Sin(AzT)) / Sin(Inc) | 1 | 0 | 0
|  | 22 | XYM4 | Misalignment: XY Misalignment 4 | XYM4 | SPE 90408 Table 9 - Alt. 3 | Align | 0.06 | deg | S | 1 | 0 | 0 | Singularity when vertical | 0 | Abs(Cos(Inc)) * Sin(AzT) | (Abs(Cos(Inc)) * Cos(AzT)) / Sin(Inc) | 0 | 1 | 0
Note on A1: Copsegrove Developments Ltd Survey Tool Error Model CUID: 3198 Date: 05/06/2015 17:55:56
Note on M3: Correlation Coefficient P1 Correlate between Error Values in Same Survey Leg
Note on N3: Correlation Coefficient P2 Correlate between Error Values in Different Survey Legs in Same Well
Note on O3: Correlation Coefficient P3 Correlate between Error Values between Different Wells in the Same Field

## ISCWSA MWD+AX+SAG Rev2
[OWSG Prefix] | ISCWSA MWD+AX+SAG Rev2
OWSG Prefix: | None | No | Code | Term Description | Wt.Fn. | Wt.Fn. Source | Type | Magnitude | Units | Prop. | P1 | P2 | P3 | Wt.Fn. Comment | Depth Formula | Inclination Formula | Azimuth Formula | Singularity North Formula | Singularity East Formula | Singularity Vert. Formula
Short Name: | ISCWSA MWD+AX+SAG Rev2 | 1 | DRFR | Depth: Depth Reference - Random | DREF | SPE 67616 | Depth | 0.35 | m | R | 0 | 0 | 0 |  | 1 | 0 | 0
Long Name: | ISCWSA MWD + Axial Corr. + SAG (Fixed Rig) Rev2 | 2 | DSFS | Depth: Depth Scale Factor - Systematic | DSF | SPE 67616 | Depth | 0.00056 | - | S | 1 | 0 | 0 |  | MD | 0 | 0
Revision No: | 2 | 3 | DSTG | Depth: Depth Stretch - Global | DST | SPE 67616 | Depth | 2.5e-07 | 1/m | G | 1 | 1 | 1 |  | MD * TVD | 0 | 0
Revision Date: | 2007-02-23 | 4 | ABIX | MWD: X-Acceleromter Bias with Z-Axis Corr. | ABIX | SPE 67616 Table 1 and Table A-1 | Sensor | 0.004 | m/s2 | S | 1 | 0 | 0 | Singularity when vertical | 0 | -Cos(Inc) * Sin(TF) / Gfield | (Cos(Inc) * Cos(Inc) * Sin(AzM) * Sin(TF) * (Tan(Dip) * Cos(Inc) + Sin(Inc) * Cos(AzM)) - Cos(TF) * (Tan(Dip) * Cos(AzM) - Tan(90 * RAD - Inc))) / (1 - Sin(Inc) * Sin(Inc) * Sin(AzM) * Sin(AzM)) / Gfield | -Sin(Az+TF) / Gfield | Cos(Az+TF) / Gfield | 0
Revision Comment: | Corrected Depth Term values. DSFS increased from 0.00024 to 0.00056. DSTG increased from 0.000,00022 to 0.000,00025 | 5 | ABIY | MWD: Y-Acceleromter Bias with Z-Axis Corr. | ABIY | SPE 67616 Table 1 and Table A-1 | Sensor | 0.004 | m/s2 | S | 1 | 0 | 0 | Singularity when vertical | 0 | -Cos(Inc) * Cos(TF) / Gfield | (Cos(Inc) * Cos(Inc) * Sin(AzM) * Cos(TF) * (Tan(Dip) * Cos(Inc) + Sin(Inc) * Cos(AzM)) + Sin(TF) * (Tan(Dip) * Cos(AzM) - 1 / Tan(Inc))) / (1 - Sin(Inc) * Sin(Inc) * Sin(AzM) * Sin(AzM)) / Gfield | -Cos(Az+TF) / Gfield | -Sin(Az+TF) / Gfield | 0
Source: | SPE 67616, SPE 90408 | 6 | ABIZ | MWD: Z-Acceleromter Bias with Z-Axis Corr. | ABIZ | SPE 67616 Table 1 | Sensor | 0.004 | m/s2 | S | 1 | 0 | 0 |  | 0 | -Sin(Inc) / Gfield | (Sin(Inc) * Cos(Inc) * Sin(AzM) * (Tan(Dip) * Cos(Inc) + Sin(Inc) * Cos(AzM))) / (1 - Sin(Inc) * Sin(Inc) * Sin(AzM) * Sin(AzM)) / Gfield
Application: | None | 7 | ASIX | MWD: X-Acceleromter Scale Factor with Z-Axis Corr. | ASIX | SPE 67616 Table 1 | Sensor | 0.0005 | - | S | 1 | 0 | 0 |  | 0 | Sin(Inc) * Cos(Inc) * Sin(TF) * Sin(TF) | -Sin(TF) * (Sin(Inc) * Cos(Inc) * Cos(Inc) * Sin(AzM) * Sin(TF) * (Tan(Dip) * Cos(Inc) + Sin(Inc) * Cos(AzM)) - Cos(TF) * (Tan(Dip) * Sin(Inc) * Cos(AzM) - Cos(Inc))) / (1 - Sin(Inc) * Sin(Inc) * Sin(AzM) * Sin(AzM))
Tool Type: | MWD | 8 | ASIY | MWD: Y-Acceleromter Scale Factor with Z-Axis Corr. | ASIY | SPE 67616 Table 1 | Sensor | 0.0005 | - | S | 1 | 0 | 0 |  | 0 | Sin(Inc) * Cos(Inc) * Cos(TF) * Cos(TF) | -Cos(TF) * (Sin(Inc) * Cos(Inc) * Cos(Inc) * Sin(AzM) * Cos(TF) * (Tan(Dip) * Cos(Inc) + Sin(Inc) * Cos(AzM)) + Sin(TF) * (Tan(Dip) * Sin(Inc) * Cos(AzM) - Cos(Inc))) / (1 - Sin(Inc) * Sin(Inc) * Sin(AzM) * Sin(AzM))
Status: | Obsolete | 9 | ASIZ | MWD: Z-Acceleromter Scale Factor with Z-Axis Corr. | ASIZ | SPE 67616 Table 1 | Sensor | 0.0005 | - | S | 1 | 0 | 0 |  | 0 | -Sin(Inc) * Cos(Inc) | Sin(Inc) * Cos(Inc) * Cos(Inc) * Sin(AzM) * (Tan(Dip) * Cos(Inc) + Sin(Inc) * Cos(AzM)) / (1 - Sin(Inc) * Sin(Inc) * Sin(AzM) * Sin(AzM))
Checked: |  | 10 | MBIX | MWD: X-Magnetometer Bias with Z-Axis Corr. | MBIX | SPE 67616 Table 1 | Sensor | 70 | nT | S | 1 | 0 | 0 |  | 0 | 0 | -(Cos(Inc) * Sin(AzM) * Sin(TF) - Cos(AzM) * Cos(TF)) / BField / Cos(Dip) / (1 - Sin(Inc) * Sin(Inc) * Sin(AzM) * Sin(AzM))
Approved: |  | 11 | MBIY | MWD: Y-Magnetometer Bias with Z-Axis Corr. | MBIY | SPE 67616 Table 1 | Sensor | 70 | nT | S | 1 | 0 | 0 |  | 0 | 0 | -(Cos(Inc) * Sin(AzM) * Cos(TF) + Cos(AzM) * Sin(TF)) / BField / Cos(Dip) / (1 - Sin(Inc) * Sin(Inc) * Sin(AzM) * Sin(AzM))
Notes: | None | 12 | MSIX | MWD: X-Magnetometer Scale Factor with Z-Axis Corr. | MSIX | SPE 67616 Table 1 | Sensor | 0.0016 | - | S | 1 | 0 | 0 |  | 0 | 0 | -(Cos(Inc) * Cos(AzM) * Sin(TF) - Tan(Dip) * Sin(Inc) * Sin(TF) + Sin(AzM) * Cos(TF)) * (Cos(Inc) * Sin(AzM) * Sin(TF) - Cos(AzM) * Cos(TF)) / (1 - Sin(Inc) * Sin(Inc) * Sin(AzM) * Sin(AzM))
Revision History: | None | 13 | MSIY | MWD: Y-Magnetometer Scale Factor with Z-Axis Corr. | MSIY | SPE 67616 Table 1 | Sensor | 0.0016 | - | S | 1 | 0 | 0 |  | 0 | 0 | -(Cos(Inc) * Cos(AzM) * Cos(TF) - Tan(Dip) * Sin(Inc) * Cos(TF) - Sin(AzM) * Sin(TF)) * (Cos(Inc) * Sin(AzM) * Cos(TF) + Cos(AzM) * Sin(TF)) / (1 - Sin(Inc) * Sin(Inc) * Sin(AzM) * Sin(AzM))
Replaces / Replaced By: | ISCWSA MWD+AX+SAG Rev 1 / ISCWSA MWD+AX+SAG Rev 3 | 14 | DECG | MWD: Declination - Global | AZ | SPE 67616 | AziRef | 0.36 | deg | G | 1 | 1 | 1 |  | 0 | 0 | 1
Inclination Range Min: | 0 deg | 15 | DBHG | MWD: BH-Dependent Declination - Global | DBH | SPE 67616 | AziRef | 5000 | deg.nT | G | 1 | 1 | 1 |  | 0 | 0 | 1 / (BField * Cos(Dip))
Inclination Range Max: | 180 deg | 16 | MDIG | MWD: Magnetic Dip with Z-Axis Corr - Global | MDI | SPE 67616 Table 1 | Mgntcs | 0.2 | deg | G | 1 | 1 | 1 |  | 0 | 0 | -Sin(Inc) * Sin(AzM) * (Cos(Inc) - Tan(Dip) * Sin(Inc) * Cos(AzM)) / (1 - Sin(Inc) * Sin(Inc) * Sin(AzM) * Sin(AzM))
Hor East/West Exclusion: | 15 deg | 17 | MFIG | MWD: Total Magnetic Field with Z-Axis Corr - Global | MFI | SPE 67616 Table 1 | Mgntcs | 130 | nT | G | 1 | 1 | 1 |  | 0 | 0 | -Sin(Inc) * Sin(AzM) * (Tan(Dip) * Cos(Inc) + Sin(Inc) * Cos(AzM)) / (1 - Sin(Inc) * Sin(Inc) * Sin(AzM) * Sin(AzM)) / Bfield
Range Comment: | Azimuth correction does not work close to horizontal magnetic East or West. | 18 | SAG | MWD: Sag | SAG | SPE 67616 | Align | 0.08 | deg | S | 1 | 0 | 0 |  | 0 | Sin(Inc) | 0
Tool Parameters |  | 19 | XYM1 | Misalignment: XY Misalignment 1 | XYM1 | SPE 90408 Table 9 - Alt. 3 | Align | 0.06 | deg | S | 1 | 0 | 0 |  | 0 | Abs(Sin(Inc)) | 0
Misalignment Alt: | 3 | 20 | XYM2 | Misalignment: XY Misalignment 2 | XYM2 | SPE 90408 Table 9 - Alt. 3 | Align | 0.06 | deg | S | 1 | 0 | 0 |  | 0 | 0 | -1
|  | 21 | XYM3 | Misalignment: XY Misalignment 3 | XYM3 | SPE 90408 Table 9 - Alt. 3 | Align | 0.06 | deg | S | 1 | 0 | 0 | Singularity when vertical | 0 | Abs(Cos(Inc)) * Cos(AzT) | -(Abs(Cos(Inc)) * Sin(AzT)) / Sin(Inc) | 1 | 0 | 0
|  | 22 | XYM4 | Misalignment: XY Misalignment 4 | XYM4 | SPE 90408 Table 9 - Alt. 3 | Align | 0.06 | deg | S | 1 | 0 | 0 | Singularity when vertical | 0 | Abs(Cos(Inc)) * Sin(AzT) | (Abs(Cos(Inc)) * Cos(AzT)) / Sin(Inc) | 0 | 1 | 0
Note on A1: Copsegrove Developments Ltd Survey Tool Error Model CUID: 3199 Date: 05/06/2015 17:55:57
Note on M3: Correlation Coefficient P1 Correlate between Error Values in Same Survey Leg
Note on N3: Correlation Coefficient P2 Correlate between Error Values in Different Survey Legs in Same Well
Note on O3: Correlation Coefficient P3 Correlate between Error Values between Different Wells in the Same Field

## ISCWSA MWD+AX+SAG Rev3
[OWSG Prefix] | ISCWSA MWD+AX+SAG Rev3
OWSG Prefix: | None | No | Code | Term Description | Wt.Fn. | Wt.Fn. Source | Type | Magnitude | Units | Prop. | P1 | P2 | P3 | Wt.Fn. Comment | Depth Formula | Inclination Formula | Azimuth Formula | Singularity North Formula | Singularity East Formula | Singularity Vert. Formula
Short Name: | ISCWSA MWD+AX+SAG Rev3 | 1 | DRFR | Depth: Depth Reference - Random | DREF | SPE 67616 | Depth | 0.35 | m | R | 0 | 0 | 0 |  | 1 | 0 | 0
Long Name: | ISCWSA MWD + Axial Corr. + SAG (Fixed Rig) Rev3 | 2 | DSFS | Depth: Depth Scale Factor - Systematic | DSF | SPE 67616 | Depth | 0.00056 | - | S | 1 | 0 | 0 |  | MD | 0 | 0
Revision No: | 3 | 3 | DSTG | Depth: Depth Stretch - Global | DST | SPE 67616 | Depth | 2.5e-07 | 1/m | G | 1 | 1 | 1 |  | MD * TVD | 0 | 0
Revision Date: | 2009-10-08 | 4 | ABIXY-TI1S | MWD TF Ind: X and Y Accelerometer Bias with Z-Axis Corr | ABIXY-TI1 | SPE 63275 + Andy Brooks | Sensor | 0.004 | m/s2 | S | 1 | 0 | 0 |  | 0 | -Cos(Inc) / Gfield | (Cos(Inc) * Cos(Inc) * Sin(AzM) * (Tan(Dip) * Cos(Inc) + Sin(Inc) * Cos(AzM))) / (GField * (1 - Sin(Inc) * Sin(Inc) * Sin(AzM) * Sin(AzM)))
Revision Comment: | Toolface Independent Model. | 5 | ABIXY-TI2S | MWD TF Ind: X and Y Accelerometer Bias with Z-Axis Corr | ABIXY-TI2 | SPE 63275 + Andy Brooks | Sensor | 0.004 | m/s2 | S | 1 | 0 | 0 | Singularity when vertical | 0 | 0 | -(Tan(Dip) * Cos(AzM) - Tan(90 * RAD - Inc)) / (GField * (1 - Sin(Inc) * Sin(Inc) * Sin(AzM) * Sin(AzM))) | -Sin(Az) / Gfield | Cos(Az) / Gfield | 0
Source: | SPE 63275 | 6 | ABIZ | MWD: Z-Acceleromter Bias with Z-Axis Corr. | ABIZ | SPE 67616 Table 1 | Sensor | 0.004 | m/s2 | S | 1 | 0 | 0 |  | 0 | -Sin(Inc) / Gfield | (Sin(Inc) * Cos(Inc) * Sin(AzM) * (Tan(Dip) * Cos(Inc) + Sin(Inc) * Cos(AzM))) / (1 - Sin(Inc) * Sin(Inc) * Sin(AzM) * Sin(AzM)) / Gfield
Application: | None | 7 | ASIXY-TI1S | MWD TF Ind: X and Y Accelerometer Scale Factor with Z-Axis Corr | ASIXY-TI1 | SPE 63275 + Andy Brooks | Sensor | 0.0005 | - | S | 1 | 0 | 0 |  | 0 | Sin(Inc) * Cos(Inc) / Sqr(2) | -(Sin(Inc) * Cos(Inc) * Cos(Inc) * Sin(AzM) * (Tan(Dip) * Cos(Inc) + Sin(Inc) * Cos(AzM))) / (Sqr(2) * (1 - Sin(Inc) * Sin(Inc) * Sin(AzM) * Sin(AzM)))
Tool Type: | MWD | 8 | ASIXY-TI2S | MWD TF Ind: X and Y Accelerometer Scale Factor with Z-Axis Corr | ASIXY-TI2 | SPE 63275 + Andy Brooks | Sensor | 0.0005 | - | S | 1 | 0 | 0 |  | 0 | Sin(Inc) * Cos(Inc) / 2 | -(Sin(Inc) * Cos(Inc) * Cos(Inc) * Sin(AzM) * (Tan(Dip) * Cos(Inc) + Sin(Inc) * Cos(AzM))) / (2 * (1 - Sin(Inc) * Sin(Inc) * Sin(AzM) * Sin(AzM)))
Status: | Obsolete | 9 | ASIXY-TI3S | MWD TF Ind: X and Y Accelerometer Scale Factor with Z-Axis Corr | ASIXY-TI3 | SPE 63275 + Andy Brooks | Sensor | 0.0005 | - | S | 1 | 0 | 0 |  | 0 | 0 | (Tan(Dip) * Sin(Inc) * Cos(AzM) - Cos(Inc)) / (2 * (1 - Sin(Inc) * Sin(Inc) * Sin(AzM) * Sin(AzM)))
Checked: |  | 10 | ASIZ | MWD: Z-Acceleromter Scale Factor with Z-Axis Corr. | ASIZ | SPE 67616 Table 1 | Sensor | 0.0005 | - | S | 1 | 0 | 0 |  | 0 | -Sin(Inc) * Cos(Inc) | Sin(Inc) * Cos(Inc) * Cos(Inc) * Sin(AzM) * (Tan(Dip) * Cos(Inc) + Sin(Inc) * Cos(AzM)) / (1 - Sin(Inc) * Sin(Inc) * Sin(AzM) * Sin(AzM))
Approved: |  | 11 | MBIXY-TI1S | MWD TF Ind: X and Y Magnetometer Bias with Z-Axis Corr | MBIXY-TI1 | SPE 63275 + Andy Brooks | Sensor | 70 | nT | S | 1 | 0 | 0 |  | 0 | 0 | -Cos(Inc) * Sin(AzM) / (BField * Cos(Dip) * (1 - Sin(Inc) * Sin(Inc) * Sin(AzM) * Sin(AzM)))
Notes: | None | 12 | MBIXY-TI2S | MWD TF Ind: X and Y Magnetometer Bias with Z-Axis Corr | MBIXY-TI2 | SPE 63275 + Andy Brooks | Sensor | 70 | nT | S | 1 | 0 | 0 |  | 0 | 0 | Cos(AzM) / (BField * Cos(Dip) * (1 - Sin(Inc) * Sin(Inc) * Sin(AzM) * Sin(AzM)))
Revision History: | None | 13 | MSIXY-TI1S | MWD TF Ind: X and Y Magnetometer Scale Factor with Z-Axis Corr | MSIXY-TI1 | SPE 63275 + Andy Brooks | Sensor | 0.0016 | - | S | 1 | 0 | 0 |  | 0 | 0 | Sin(Inc) * Sin(AzM) * (Tan(Dip) * Cos(Inc) + Sin(Inc) * Cos(AzM)) / (Sqr(2) * (1 - Sin(Inc) * Sin(Inc) * Sin(AzM) * Sin(AzM)))
Replaces / Replaced By: | None / OWSG_A0004Mb_MWD+AX+SAG | 14 | MSIXY-TI2S | MWD TF Ind: X and Y Magnetometer Scale Factor with Z-Axis Corr | MSIXY-TI2 | SPE 63275 + Andy Brooks | Sensor | 0.0016 | - | S | 1 | 0 | 0 |  | 0 | 0 | Sin(AzM) * (Tan(Dip) * Sin(Inc) * Cos(Inc) - Cos(Inc) * Cos(Inc) * Cos(AzM) - Cos(AzM)) / (2 * (1 - Sin(Inc) * Sin(Inc) * Sin(AzM) * Sin(AzM)))
Inclination Range Min: | 0 deg | 15 | MSIXY-TI3S | MWD TF Ind: X and Y Magnetometer Scale Factor with Z-Axis Corr | MSIXY-TI3 | SPE 63275 + Andy Brooks | Sensor | 0.0016 | - | S | 1 | 0 | 0 |  | 0 | 0 | (Cos(Inc) * Cos(AzM) * Cos(AzM) - Cos(Inc) * Sin(AzM) * Sin(AzM) - Tan(Dip) * Sin(Inc) * Cos(AzM)) / (2 * (1 - Sin(Inc) * Sin(Inc) * Sin(AzM) * Sin(AzM)))
Inclination Range Max: | 180 deg | 16 | DECG | MWD: Declination - Global | AZ | SPE 67616 | AziRef | 0.36 | deg | G | 1 | 1 | 1 |  | 0 | 0 | 1
Hor East/West Exclusion: | 15 deg | 17 | DBHG | MWD: BH-Dependent Declination - Global | DBH | SPE 67616 | AziRef | 5000 | deg.nT | G | 1 | 1 | 1 |  | 0 | 0 | 1 / (BField * Cos(Dip))
Range Comment: | Azimuth correction does not work close to horizontal magnetic East or West. | 18 | MDIG | MWD: Magnetic Dip with Z-Axis Corr - Global | MDI | SPE 67616 Table 1 | Mgntcs | 0.2 | deg | G | 1 | 1 | 1 |  | 0 | 0 | -Sin(Inc) * Sin(AzM) * (Cos(Inc) - Tan(Dip) * Sin(Inc) * Cos(AzM)) / (1 - Sin(Inc) * Sin(Inc) * Sin(AzM) * Sin(AzM))
Tool Parameters |  | 19 | MFIG | MWD: Total Magnetic Field with Z-Axis Corr - Global | MFI | SPE 67616 Table 1 | Mgntcs | 130 | nT | G | 1 | 1 | 1 |  | 0 | 0 | -Sin(Inc) * Sin(AzM) * (Tan(Dip) * Cos(Inc) + Sin(Inc) * Cos(AzM)) / (1 - Sin(Inc) * Sin(Inc) * Sin(AzM) * Sin(AzM)) / Bfield
Misalignment Alt: | 3 | 20 | SAG | MWD: Sag | SAG | SPE 67616 | Align | 0.08 | deg | S | 1 | 0 | 0 |  | 0 | Sin(Inc) | 0
|  | 21 | XYM1 | Misalignment: XY Misalignment 1 | XYM1 | SPE 90408 Table 9 - Alt. 3 | Align | 0.06 | deg | S | 1 | 0 | 0 |  | 0 | Abs(Sin(Inc)) | 0
|  | 22 | XYM2 | Misalignment: XY Misalignment 2 | XYM2 | SPE 90408 Table 9 - Alt. 3 | Align | 0.06 | deg | S | 1 | 0 | 0 |  | 0 | 0 | -1
|  | 23 | XYM3 | Misalignment: XY Misalignment 3 | XYM3 | SPE 90408 Table 9 - Alt. 3 | Align | 0.06 | deg | S | 1 | 0 | 0 | Singularity when vertical | 0 | Abs(Cos(Inc)) * Cos(AzT) | -(Abs(Cos(Inc)) * Sin(AzT)) / Sin(Inc) | 1 | 0 | 0
|  | 24 | XYM4 | Misalignment: XY Misalignment 4 | XYM4 | SPE 90408 Table 9 - Alt. 3 | Align | 0.06 | deg | S | 1 | 0 | 0 | Singularity when vertical | 0 | Abs(Cos(Inc)) * Sin(AzT) | (Abs(Cos(Inc)) * Cos(AzT)) / Sin(Inc) | 0 | 1 | 0
Note on A1: Copsegrove Developments Ltd Survey Tool Error Model CUID: 3192 Date: 05/06/2015 17:55:58
Note on M3: Correlation Coefficient P1 Correlate between Error Values in Same Survey Leg
Note on N3: Correlation Coefficient P2 Correlate between Error Values in Different Survey Legs in Same Well
Note on O3: Correlation Coefficient P3 Correlate between Error Values between Different Wells in the Same Field

## ISCWSA MWD+AX+SAG Rev3_Fl
[OWSG Prefix] | ISCWSA MWD+AX+SAG Rev3_Fl
OWSG Prefix: | None | No | Code | Term Description | Wt.Fn. | Wt.Fn. Source | Type | Magnitude | Units | Prop. | P1 | P2 | P3 | Wt.Fn. Comment | Depth Formula | Inclination Formula | Azimuth Formula | Singularity North Formula | Singularity East Formula | Singularity Vert. Formula
Short Name: | ISCWSA MWD+AX+SAG Rev3_Fl | 1 | DRFR | Depth: Depth Reference - Random | DREF | SPE 67616 | Depth | 2.2 | m | R | 0 | 0 | 0 |  | 1 | 0 | 0
Long Name: | ISCWSA MWD + Axial Corr. + SAG Rev3 [Floating Rig] | 2 | DRFS | Depth: Depth Reference - Systematic | DREF | SPE 67616 | Depth | 1 | m | S | 1 | 0 | 0 |  | 1 | 0 | 0
Revision No: | 3 | 3 | DSFS | Depth: Depth Scale Factor - Systematic | DSF | SPE 67616 | Depth | 0.00056 | - | S | 1 | 0 | 0 |  | MD | 0 | 0
Revision Date: | 2009-10-08 | 4 | DSTG | Depth: Depth Stretch - Global | DST | SPE 67616 | Depth | 2.5e-07 | 1/m | G | 1 | 1 | 1 |  | MD * TVD | 0 | 0
Revision Comment: | Toolface Independent Model. | 5 | ABIXY-TI1S | MWD TF Ind: X and Y Accelerometer Bias with Z-Axis Corr | ABIXY-TI1 | SPE 63275 + Andy Brooks | Sensor | 0.004 | m/s2 | S | 1 | 0 | 0 |  | 0 | -Cos(Inc) / Gfield | (Cos(Inc) * Cos(Inc) * Sin(AzM) * (Tan(Dip) * Cos(Inc) + Sin(Inc) * Cos(AzM))) / (GField * (1 - Sin(Inc) * Sin(Inc) * Sin(AzM) * Sin(AzM)))
Source: | SPE 63275 | 6 | ABIXY-TI2S | MWD TF Ind: X and Y Accelerometer Bias with Z-Axis Corr | ABIXY-TI2 | SPE 63275 + Andy Brooks | Sensor | 0.004 | m/s2 | S | 1 | 0 | 0 | Singularity when vertical | 0 | 0 | -(Tan(Dip) * Cos(AzM) - Tan(90 * RAD - Inc)) / (GField * (1 - Sin(Inc) * Sin(Inc) * Sin(AzM) * Sin(AzM))) | -Sin(Az) / Gfield | Cos(Az) / Gfield | 0
Application: | None | 7 | ABIZ | MWD: Z-Acceleromter Bias with Z-Axis Corr. | ABIZ | SPE 67616 Table 1 | Sensor | 0.004 | m/s2 | S | 1 | 0 | 0 |  | 0 | -Sin(Inc) / Gfield | (Sin(Inc) * Cos(Inc) * Sin(AzM) * (Tan(Dip) * Cos(Inc) + Sin(Inc) * Cos(AzM))) / (1 - Sin(Inc) * Sin(Inc) * Sin(AzM) * Sin(AzM)) / Gfield
Tool Type: | MWD | 8 | ASIXY-TI1S | MWD TF Ind: X and Y Accelerometer Scale Factor with Z-Axis Corr | ASIXY-TI1 | SPE 63275 + Andy Brooks | Sensor | 0.0005 | - | S | 1 | 0 | 0 |  | 0 | Sin(Inc) * Cos(Inc) / Sqr(2) | -(Sin(Inc) * Cos(Inc) * Cos(Inc) * Sin(AzM) * (Tan(Dip) * Cos(Inc) + Sin(Inc) * Cos(AzM))) / (Sqr(2) * (1 - Sin(Inc) * Sin(Inc) * Sin(AzM) * Sin(AzM)))
Status: | Obsolete | 9 | ASIXY-TI2S | MWD TF Ind: X and Y Accelerometer Scale Factor with Z-Axis Corr | ASIXY-TI2 | SPE 63275 + Andy Brooks | Sensor | 0.0005 | - | S | 1 | 0 | 0 |  | 0 | Sin(Inc) * Cos(Inc) / 2 | -(Sin(Inc) * Cos(Inc) * Cos(Inc) * Sin(AzM) * (Tan(Dip) * Cos(Inc) + Sin(Inc) * Cos(AzM))) / (2 * (1 - Sin(Inc) * Sin(Inc) * Sin(AzM) * Sin(AzM)))
Checked: |  | 10 | ASIXY-TI3S | MWD TF Ind: X and Y Accelerometer Scale Factor with Z-Axis Corr | ASIXY-TI3 | SPE 63275 + Andy Brooks | Sensor | 0.0005 | - | S | 1 | 0 | 0 |  | 0 | 0 | (Tan(Dip) * Sin(Inc) * Cos(AzM) - Cos(Inc)) / (2 * (1 - Sin(Inc) * Sin(Inc) * Sin(AzM) * Sin(AzM)))
Approved: |  | 11 | ASIZ | MWD: Z-Acceleromter Scale Factor with Z-Axis Corr. | ASIZ | SPE 67616 Table 1 | Sensor | 0.0005 | - | S | 1 | 0 | 0 |  | 0 | -Sin(Inc) * Cos(Inc) | Sin(Inc) * Cos(Inc) * Cos(Inc) * Sin(AzM) * (Tan(Dip) * Cos(Inc) + Sin(Inc) * Cos(AzM)) / (1 - Sin(Inc) * Sin(Inc) * Sin(AzM) * Sin(AzM))
Notes: | None | 12 | MBIXY-TI1S | MWD TF Ind: X and Y Magnetometer Bias with Z-Axis Corr | MBIXY-TI1 | SPE 63275 + Andy Brooks | Sensor | 70 | nT | S | 1 | 0 | 0 |  | 0 | 0 | -Cos(Inc) * Sin(AzM) / (BField * Cos(Dip) * (1 - Sin(Inc) * Sin(Inc) * Sin(AzM) * Sin(AzM)))
Revision History: | None | 13 | MBIXY-TI2S | MWD TF Ind: X and Y Magnetometer Bias with Z-Axis Corr | MBIXY-TI2 | SPE 63275 + Andy Brooks | Sensor | 70 | nT | S | 1 | 0 | 0 |  | 0 | 0 | Cos(AzM) / (BField * Cos(Dip) * (1 - Sin(Inc) * Sin(Inc) * Sin(AzM) * Sin(AzM)))
Replaces / Replaced By: | None / OWSG_A0004Mb_MWD+AX+SAG_Fl | 14 | MSIXY-TI1S | MWD TF Ind: X and Y Magnetometer Scale Factor with Z-Axis Corr | MSIXY-TI1 | SPE 63275 + Andy Brooks | Sensor | 0.0016 | - | S | 1 | 0 | 0 |  | 0 | 0 | Sin(Inc) * Sin(AzM) * (Tan(Dip) * Cos(Inc) + Sin(Inc) * Cos(AzM)) / (Sqr(2) * (1 - Sin(Inc) * Sin(Inc) * Sin(AzM) * Sin(AzM)))
Inclination Range Min: | 0 deg | 15 | MSIXY-TI2S | MWD TF Ind: X and Y Magnetometer Scale Factor with Z-Axis Corr | MSIXY-TI2 | SPE 63275 + Andy Brooks | Sensor | 0.0016 | - | S | 1 | 0 | 0 |  | 0 | 0 | Sin(AzM) * (Tan(Dip) * Sin(Inc) * Cos(Inc) - Cos(Inc) * Cos(Inc) * Cos(AzM) - Cos(AzM)) / (2 * (1 - Sin(Inc) * Sin(Inc) * Sin(AzM) * Sin(AzM)))
Inclination Range Max: | 180 deg | 16 | MSIXY-TI3S | MWD TF Ind: X and Y Magnetometer Scale Factor with Z-Axis Corr | MSIXY-TI3 | SPE 63275 + Andy Brooks | Sensor | 0.0016 | - | S | 1 | 0 | 0 |  | 0 | 0 | (Cos(Inc) * Cos(AzM) * Cos(AzM) - Cos(Inc) * Sin(AzM) * Sin(AzM) - Tan(Dip) * Sin(Inc) * Cos(AzM)) / (2 * (1 - Sin(Inc) * Sin(Inc) * Sin(AzM) * Sin(AzM)))
Hor East/West Exclusion: | 15 deg | 17 | DECG | MWD: Declination - Global | AZ | SPE 67616 | AziRef | 0.36 | deg | G | 1 | 1 | 1 |  | 0 | 0 | 1
Range Comment: | Azimuth correction does not work close to horizontal magnetic East or West. | 18 | DBHG | MWD: BH-Dependent Declination - Global | DBH | SPE 67616 | AziRef | 5000 | deg.nT | G | 1 | 1 | 1 |  | 0 | 0 | 1 / (BField * Cos(Dip))
Tool Parameters |  | 19 | MDIG | MWD: Magnetic Dip with Z-Axis Corr - Global | MDI | SPE 67616 Table 1 | Mgntcs | 0.2 | deg | G | 1 | 1 | 1 |  | 0 | 0 | -Sin(Inc) * Sin(AzM) * (Cos(Inc) - Tan(Dip) * Sin(Inc) * Cos(AzM)) / (1 - Sin(Inc) * Sin(Inc) * Sin(AzM) * Sin(AzM))
Misalignment Alt: | 3 | 20 | MFIG | MWD: Total Magnetic Field with Z-Axis Corr - Global | MFI | SPE 67616 Table 1 | Mgntcs | 130 | nT | G | 1 | 1 | 1 |  | 0 | 0 | -Sin(Inc) * Sin(AzM) * (Tan(Dip) * Cos(Inc) + Sin(Inc) * Cos(AzM)) / (1 - Sin(Inc) * Sin(Inc) * Sin(AzM) * Sin(AzM)) / Bfield
|  | 21 | SAG | MWD: Sag | SAG | SPE 67616 | Align | 0.08 | deg | S | 1 | 0 | 0 |  | 0 | Sin(Inc) | 0
|  | 22 | XYM1 | Misalignment: XY Misalignment 1 | XYM1 | SPE 90408 Table 9 - Alt. 3 | Align | 0.06 | deg | S | 1 | 0 | 0 |  | 0 | Abs(Sin(Inc)) | 0
|  | 23 | XYM2 | Misalignment: XY Misalignment 2 | XYM2 | SPE 90408 Table 9 - Alt. 3 | Align | 0.06 | deg | S | 1 | 0 | 0 |  | 0 | 0 | -1
|  | 24 | XYM3 | Misalignment: XY Misalignment 3 | XYM3 | SPE 90408 Table 9 - Alt. 3 | Align | 0.06 | deg | S | 1 | 0 | 0 | Singularity when vertical | 0 | Abs(Cos(Inc)) * Cos(AzT) | -(Abs(Cos(Inc)) * Sin(AzT)) / Sin(Inc) | 1 | 0 | 0
|  | 25 | XYM4 | Misalignment: XY Misalignment 4 | XYM4 | SPE 90408 Table 9 - Alt. 3 | Align | 0.06 | deg | S | 1 | 0 | 0 | Singularity when vertical | 0 | Abs(Cos(Inc)) * Sin(AzT) | (Abs(Cos(Inc)) * Cos(AzT)) / Sin(Inc) | 0 | 1 | 0
Note on A1: Copsegrove Developments Ltd Survey Tool Error Model CUID: 3203 Date: 05/06/2015 17:55:59
Note on M3: Correlation Coefficient P1 Correlate between Error Values in Same Survey Leg
Note on N3: Correlation Coefficient P2 Correlate between Error Values in Different Survey Legs in Same Well
Note on O3: Correlation Coefficient P3 Correlate between Error Values between Different Wells in the Same Field

## ISCWSA MWD+SAG Rev0
[OWSG Prefix] | ISCWSA MWD+SAG Rev0
OWSG Prefix: | None | No | Code | Term Description | Wt.Fn. | Wt.Fn. Source | Type | Magnitude | Units | Prop. | P1 | P2 | P3 | Wt.Fn. Comment | Depth Formula | Inclination Formula | Azimuth Formula | Singularity North Formula | Singularity East Formula | Singularity Vert. Formula
Short Name: | ISCWSA MWD+SAG Rev0 | 1 | DRFR | Depth: Depth Reference - Random | DREF | SPE 67616 | Depth | 0.35 | m | R | 0 | 0 | 0 |  | 1 | 0 | 0
Long Name: | ISCWSA MWD+SAG (Fixed Rig) Rev0 | 2 | DSFS | Depth: Depth Scale Factor - Systematic | DSF | SPE 67616 | Depth | 0.00024 | - | S | 1 | 0 | 0 |  | MD | 0 | 0
Revision No: | 0 | 3 | DSTG | Depth: Depth Stretch - Global | DST | SPE 67616 | Depth | 2.2e-07 | 1/m | G | 1 | 1 | 1 |  | MD * TVD | 0 | 0
Revision Date: | 2000-12-01 | 4 | ABX | MWD: X-Accelerometer Bias | ABX | SPE 67616 Table 1 and Table A-1 | Sensor | 0.004 | m/s2 | S | 1 | 0 | 0 | Singularity when vertical | 0 | -Cos(Inc) * Sin(TF) / Gfield | ((Cos(Inc) * Sin(AzM) * Sin(TF) - Cos(AzM) * Cos(TF)) * Tan(Dip) + Cos(TF) / Tan(Inc)) / Gfield | -Sin(Az+TF) / Gfield | Cos(Az+TF) / Gfield | 0
Revision Comment: | Initial Release. | 5 | ABY | MWD: Y-Accelerometer Bias | ABY | SPE 67616 Table 1 and Table A-1 | Sensor | 0.004 | m/s2 | S | 1 | 0 | 0 | Singularity when vertical | 0 | -Cos(Inc) * Cos(TF) / Gfield | ((Cos(Inc) * Sin(AzM) * Cos(TF) + Cos(AzM) * Sin(TF)) * Tan(Dip) - Sin(TF) / Tan(Inc)) / Gfield | -Cos(Az+TF) / Gfield | -Sin(Az+TF) / Gfield | 0
Source: | SPE 67616 | 6 | ABZ | MWD: Z-Accelerometer Bias | ABZ | SPE 67616 Table 1 | Sensor | 0.004 | m/s2 | S | 1 | 0 | 0 |  | 0 | -Sin(Inc) / Gfield | Tan(Dip) * Sin(Inc) * Sin(AzM) / Gfield
Application: | None | 7 | ASX | MWD: X-Accelerometer Scale Factor | ASX | SPE 67616 Table 1 | Sensor | 0.0005 | - | S | 1 | 0 | 0 |  | 0 | Sin(Inc) * Cos(Inc) * Sin(TF) * Sin(TF) | -Sin(TF) * (Tan(Dip) * Sin(Inc) * (Cos(Inc) * Sin(AzM) * Sin(TF) - Cos(AzM) * Cos(TF)) + Cos(Inc) * Cos(TF))
Tool Type: | MWD | 8 | ASY | MWD: Y-Accelerometer Scale Factor | ASY | SPE 67616 Table 1 | Sensor | 0.0005 | - | S | 1 | 0 | 0 |  | 0 | Sin(Inc) * Cos(Inc) * Cos(TF) * Cos(TF) | -Cos(TF) * (Tan(Dip) * Sin(Inc) * (Cos(Inc) * Sin(AzM) * Cos(TF) + Cos(AzM) * Sin(TF)) - Cos(Inc) * Sin(TF))
Status: | Obsolete | 9 | ASZ | MWD: Z-Accelerometer Scale Factor | ASZ | SPE 67616 Table 1 | Sensor | 0.0005 | - | S | 1 | 0 | 0 |  | 0 | -Sin(Inc) * Cos(Inc) | Tan(Dip) * Sin(Inc) * Cos(Inc) * Sin(AzM)
Checked: |  | 10 | MBX | MWD: X-Magnetometer Bias | MBX | SPE 67616 Table 1 | Sensor | 70 | nT | S | 1 | 0 | 0 |  | 0 | 0 | (Cos(AzM) * Cos(TF) - Cos(Inc) * Sin(AzM) * Sin(TF)) / (BField * Cos(Dip))
Approved: |  | 11 | MBY | MWD: Y-Magnetometer Bias | MBY | SPE 67616 Table 1 | Sensor | 70 | nT | S | 1 | 0 | 0 |  | 0 | 0 | -(Cos(AzM) * Sin(TF) + Cos(Inc) * Sin(AzM) * Cos(TF)) / (BField * Cos(Dip))
Notes: | None | 12 | MBZ | MWD: Z-Magnetometer Bias | MBZ | SPE 67616 Table 1 | Sensor | 70 | nT | S | 1 | 0 | 0 |  | 0 | 0 | -Sin(Inc) * Sin(AzM) / (BField * Cos(Dip))
Revision History: | None | 13 | MSX | MWD: X-Magnetometer Scale Factor | MSX | SPE 67616 Table 1 | Sensor | 0.0016 | - | S | 1 | 0 | 0 |  | 0 | 0 | (Cos(Inc) * Cos(AzM) * Sin(TF) - Tan(Dip) * Sin(Inc) * Sin(TF) + Sin(AzM) * Cos(TF)) * (Cos(AzM) * Cos(TF) - Cos(Inc) * Sin(AzM) * Sin(TF))
Replaces / Replaced By: | None / ISCWSA MWD+SAG Rev 1 | 14 | MSY | MWD: Y-Magnetometer Scale Factor | MSY | SPE 67616 Table 1 | Sensor | 0.0016 | - | S | 1 | 0 | 0 |  | 0 | 0 | -(Cos(Inc) * Cos(AzM) * Cos(TF) - Tan(Dip) * Sin(Inc) * Cos(TF) - Sin(AzM) * Sin(TF)) * (Cos(AzM) * Sin(TF) + Cos(Inc) * Sin(AzM) * Cos(TF))
Inclination Range Min: | 0 deg | 15 | MSZ | MWD: Z-Magnetometer Scale Factor | MSZ | SPE 67616 Table 1 | Sensor | 0.0016 | - | S | 1 | 0 | 0 |  | 0 | 0 | -(Sin(Inc) * Cos(AzM) + Tan(Dip) * Cos(Inc)) * Sin(Inc) * Sin(AzM)
Inclination Range Max: | 180 deg | 16 | DECG | MWD: Declination - Global | AZ | SPE 67616 | AziRef | 0.36 | deg | G | 1 | 1 | 1 |  | 0 | 0 | 1
Hor East/West Exclusion: | 0 deg | 17 | DBHG | MWD: BH-Dependent Declination - Global | DBH | SPE 67616 | AziRef | 5000 | deg.nT | G | 1 | 1 | 1 |  | 0 | 0 | 1 / (BField * Cos(Dip))
Range Comment: | None | 18 | AMIC | MWD: Axial Interference - Constant | AZ | SPE 67616 | Mgntcs | 0.25 | deg | S | 1 | 0 | 0 |  | 0 | 0 | 1
Tool Parameters |  | 19 | AMID | MWD: Axial Interference - SinI.SinA | AMID | SPE 67616 | Mgntcs | 0.6 | deg | S | 1 | 0 | 0 |  | 0 | 0 | Sin(Inc) * Sin(AzM)
Misalignment Alt: | 3 | 20 | MX | MWD: X-Axis Misalignment | MX | SPE 67616 Eq 27 and Table A-1 | Align | 0.06 | deg | S | 1 | 0 | 0 | Singularity when vertical | 0 | Sin(TF) | -Cos(TF) / Sin(Inc) | Sin(Az+TF) | -Cos(Az+TF) | 0
|  | 21 | MY | MWD: Y-Axis Misalignment | MY | SPE 67616 Eq 28 and Table A-1 | Align | 0.06 | deg | S | 1 | 0 | 0 | Singularity when vertical | 0 | Cos(TF) | Sin(TF) / Sin(Inc) | Cos(Az+TF) | Sin(Az+TF) | 0
|  | 22 | SAG | MWD: Sag | SAG | SPE 67616 | Align | 0.08 | deg | S | 1 | 0 | 0 |  | 0 | Sin(Inc) | 0
Note on A1: Copsegrove Developments Ltd Survey Tool Error Model CUID: 3194 Date: 05/06/2015 17:56:00
Note on M3: Correlation Coefficient P1 Correlate between Error Values in Same Survey Leg
Note on N3: Correlation Coefficient P2 Correlate between Error Values in Different Survey Legs in Same Well
Note on O3: Correlation Coefficient P3 Correlate between Error Values between Different Wells in the Same Field

## ISCWSA MWD+SAG Rev1
[OWSG Prefix] | ISCWSA MWD+SAG Rev1
OWSG Prefix: | None | No | Code | Term Description | Wt.Fn. | Wt.Fn. Source | Type | Magnitude | Units | Prop. | P1 | P2 | P3 | Wt.Fn. Comment | Depth Formula | Inclination Formula | Azimuth Formula | Singularity North Formula | Singularity East Formula | Singularity Vert. Formula
Short Name: | ISCWSA MWD+SAG Rev1 | 1 | DRFR | Depth: Depth Reference - Random | DREF | SPE 67616 | Depth | 0.35 | m | R | 0 | 0 | 0 |  | 1 | 0 | 0
Long Name: | ISCWSA MWD+SAG (Fixed Rig) Rev1 | 2 | DSFS | Depth: Depth Scale Factor - Systematic | DSF | SPE 67616 | Depth | 0.00024 | - | S | 1 | 0 | 0 |  | MD | 0 | 0
Revision No: | 1 | 3 | DSTG | Depth: Depth Stretch - Global | DST | SPE 67616 | Depth | 2.2e-07 | 1/m | G | 1 | 1 | 1 |  | MD * TVD | 0 | 0
Revision Date: | 2007-01-19 | 4 | ABX | MWD: X-Accelerometer Bias | ABX | SPE 67616 Table 1 and Table A-1 | Sensor | 0.004 | m/s2 | S | 1 | 0 | 0 | Singularity when vertical | 0 | -Cos(Inc) * Sin(TF) / Gfield | ((Cos(Inc) * Sin(AzM) * Sin(TF) - Cos(AzM) * Cos(TF)) * Tan(Dip) + Cos(TF) / Tan(Inc)) / Gfield | -Sin(Az+TF) / Gfield | Cos(Az+TF) / Gfield | 0
Revision Comment: | Updated Misalignment terms from SPE 9048, MX & MY replaced by XYM1, XYM2, XYM3, XYM4 | 5 | ABY | MWD: Y-Accelerometer Bias | ABY | SPE 67616 Table 1 and Table A-1 | Sensor | 0.004 | m/s2 | S | 1 | 0 | 0 | Singularity when vertical | 0 | -Cos(Inc) * Cos(TF) / Gfield | ((Cos(Inc) * Sin(AzM) * Cos(TF) + Cos(AzM) * Sin(TF)) * Tan(Dip) - Sin(TF) / Tan(Inc)) / Gfield | -Cos(Az+TF) / Gfield | -Sin(Az+TF) / Gfield | 0
Source: | SPE 67616, SPE 90408 | 6 | ABZ | MWD: Z-Accelerometer Bias | ABZ | SPE 67616 Table 1 | Sensor | 0.004 | m/s2 | S | 1 | 0 | 0 |  | 0 | -Sin(Inc) / Gfield | Tan(Dip) * Sin(Inc) * Sin(AzM) / Gfield
Application: | None | 7 | ASX | MWD: X-Accelerometer Scale Factor | ASX | SPE 67616 Table 1 | Sensor | 0.0005 | - | S | 1 | 0 | 0 |  | 0 | Sin(Inc) * Cos(Inc) * Sin(TF) * Sin(TF) | -Sin(TF) * (Tan(Dip) * Sin(Inc) * (Cos(Inc) * Sin(AzM) * Sin(TF) - Cos(AzM) * Cos(TF)) + Cos(Inc) * Cos(TF))
Tool Type: | MWD | 8 | ASY | MWD: Y-Accelerometer Scale Factor | ASY | SPE 67616 Table 1 | Sensor | 0.0005 | - | S | 1 | 0 | 0 |  | 0 | Sin(Inc) * Cos(Inc) * Cos(TF) * Cos(TF) | -Cos(TF) * (Tan(Dip) * Sin(Inc) * (Cos(Inc) * Sin(AzM) * Cos(TF) + Cos(AzM) * Sin(TF)) - Cos(Inc) * Sin(TF))
Status: | Obsolete | 9 | ASZ | MWD: Z-Accelerometer Scale Factor | ASZ | SPE 67616 Table 1 | Sensor | 0.0005 | - | S | 1 | 0 | 0 |  | 0 | -Sin(Inc) * Cos(Inc) | Tan(Dip) * Sin(Inc) * Cos(Inc) * Sin(AzM)
Checked: |  | 10 | MBX | MWD: X-Magnetometer Bias | MBX | SPE 67616 Table 1 | Sensor | 70 | nT | S | 1 | 0 | 0 |  | 0 | 0 | (Cos(AzM) * Cos(TF) - Cos(Inc) * Sin(AzM) * Sin(TF)) / (BField * Cos(Dip))
Approved: |  | 11 | MBY | MWD: Y-Magnetometer Bias | MBY | SPE 67616 Table 1 | Sensor | 70 | nT | S | 1 | 0 | 0 |  | 0 | 0 | -(Cos(AzM) * Sin(TF) + Cos(Inc) * Sin(AzM) * Cos(TF)) / (BField * Cos(Dip))
Notes: | None | 12 | MBZ | MWD: Z-Magnetometer Bias | MBZ | SPE 67616 Table 1 | Sensor | 70 | nT | S | 1 | 0 | 0 |  | 0 | 0 | -Sin(Inc) * Sin(AzM) / (BField * Cos(Dip))
Revision History: | None | 13 | MSX | MWD: X-Magnetometer Scale Factor | MSX | SPE 67616 Table 1 | Sensor | 0.0016 | - | S | 1 | 0 | 0 |  | 0 | 0 | (Cos(Inc) * Cos(AzM) * Sin(TF) - Tan(Dip) * Sin(Inc) * Sin(TF) + Sin(AzM) * Cos(TF)) * (Cos(AzM) * Cos(TF) - Cos(Inc) * Sin(AzM) * Sin(TF))
Replaces / Replaced By: | ISCWSA MWD+SAG Rev 0 / ISCWSA MWD+SAG Rev 2 | 14 | MSY | MWD: Y-Magnetometer Scale Factor | MSY | SPE 67616 Table 1 | Sensor | 0.0016 | - | S | 1 | 0 | 0 |  | 0 | 0 | -(Cos(Inc) * Cos(AzM) * Cos(TF) - Tan(Dip) * Sin(Inc) * Cos(TF) - Sin(AzM) * Sin(TF)) * (Cos(AzM) * Sin(TF) + Cos(Inc) * Sin(AzM) * Cos(TF))
Inclination Range Min: | 0 deg | 15 | MSZ | MWD: Z-Magnetometer Scale Factor | MSZ | SPE 67616 Table 1 | Sensor | 0.0016 | - | S | 1 | 0 | 0 |  | 0 | 0 | -(Sin(Inc) * Cos(AzM) + Tan(Dip) * Cos(Inc)) * Sin(Inc) * Sin(AzM)
Inclination Range Max: | 180 deg | 16 | DECG | MWD: Declination - Global | AZ | SPE 67616 | AziRef | 0.36 | deg | G | 1 | 1 | 1 |  | 0 | 0 | 1
Hor East/West Exclusion: | 0 deg | 17 | DBHG | MWD: BH-Dependent Declination - Global | DBH | SPE 67616 | AziRef | 5000 | deg.nT | G | 1 | 1 | 1 |  | 0 | 0 | 1 / (BField * Cos(Dip))
Range Comment: | None | 18 | AMIC | MWD: Axial Interference - Constant | AZ | SPE 67616 | Mgntcs | 0.25 | deg | S | 1 | 0 | 0 |  | 0 | 0 | 1
Tool Parameters |  | 19 | AMID | MWD: Axial Interference - SinI.SinA | AMID | SPE 67616 | Mgntcs | 0.6 | deg | S | 1 | 0 | 0 |  | 0 | 0 | Sin(Inc) * Sin(AzM)
Misalignment Alt: | 3 | 20 | SAG | MWD: Sag | SAG | SPE 67616 | Align | 0.08 | deg | S | 1 | 0 | 0 |  | 0 | Sin(Inc) | 0
|  | 21 | XYM1 | Misalignment: XY Misalignment 1 | XYM1 | SPE 90408 Table 9 - Alt. 3 | Align | 0.06 | deg | S | 1 | 0 | 0 |  | 0 | Abs(Sin(Inc)) | 0
|  | 22 | XYM2 | Misalignment: XY Misalignment 2 | XYM2 | SPE 90408 Table 9 - Alt. 3 | Align | 0.06 | deg | S | 1 | 0 | 0 |  | 0 | 0 | -1
|  | 23 | XYM3 | Misalignment: XY Misalignment 3 | XYM3 | SPE 90408 Table 9 - Alt. 3 | Align | 0.06 | deg | S | 1 | 0 | 0 | Singularity when vertical | 0 | Abs(Cos(Inc)) * Cos(AzT) | -(Abs(Cos(Inc)) * Sin(AzT)) / Sin(Inc) | 1 | 0 | 0
|  | 24 | XYM4 | Misalignment: XY Misalignment 4 | XYM4 | SPE 90408 Table 9 - Alt. 3 | Align | 0.06 | deg | S | 1 | 0 | 0 | Singularity when vertical | 0 | Abs(Cos(Inc)) * Sin(AzT) | (Abs(Cos(Inc)) * Cos(AzT)) / Sin(Inc) | 0 | 1 | 0
Note on A1: Copsegrove Developments Ltd Survey Tool Error Model CUID: 3195 Date: 05/06/2015 17:56:01
Note on M3: Correlation Coefficient P1 Correlate between Error Values in Same Survey Leg
Note on N3: Correlation Coefficient P2 Correlate between Error Values in Different Survey Legs in Same Well
Note on O3: Correlation Coefficient P3 Correlate between Error Values between Different Wells in the Same Field

## ISCWSA MWD+SAG Rev2
[OWSG Prefix] | ISCWSA MWD+SAG Rev2
OWSG Prefix: | None | No | Code | Term Description | Wt.Fn. | Wt.Fn. Source | Type | Magnitude | Units | Prop. | P1 | P2 | P3 | Wt.Fn. Comment | Depth Formula | Inclination Formula | Azimuth Formula | Singularity North Formula | Singularity East Formula | Singularity Vert. Formula
Short Name: | ISCWSA MWD+SAG Rev2 | 1 | DRFR | Depth: Depth Reference - Random | DREF | SPE 67616 | Depth | 0.35 | m | R | 0 | 0 | 0 |  | 1 | 0 | 0
Long Name: | ISCWSA MWD+SAG (Fixed Rig) Rev2 | 2 | DSFS | Depth: Depth Scale Factor - Systematic | DSF | SPE 67616 | Depth | 0.00056 | - | S | 1 | 0 | 0 |  | MD | 0 | 0
Revision No: | 2 | 3 | DSTG | Depth: Depth Stretch - Global | DST | SPE 67616 | Depth | 2.5e-07 | 1/m | G | 1 | 1 | 1 |  | MD * TVD | 0 | 0
Revision Date: | 2007-02-23 | 4 | ABX | MWD: X-Accelerometer Bias | ABX | SPE 67616 Table 1 and Table A-1 | Sensor | 0.004 | m/s2 | S | 1 | 0 | 0 | Singularity when vertical | 0 | -Cos(Inc) * Sin(TF) / Gfield | ((Cos(Inc) * Sin(AzM) * Sin(TF) - Cos(AzM) * Cos(TF)) * Tan(Dip) + Cos(TF) / Tan(Inc)) / Gfield | -Sin(Az+TF) / Gfield | Cos(Az+TF) / Gfield | 0
Revision Comment: | Corrected Depth Term values. DSFS increased from 0.00024 to 0.00056. DSTG increased from 0.000,00022 to 0.000,00025 | 5 | ABY | MWD: Y-Accelerometer Bias | ABY | SPE 67616 Table 1 and Table A-1 | Sensor | 0.004 | m/s2 | S | 1 | 0 | 0 | Singularity when vertical | 0 | -Cos(Inc) * Cos(TF) / Gfield | ((Cos(Inc) * Sin(AzM) * Cos(TF) + Cos(AzM) * Sin(TF)) * Tan(Dip) - Sin(TF) / Tan(Inc)) / Gfield | -Cos(Az+TF) / Gfield | -Sin(Az+TF) / Gfield | 0
Source: | SPE 67616, SPE 90408 | 6 | ABZ | MWD: Z-Accelerometer Bias | ABZ | SPE 67616 Table 1 | Sensor | 0.004 | m/s2 | S | 1 | 0 | 0 |  | 0 | -Sin(Inc) / Gfield | Tan(Dip) * Sin(Inc) * Sin(AzM) / Gfield
Application: | None | 7 | ASX | MWD: X-Accelerometer Scale Factor | ASX | SPE 67616 Table 1 | Sensor | 0.0005 | - | S | 1 | 0 | 0 |  | 0 | Sin(Inc) * Cos(Inc) * Sin(TF) * Sin(TF) | -Sin(TF) * (Tan(Dip) * Sin(Inc) * (Cos(Inc) * Sin(AzM) * Sin(TF) - Cos(AzM) * Cos(TF)) + Cos(Inc) * Cos(TF))
Tool Type: | MWD | 8 | ASY | MWD: Y-Accelerometer Scale Factor | ASY | SPE 67616 Table 1 | Sensor | 0.0005 | - | S | 1 | 0 | 0 |  | 0 | Sin(Inc) * Cos(Inc) * Cos(TF) * Cos(TF) | -Cos(TF) * (Tan(Dip) * Sin(Inc) * (Cos(Inc) * Sin(AzM) * Cos(TF) + Cos(AzM) * Sin(TF)) - Cos(Inc) * Sin(TF))
Status: | Obsolete | 9 | ASZ | MWD: Z-Accelerometer Scale Factor | ASZ | SPE 67616 Table 1 | Sensor | 0.0005 | - | S | 1 | 0 | 0 |  | 0 | -Sin(Inc) * Cos(Inc) | Tan(Dip) * Sin(Inc) * Cos(Inc) * Sin(AzM)
Checked: |  | 10 | MBX | MWD: X-Magnetometer Bias | MBX | SPE 67616 Table 1 | Sensor | 70 | nT | S | 1 | 0 | 0 |  | 0 | 0 | (Cos(AzM) * Cos(TF) - Cos(Inc) * Sin(AzM) * Sin(TF)) / (BField * Cos(Dip))
Approved: |  | 11 | MBY | MWD: Y-Magnetometer Bias | MBY | SPE 67616 Table 1 | Sensor | 70 | nT | S | 1 | 0 | 0 |  | 0 | 0 | -(Cos(AzM) * Sin(TF) + Cos(Inc) * Sin(AzM) * Cos(TF)) / (BField * Cos(Dip))
Notes: | None | 12 | MBZ | MWD: Z-Magnetometer Bias | MBZ | SPE 67616 Table 1 | Sensor | 70 | nT | S | 1 | 0 | 0 |  | 0 | 0 | -Sin(Inc) * Sin(AzM) / (BField * Cos(Dip))
Revision History: | None | 13 | MSX | MWD: X-Magnetometer Scale Factor | MSX | SPE 67616 Table 1 | Sensor | 0.0016 | - | S | 1 | 0 | 0 |  | 0 | 0 | (Cos(Inc) * Cos(AzM) * Sin(TF) - Tan(Dip) * Sin(Inc) * Sin(TF) + Sin(AzM) * Cos(TF)) * (Cos(AzM) * Cos(TF) - Cos(Inc) * Sin(AzM) * Sin(TF))
Replaces / Replaced By: | ISCWSA MWD+SAG Rev 1 / ISCWSA MWD+SAG Rev 3 | 14 | MSY | MWD: Y-Magnetometer Scale Factor | MSY | SPE 67616 Table 1 | Sensor | 0.0016 | - | S | 1 | 0 | 0 |  | 0 | 0 | -(Cos(Inc) * Cos(AzM) * Cos(TF) - Tan(Dip) * Sin(Inc) * Cos(TF) - Sin(AzM) * Sin(TF)) * (Cos(AzM) * Sin(TF) + Cos(Inc) * Sin(AzM) * Cos(TF))
Inclination Range Min: | 0 deg | 15 | MSZ | MWD: Z-Magnetometer Scale Factor | MSZ | SPE 67616 Table 1 | Sensor | 0.0016 | - | S | 1 | 0 | 0 |  | 0 | 0 | -(Sin(Inc) * Cos(AzM) + Tan(Dip) * Cos(Inc)) * Sin(Inc) * Sin(AzM)
Inclination Range Max: | 180 deg | 16 | DECG | MWD: Declination - Global | AZ | SPE 67616 | AziRef | 0.36 | deg | G | 1 | 1 | 1 |  | 0 | 0 | 1
Hor East/West Exclusion: | 0 deg | 17 | DBHG | MWD: BH-Dependent Declination - Global | DBH | SPE 67616 | AziRef | 5000 | deg.nT | G | 1 | 1 | 1 |  | 0 | 0 | 1 / (BField * Cos(Dip))
Range Comment: | None | 18 | AMIC | MWD: Axial Interference - Constant | AZ | SPE 67616 | Mgntcs | 0.25 | deg | S | 1 | 0 | 0 |  | 0 | 0 | 1
Tool Parameters |  | 19 | AMID | MWD: Axial Interference - SinI.SinA | AMID | SPE 67616 | Mgntcs | 0.6 | deg | S | 1 | 0 | 0 |  | 0 | 0 | Sin(Inc) * Sin(AzM)
Misalignment Alt: | 3 | 20 | SAG | MWD: Sag | SAG | SPE 67616 | Align | 0.08 | deg | S | 1 | 0 | 0 |  | 0 | Sin(Inc) | 0
|  | 21 | XYM1 | Misalignment: XY Misalignment 1 | XYM1 | SPE 90408 Table 9 - Alt. 3 | Align | 0.06 | deg | S | 1 | 0 | 0 |  | 0 | Abs(Sin(Inc)) | 0
|  | 22 | XYM2 | Misalignment: XY Misalignment 2 | XYM2 | SPE 90408 Table 9 - Alt. 3 | Align | 0.06 | deg | S | 1 | 0 | 0 |  | 0 | 0 | -1
|  | 23 | XYM3 | Misalignment: XY Misalignment 3 | XYM3 | SPE 90408 Table 9 - Alt. 3 | Align | 0.06 | deg | S | 1 | 0 | 0 | Singularity when vertical | 0 | Abs(Cos(Inc)) * Cos(AzT) | -(Abs(Cos(Inc)) * Sin(AzT)) / Sin(Inc) | 1 | 0 | 0
|  | 24 | XYM4 | Misalignment: XY Misalignment 4 | XYM4 | SPE 90408 Table 9 - Alt. 3 | Align | 0.06 | deg | S | 1 | 0 | 0 | Singularity when vertical | 0 | Abs(Cos(Inc)) * Sin(AzT) | (Abs(Cos(Inc)) * Cos(AzT)) / Sin(Inc) | 0 | 1 | 0
Note on A1: Copsegrove Developments Ltd Survey Tool Error Model CUID: 3196 Date: 05/06/2015 17:56:02
Note on M3: Correlation Coefficient P1 Correlate between Error Values in Same Survey Leg
Note on N3: Correlation Coefficient P2 Correlate between Error Values in Different Survey Legs in Same Well
Note on O3: Correlation Coefficient P3 Correlate between Error Values between Different Wells in the Same Field

## ISCWSA MWD+SAG Rev3
[OWSG Prefix] | ISCWSA MWD+SAG Rev3
OWSG Prefix: | None | No | Code | Term Description | Wt.Fn. | Wt.Fn. Source | Type | Magnitude | Units | Prop. | P1 | P2 | P3 | Wt.Fn. Comment | Depth Formula | Inclination Formula | Azimuth Formula | Singularity North Formula | Singularity East Formula | Singularity Vert. Formula
Short Name: | ISCWSA MWD+SAG Rev3 | 1 | DRFR | Depth: Depth Reference - Random | DREF | SPE 67616 | Depth | 0.35 | m | R | 0 | 0 | 0 |  | 1 | 0 | 0
Long Name: | ISCWSA MWD+SAG (Fixed Rig) Rev3 | 2 | DSFS | Depth: Depth Scale Factor - Systematic | DSF | SPE 67616 | Depth | 0.00056 | - | S | 1 | 0 | 0 |  | MD | 0 | 0
Revision No: | 3 | 3 | DSTG | Depth: Depth Stretch - Global | DST | SPE 67616 | Depth | 2.5e-07 | 1/m | G | 1 | 1 | 1 |  | MD * TVD | 0 | 0
Revision Date: | 2009-10-08 | 4 | ABXY-TI1S | MWD TF Ind: X and Y Accelerometer Bias | ABXY-TI1 | SPE 63275 + Andy Brooks | Sensor | 0.004 | m/s2 | S | 1 | 0 | 0 |  | 0 | -Cos(Inc) / Gfield | (Tan(Dip) * Cos(Inc) * Sin(AzM)) / Gfield
Revision Comment: | Toolface Independent Model. | 5 | ABXY-TI2S | MWD TF Ind: X and Y Accelerometer Bias | ABXY-TI2 | SPE 63275 + Andy Brooks | Sensor | 0.004 | m/s2 | S | 1 | 0 | 0 | Singularity when vertical | 0 | 0 | ((Tan((pi / 2) - Inc)) - Tan(Dip) * Cos(AzM)) / Gfield | -Sin(Az) / Gfield | Cos(Az) / Gfield | 0
Source: | SPE 63275 | 6 | ABZ | MWD: Z-Accelerometer Bias | ABZ | SPE 67616 Table 1 | Sensor | 0.004 | m/s2 | S | 1 | 0 | 0 |  | 0 | -Sin(Inc) / Gfield | Tan(Dip) * Sin(Inc) * Sin(AzM) / Gfield
Application: | None | 7 | ASXY-TI1S | MWD TF Ind: X and Y Accelerometer Scale Factor | ASXY-TI1 | SPE 63275 + Andy Brooks | Sensor | 0.0005 | - | S | 1 | 0 | 0 |  | 0 | Sin(Inc) * Cos(Inc) / Sqr(2) | (-Tan(Dip) * Sin(Inc) * Cos(Inc) * Sin(AzM)) / Sqr(2)
Tool Type: | MWD | 8 | ASXY-TI2S | MWD TF Ind: X and Y Accelerometer Scale Factor | ASXY-TI2 | SPE 63275 + Andy Brooks | Sensor | 0.0005 | - | S | 1 | 0 | 0 |  | 0 | Sin(Inc) * Cos(Inc) / 2 | (-Tan(Dip) * Sin(Inc) * Cos(Inc) * Sin(AzM)) / 2
Status: | Obsolete | 9 | ASXY-TI3S | MWD TF Ind: X and Y Accelerometer Scale Factor | ASXY-TI3 | SPE 63275 + Andy Brooks | Sensor | 0.0005 | - | S | 1 | 0 | 0 |  | 0 | 0 | (Tan(Dip) * Sin(Inc) * Cos(AzM) - Cos(Inc)) / 2
Checked: |  | 10 | ASZ | MWD: Z-Accelerometer Scale Factor | ASZ | SPE 67616 Table 1 | Sensor | 0.0005 | - | S | 1 | 0 | 0 |  | 0 | -Sin(Inc) * Cos(Inc) | Tan(Dip) * Sin(Inc) * Cos(Inc) * Sin(AzM)
Approved: |  | 11 | MBXY-TI1S | MWD TF Ind: X and Y Magnetometer Bias | MBXY-TI1 | SPE 63275 + Andy Brooks | Sensor | 70 | nT | S | 1 | 0 | 0 |  | 0 | 0 | -Cos(Inc) * Sin(AzM) / (BField * Cos(Dip))
Notes: | None | 12 | MBXY-TI2S | MWD TF Ind: X and Y Magnetometer Bias | MBXY-TI2 | SPE 63275 + Andy Brooks | Sensor | 70 | nT | S | 1 | 0 | 0 |  | 0 | 0 | Cos(AzM) / (BField * Cos(Dip))
Revision History: | None | 13 | MBZ | MWD: Z-Magnetometer Bias | MBZ | SPE 67616 Table 1 | Sensor | 70 | nT | S | 1 | 0 | 0 |  | 0 | 0 | -Sin(Inc) * Sin(AzM) / (BField * Cos(Dip))
Replaces / Replaced By: | None / OWSG_A002Mb_MWD+SAG | 14 | MSXY-TI1S | MWD TF Ind: X and Y Magnetometer Scale Factor | MSXY-TI1 | SPE 63275 + Andy Brooks | Sensor | 0.0016 | - | S | 1 | 0 | 0 |  | 0 | 0 | Sin(Inc) * Sin(AzM) * (Tan(Dip) * Cos(Inc) + Sin(Inc) * Cos(AzM)) / Sqr(2)
Inclination Range Min: | 0 deg | 15 | MSXY-TI2S | MWD TF Ind: X and Y Magnetometer Scale Factor | MSXY-TI2 | SPE 63275 + Andy Brooks | Sensor | 0.0016 | - | S | 1 | 0 | 0 |  | 0 | 0 | Sin(AzM) * (Tan(Dip) * Sin(Inc) * Cos(Inc) - Cos(Inc) * Cos(Inc) * Cos(AzM) - Cos(AzM)) / 2
Inclination Range Max: | 180 deg | 16 | MSXY-TI3S | MWD TF Ind: X and Y Magnetometer Scale Factor | MSXY-TI3 | SPE 63275 + Andy Brooks | Sensor | 0.0016 | - | S | 1 | 0 | 0 |  | 0 | 0 | (Cos(Inc) * Cos(AzM) * Cos(AzM) - Cos(Inc) * Sin(AzM) * Sin(AzM) - Tan(Dip) * Sin(Inc) * Cos(AzM)) / 2
Hor East/West Exclusion: | 0 deg | 17 | MSZ | MWD: Z-Magnetometer Scale Factor | MSZ | SPE 67616 Table 1 | Sensor | 0.0016 | - | S | 1 | 0 | 0 |  | 0 | 0 | -(Sin(Inc) * Cos(AzM) + Tan(Dip) * Cos(Inc)) * Sin(Inc) * Sin(AzM)
Range Comment: | None | 18 | DECG | MWD: Declination - Global | AZ | SPE 67616 | AziRef | 0.36 | deg | G | 1 | 1 | 1 |  | 0 | 0 | 1
Tool Parameters |  | 19 | DBHG | MWD: BH-Dependent Declination - Global | DBH | SPE 67616 | AziRef | 5000 | deg.nT | G | 1 | 1 | 1 |  | 0 | 0 | 1 / (BField * Cos(Dip))
Misalignment Alt: | 3 | 20 | AMIC | MWD: Axial Interference - Constant | AZ | SPE 67616 | Mgntcs | 0.25 | deg | S | 1 | 0 | 0 |  | 0 | 0 | 1
|  | 21 | AMID | MWD: Axial Interference - SinI.SinA | AMID | SPE 67616 | Mgntcs | 0.6 | deg | S | 1 | 0 | 0 |  | 0 | 0 | Sin(Inc) * Sin(AzM)
|  | 22 | SAG | MWD: Sag | SAG | SPE 67616 | Align | 0.08 | deg | S | 1 | 0 | 0 |  | 0 | Sin(Inc) | 0
|  | 23 | XYM1 | Misalignment: XY Misalignment 1 | XYM1 | SPE 90408 Table 9 - Alt. 3 | Align | 0.06 | deg | S | 1 | 0 | 0 |  | 0 | Abs(Sin(Inc)) | 0
|  | 24 | XYM2 | Misalignment: XY Misalignment 2 | XYM2 | SPE 90408 Table 9 - Alt. 3 | Align | 0.06 | deg | S | 1 | 0 | 0 |  | 0 | 0 | -1
|  | 25 | XYM3 | Misalignment: XY Misalignment 3 | XYM3 | SPE 90408 Table 9 - Alt. 3 | Align | 0.06 | deg | S | 1 | 0 | 0 | Singularity when vertical | 0 | Abs(Cos(Inc)) * Cos(AzT) | -(Abs(Cos(Inc)) * Sin(AzT)) / Sin(Inc) | 1 | 0 | 0
|  | 26 | XYM4 | Misalignment: XY Misalignment 4 | XYM4 | SPE 90408 Table 9 - Alt. 3 | Align | 0.06 | deg | S | 1 | 0 | 0 | Singularity when vertical | 0 | Abs(Cos(Inc)) * Sin(AzT) | (Abs(Cos(Inc)) * Cos(AzT)) / Sin(Inc) | 0 | 1 | 0
Note on A1: Copsegrove Developments Ltd Survey Tool Error Model CUID: 3193 Date: 05/06/2015 17:56:04
Note on M3: Correlation Coefficient P1 Correlate between Error Values in Same Survey Leg
Note on N3: Correlation Coefficient P2 Correlate between Error Values in Different Survey Legs in Same Well
Note on O3: Correlation Coefficient P3 Correlate between Error Values between Different Wells in the Same Field

## ISCWSA MWD+SAG Rev3_Fl
[OWSG Prefix] | ISCWSA MWD+SAG Rev3_Fl
OWSG Prefix: | None | No | Code | Term Description | Wt.Fn. | Wt.Fn. Source | Type | Magnitude | Units | Prop. | P1 | P2 | P3 | Wt.Fn. Comment | Depth Formula | Inclination Formula | Azimuth Formula | Singularity North Formula | Singularity East Formula | Singularity Vert. Formula
Short Name: | ISCWSA MWD+SAG Rev3_Fl | 1 | DRFR | Depth: Depth Reference - Random | DREF | SPE 67616 | Depth | 2.2 | m | R | 0 | 0 | 0 |  | 1 | 0 | 0
Long Name: | ISCWSA MWD+SAG Rev3 [Floating Rig] | 2 | DRFS | Depth: Depth Reference - Systematic | DREF | SPE 67616 | Depth | 1 | m | S | 1 | 0 | 0 |  | 1 | 0 | 0
Revision No: | 3 | 3 | DSFS | Depth: Depth Scale Factor - Systematic | DSF | SPE 67616 | Depth | 0.00056 | - | S | 1 | 0 | 0 |  | MD | 0 | 0
Revision Date: | 2009-10-08 | 4 | DSTG | Depth: Depth Stretch - Global | DST | SPE 67616 | Depth | 2.5e-07 | 1/m | G | 1 | 1 | 1 |  | MD * TVD | 0 | 0
Revision Comment: | Toolface Independent Model. | 5 | ABXY-TI1S | MWD TF Ind: X and Y Accelerometer Bias | ABXY-TI1 | SPE 63275 + Andy Brooks | Sensor | 0.004 | m/s2 | S | 1 | 0 | 0 |  | 0 | -Cos(Inc) / Gfield | (Tan(Dip) * Cos(Inc) * Sin(AzM)) / Gfield
Source: | SPE 63275 | 6 | ABXY-TI2S | MWD TF Ind: X and Y Accelerometer Bias | ABXY-TI2 | SPE 63275 + Andy Brooks | Sensor | 0.004 | m/s2 | S | 1 | 0 | 0 | Singularity when vertical | 0 | 0 | ((Tan((pi / 2) - Inc)) - Tan(Dip) * Cos(AzM)) / Gfield | -Sin(Az) / Gfield | Cos(Az) / Gfield | 0
Application: | None | 7 | ABZ | MWD: Z-Accelerometer Bias | ABZ | SPE 67616 Table 1 | Sensor | 0.004 | m/s2 | S | 1 | 0 | 0 |  | 0 | -Sin(Inc) / Gfield | Tan(Dip) * Sin(Inc) * Sin(AzM) / Gfield
Tool Type: | MWD | 8 | ASXY-TI1S | MWD TF Ind: X and Y Accelerometer Scale Factor | ASXY-TI1 | SPE 63275 + Andy Brooks | Sensor | 0.0005 | - | S | 1 | 0 | 0 |  | 0 | Sin(Inc) * Cos(Inc) / Sqr(2) | (-Tan(Dip) * Sin(Inc) * Cos(Inc) * Sin(AzM)) / Sqr(2)
Status: | Obsolete | 9 | ASXY-TI2S | MWD TF Ind: X and Y Accelerometer Scale Factor | ASXY-TI2 | SPE 63275 + Andy Brooks | Sensor | 0.0005 | - | S | 1 | 0 | 0 |  | 0 | Sin(Inc) * Cos(Inc) / 2 | (-Tan(Dip) * Sin(Inc) * Cos(Inc) * Sin(AzM)) / 2
Checked: |  | 10 | ASXY-TI3S | MWD TF Ind: X and Y Accelerometer Scale Factor | ASXY-TI3 | SPE 63275 + Andy Brooks | Sensor | 0.0005 | - | S | 1 | 0 | 0 |  | 0 | 0 | (Tan(Dip) * Sin(Inc) * Cos(AzM) - Cos(Inc)) / 2
Approved: |  | 11 | ASZ | MWD: Z-Accelerometer Scale Factor | ASZ | SPE 67616 Table 1 | Sensor | 0.0005 | - | S | 1 | 0 | 0 |  | 0 | -Sin(Inc) * Cos(Inc) | Tan(Dip) * Sin(Inc) * Cos(Inc) * Sin(AzM)
Notes: | None | 12 | MBXY-TI1S | MWD TF Ind: X and Y Magnetometer Bias | MBXY-TI1 | SPE 63275 + Andy Brooks | Sensor | 70 | nT | S | 1 | 0 | 0 |  | 0 | 0 | -Cos(Inc) * Sin(AzM) / (BField * Cos(Dip))
Revision History: | None | 13 | MBXY-TI2S | MWD TF Ind: X and Y Magnetometer Bias | MBXY-TI2 | SPE 63275 + Andy Brooks | Sensor | 70 | nT | S | 1 | 0 | 0 |  | 0 | 0 | Cos(AzM) / (BField * Cos(Dip))
Replaces / Replaced By: | None / OWSG_A002Mb_MWD+SAG_Fl | 14 | MBZ | MWD: Z-Magnetometer Bias | MBZ | SPE 67616 Table 1 | Sensor | 70 | nT | S | 1 | 0 | 0 |  | 0 | 0 | -Sin(Inc) * Sin(AzM) / (BField * Cos(Dip))
Inclination Range Min: | 0 deg | 15 | MSXY-TI1S | MWD TF Ind: X and Y Magnetometer Scale Factor | MSXY-TI1 | SPE 63275 + Andy Brooks | Sensor | 0.0016 | - | S | 1 | 0 | 0 |  | 0 | 0 | Sin(Inc) * Sin(AzM) * (Tan(Dip) * Cos(Inc) + Sin(Inc) * Cos(AzM)) / Sqr(2)
Inclination Range Max: | 180 deg | 16 | MSXY-TI2S | MWD TF Ind: X and Y Magnetometer Scale Factor | MSXY-TI2 | SPE 63275 + Andy Brooks | Sensor | 0.0016 | - | S | 1 | 0 | 0 |  | 0 | 0 | Sin(AzM) * (Tan(Dip) * Sin(Inc) * Cos(Inc) - Cos(Inc) * Cos(Inc) * Cos(AzM) - Cos(AzM)) / 2
Hor East/West Exclusion: | 0 deg | 17 | MSXY-TI3S | MWD TF Ind: X and Y Magnetometer Scale Factor | MSXY-TI3 | SPE 63275 + Andy Brooks | Sensor | 0.0016 | - | S | 1 | 0 | 0 |  | 0 | 0 | (Cos(Inc) * Cos(AzM) * Cos(AzM) - Cos(Inc) * Sin(AzM) * Sin(AzM) - Tan(Dip) * Sin(Inc) * Cos(AzM)) / 2
Range Comment: | None | 18 | MSZ | MWD: Z-Magnetometer Scale Factor | MSZ | SPE 67616 Table 1 | Sensor | 0.0016 | - | S | 1 | 0 | 0 |  | 0 | 0 | -(Sin(Inc) * Cos(AzM) + Tan(Dip) * Cos(Inc)) * Sin(Inc) * Sin(AzM)
Tool Parameters |  | 19 | DECG | MWD: Declination - Global | AZ | SPE 67616 | AziRef | 0.36 | deg | G | 1 | 1 | 1 |  | 0 | 0 | 1
Misalignment Alt: | 3 | 20 | DBHG | MWD: BH-Dependent Declination - Global | DBH | SPE 67616 | AziRef | 5000 | deg.nT | G | 1 | 1 | 1 |  | 0 | 0 | 1 / (BField * Cos(Dip))
|  | 21 | AMIC | MWD: Axial Interference - Constant | AZ | SPE 67616 | Mgntcs | 0.25 | deg | S | 1 | 0 | 0 |  | 0 | 0 | 1
|  | 22 | AMID | MWD: Axial Interference - SinI.SinA | AMID | SPE 67616 | Mgntcs | 0.6 | deg | S | 1 | 0 | 0 |  | 0 | 0 | Sin(Inc) * Sin(AzM)
|  | 23 | SAG | MWD: Sag | SAG | SPE 67616 | Align | 0.08 | deg | S | 1 | 0 | 0 |  | 0 | Sin(Inc) | 0
|  | 24 | XYM1 | Misalignment: XY Misalignment 1 | XYM1 | SPE 90408 Table 9 - Alt. 3 | Align | 0.06 | deg | S | 1 | 0 | 0 |  | 0 | Abs(Sin(Inc)) | 0
|  | 25 | XYM2 | Misalignment: XY Misalignment 2 | XYM2 | SPE 90408 Table 9 - Alt. 3 | Align | 0.06 | deg | S | 1 | 0 | 0 |  | 0 | 0 | -1
|  | 26 | XYM3 | Misalignment: XY Misalignment 3 | XYM3 | SPE 90408 Table 9 - Alt. 3 | Align | 0.06 | deg | S | 1 | 0 | 0 | Singularity when vertical | 0 | Abs(Cos(Inc)) * Cos(AzT) | -(Abs(Cos(Inc)) * Sin(AzT)) / Sin(Inc) | 1 | 0 | 0
|  | 27 | XYM4 | Misalignment: XY Misalignment 4 | XYM4 | SPE 90408 Table 9 - Alt. 3 | Align | 0.06 | deg | S | 1 | 0 | 0 | Singularity when vertical | 0 | Abs(Cos(Inc)) * Sin(AzT) | (Abs(Cos(Inc)) * Cos(AzT)) / Sin(Inc) | 0 | 1 | 0
Note on A1: Copsegrove Developments Ltd Survey Tool Error Model CUID: 3202 Date: 05/06/2015 17:56:05
Note on M3: Correlation Coefficient P1 Correlate between Error Values in Same Survey Leg
Note on N3: Correlation Coefficient P2 Correlate between Error Values in Different Survey Legs in Same Well
Note on O3: Correlation Coefficient P3 Correlate between Error Values between Different Wells in the Same Field