## Index
OWSG Prefix | Short Name | Long Name | Rev. | Application
None | MWD Rev5 | ISCWSA MWD (Fixed Rig) Rev5 | 5 | None
None | MWD Rev5_Fl | ISCWSA MWD (Floating Rig) Rev5 | 5 | None
None | MWD+AX Rev5 | ISCWSA MWD + Axial Corr. (Fixed Rig) Rev5 | 5 | None
None | MWD+AX Rev5_Fl | ISCWSA MWD + Axial Corr. (Floating Rig) Rev5 | 5 | None
None | MWD+AX+SAG Rev5 | ISCWSA MWD + Axial Corr. + SAG (Fixed Rig) Rev5 | 5 | None
None | MWD+AX+SAG Rev5_Fl | ISCWSA MWD + Axial Corr. + SAG (Floating Rig) Rev5 | 5 | None
None | MWD+SAG Rev5 | ISCWSA MWD+SAG (Fixed Rig) Rev5 | 5 | None
None | MWD+SAG Rev5_Fl | ISCWSA MWD+SAG (Floating Rig) Rev5 | 5 | None

## MWD Rev5
[OWSG Prefix] | MWD Rev5
OWSG Prefix: | None | No | Code | Term Description | Wt.Fn. | Wt.Fn. Source | Type | Magnitude | Units | Prop. | P1 | P2 | P3 | Wt.Fn. Comment | Depth Formula | Inclination Formula | Azimuth Formula | Singularity North Formula | Singularity East Formula | Singularity Vert. Formula
Short Name: | MWD Rev5 | 1 | DRFR | Depth: Depth Reference - Random | DREF | SPE 67616 | Depth | 0.35 | m | R | 0 | 0 | 0 |  | 1 | 0 | 0
Long Name: | ISCWSA MWD (Fixed Rig) Rev5 | 2 | DSFS | Depth: Depth Scale Factor - Systematic | DSF | SPE 67616 | Depth | 0.00056 | - | S | 1 | 0 | 0 |  | MD | 0 | 0
Revision No: | 5 | 3 | DSTG | Depth: Depth Stretch - Global | DST | SPE 67616 | Depth | 2.5e-07 | 1/m | G | 1 | 1 | 1 |  | MD * TVD | 0 | 0
Revision Date: | 2019-10-03 | 4 | ABXY-TI1S | MWD TF Ind: X and Y Accelerometer Bias | ABXY-TI1 | SPE 63275 + Andy Brooks | Sensor | 0.004 | m/s2 | S | 1 | 0 | 0 |  | 0 | -Cos(Inc) / Gfield | (Tan(Dip) * Cos(Inc) * Sin(AzM)) / Gfield
Revision Comment: | XCLA & XCLH terms added. XYM3 replaced by XYM3E. XYM4 replaced by XYM4E. SAG replaced by SAGE. DECG replaced by DEC-U DEC-OS DEC-OH DEC-OI. DBHG replaced by DBH-U DBH-OS DBH-OH DBH-OI. | 5 | ABXY-TI2S | MWD TF Ind: X and Y Accelerometer Bias | ABXY-TI2 | SPE 63275 + Andy Brooks | Sensor | 0.004 | m/s2 | S | 1 | 0 | 0 | Singularity when vertical | 0 | 0 | ((Tan((pi / 2) - Inc)) - Tan(Dip) * Cos(AzM)) / Gfield | -Sin(Az) / Gfield | Cos(Az) / Gfield | 0
Source: | ISCWSA - OWSG | 6 | ABZ | MWD: Z-Accelerometer Bias | ABZ | SPE 67616 Table 1 | Sensor | 0.004 | m/s2 | S | 1 | 0 | 0 |  | 0 | -Sin(Inc) / Gfield | Tan(Dip) * Sin(Inc) * Sin(AzM) / Gfield
Application: | None | 7 | ASXY-TI1S | MWD TF Ind: X and Y Accelerometer Scale Factor | ASXY-TI1 | SPE 63275 + Andy Brooks | Sensor | 0.0005 | - | S | 1 | 0 | 0 |  | 0 | Sin(Inc) * Cos(Inc) / Sqr(2) | (-Tan(Dip) * Sin(Inc) * Cos(Inc) * Sin(AzM)) / Sqr(2)
Tool Type: | MWD | 8 | ASXY-TI2S | MWD TF Ind: X and Y Accelerometer Scale Factor | ASXY-TI2 | SPE 63275 + Andy Brooks | Sensor | 0.0005 | - | S | 1 | 0 | 0 |  | 0 | Sin(Inc) * Cos(Inc) / 2 | (-Tan(Dip) * Sin(Inc) * Cos(Inc) * Sin(AzM)) / 2
Status: | Agreed | 9 | ASXY-TI3S | MWD TF Ind: X and Y Accelerometer Scale Factor | ASXY-TI3 | SPE 63275 + Andy Brooks | Sensor | 0.0005 | - | S | 1 | 0 | 0 |  | 0 | 0 | (Tan(Dip) * Sin(Inc) * Cos(AzM) - Cos(Inc)) / 2
Checked: | Steve Grindrod 26-Feb-2020 | 10 | ASZ | MWD: Z-Accelerometer Scale Factor | ASZ | SPE 67616 Table 1 | Sensor | 0.0005 | - | S | 1 | 0 | 0 |  | 0 | -Sin(Inc) * Cos(Inc) | Tan(Dip) * Sin(Inc) * Cos(Inc) * Sin(AzM)
Approved: |  | 11 | MBXY-TI1S | MWD TF Ind: X and Y Magnetometer Bias | MBXY-TI1 | SPE 63275 + Andy Brooks | Sensor | 70 | nT | S | 1 | 0 | 0 |  | 0 | 0 | -Cos(Inc) * Sin(AzM) / (BField * Cos(Dip))
Notes: | Same as OWSG MWD Rev.5 | 12 | MBXY-TI2S | MWD TF Ind: X and Y Magnetometer Bias | MBXY-TI2 | SPE 63275 + Andy Brooks | Sensor | 70 | nT | S | 1 | 0 | 0 |  | 0 | 0 | Cos(AzM) / (BField * Cos(Dip))
Revision History: | Rev 0 01-Dec-2000 Initial Release. | 13 | MBZ | MWD: Z-Magnetometer Bias | MBZ | SPE 67616 Table 1 | Sensor | 70 | nT | S | 1 | 0 | 0 |  | 0 | 0 | -Sin(Inc) * Sin(AzM) / (BField * Cos(Dip))
| Rev 1 19-Jan-2007 Updated Misalignment terms from SPE 9048, MX and MY replaced by XYM1, XYM2, XYM3, XYM4. | 14 | MSXY-TI1S | MWD TF Ind: X and Y Magnetometer Scale Factor | MSXY-TI1 | SPE 63275 + Andy Brooks | Sensor | 0.0016 | - | S | 1 | 0 | 0 |  | 0 | 0 | Sin(Inc) * Sin(AzM) * (Tan(Dip) * Cos(Inc) + Sin(Inc) * Cos(AzM)) / Sqr(2)
| Rev 2 23-Feb-2007 Corrected Depth Term values. DSFS increased from 0.00024 to 0.00056. DSTG increased from 0.000,00022 to 0.000,00025. | 15 | MSXY-TI2S | MWD TF Ind: X and Y Magnetometer Scale Factor | MSXY-TI2 | SPE 63275 + Andy Brooks | Sensor | 0.0016 | - | S | 1 | 0 | 0 |  | 0 | 0 | Sin(AzM) * (Tan(Dip) * Sin(Inc) * Cos(Inc) - Cos(Inc) * Cos(Inc) * Cos(AzM) - Cos(AzM)) / 2
| Rev 3 08-Oct-2009 Toolface Independent Model. | 16 | MSXY-TI3S | MWD TF Ind: X and Y Magnetometer Scale Factor | MSXY-TI3 | SPE 63275 + Andy Brooks | Sensor | 0.0016 | - | S | 1 | 0 | 0 |  | 0 | 0 | (Cos(Inc) * Cos(AzM) * Cos(AzM) - Cos(Inc) * Sin(AzM) * Sin(AzM) - Tan(Dip) * Sin(Inc) * Cos(AzM)) / 2
| Rev 4 20-Mar-2015 DECR and DBHR terms added. AMIL reduced from 300 to 220 nT. XYM1, XYM2, XYM3, XYM4 increased from 0.06 to 0.1 deg. | 17 | MSZ | MWD: Z-Magnetometer Scale Factor | MSZ | SPE 67616 Table 1 | Sensor | 0.0016 | - | S | 1 | 0 | 0 |  | 0 | 0 | -(Sin(Inc) * Cos(AzM) + Tan(Dip) * Cos(Inc)) * Sin(Inc) * Sin(AzM)
Replaces / Replaced By: | ISCWSA MWD Rev 4 / | 18 | DECR | MWD: Declination - Random | AZ | SPE 67616 | AziRef | 0.1 | deg | R | 0 | 0 | 0 |  | 0 | 0 | 1
Inclination Range Min: | 0 deg | 19 | DBHR | MWD: BH-Dependent Declination - Random | DBH | SPE 67616 | AziRef | 3000 | deg.nT | R | 0 | 0 | 0 |  | 0 | 0 | 1 / (BField * Cos(Dip))
Inclination Range Max: | 180 deg | 20 | AMIL | MWD: Axial Interference - SinI.SinA | AMIL | Halliburton | Mgntcs | 220 | nT | S | 1 | 0 | 0 |  | 0 | 0 | Sin(Inc) * Sin(AzM) / (BField * Cos(Dip))
Hor East/West Exclusion: | 0 deg | 21 | XYM1 | Misalignment: XY Misalignment 1 | XYM1 | SPE 90408 Table 9 - Alt. 3 | Align | 0.1 | deg | S | 1 | 0 | 0 |  | 0 | Abs(Sin(Inc)) | 0
Range Comment: | None | 22 | XYM2 | Misalignment: XY Misalignment 2 | XYM2 | SPE 90408 Table 9 - Alt. 3 | Align | 0.1 | deg | S | 1 | 0 | 0 |  | 0 | 0 | -1
Tool Parameters |  | 23 | XCLA | Depth: Long Course Length XCL - Azimuth | XCLA | SPE 187249 Jerry Codling | Depth | 0.167 | - | R | 0 | 0 | 0 | Tangential Calculation. Singularity when vertical. Formula for MD in metres. Az difference < 180 deg. | 0 | 0 | Max(Abs(AzT-AzPrev), 0.0328084 * (MD-MDPrev) / Sin(Inc)) | 0.0328084 * RAD * (MD - MDPrev) | 0.0328084 * RAD * (MD - MDPrev)
Misalignment Alt: | 3 | 24 | XCLH | Depth: Long Course Length XCL - Inclination | XCLH | SPE 187249 Jerry Codling | Depth | 0.167 | - | R | 0 | 0 | 0 | Tangential Calculation. Formula for MD in metres. Az difference < 180 deg. | 0 | Max(Abs(Inc-IncPrev), 0.0328084* (MD-MDPrev)) | 0
Misalignment Min Course Length: | 10 m | 25 | DEC-U | MWD: Declination Uncorrelated Errors | AZ | SPE 67616 | AziRef | 0.16 | deg | W | 1 | 1 | 0 |  | 0 | 0 | 1
XCL Tortuosity: | 1 deg / 100 ft | 26 | DEC-OS | MWD: Declination Crustal Omission Error Standard Models | AZ | SPE 67616 | AziRef | 0.24 | deg | G | 1 | 1 | 1 |  | 0 | 0 | 1
|  | 27 | DBH-U | MWD: BH Dependent Declination Uncorrelated Errors | DBH | SPE 67616 | AziRef | 2350.33 | deg.nT | W | 1 | 1 | 0 |  | 0 | 0 | 1 / (BField * Cos(Dip))
|  | 28 | DBH-OS | MWD: BH Dependent Declination Crustal Omission Standard Models | DBH | SPE 67616 | AziRef | 3359.1 | deg.nT | G | 1 | 1 | 1 |  | 0 | 0 | 1 / (BField * Cos(Dip))
|  | 29 | SAGE | MWD: Sag | SAGE | ISCWSA | Align | 0.2 | deg | S | 1 | 0 | 0 |  | 0 | (Sin(Inc))^0.25 | 0
|  | 30 | XYM3E | Misalignment: XY Misalignment 3 | XYM3E | ISCWSA | Align | 0.3 | deg | R | 0 | 0 | 0 | Singularity when vertical | 0 | Cos(Inc) * Cos(AzT) * Max(1, sqrt(10/(MD-MDPrev))) | (Cos(Inc) * Sin(AzT) / Sin(Inc)) * Max(1, sqrt(10/(MD-MDPrev))) | Max(1, sqrt(10/(MD-MDPrev))) | 0 | 0
|  | 31 | XYM4E | Misalignment: XY Misalignment 4 | XYM4E | ISCWSA | Align | 0.3 | deg | R | 0 | 0 | 0 | Singularity when vertical | 0 | Cos(Inc) * Sin(AzT) * Max(1, sqrt(10/(MD-MDPrev))) | (Cos(Inc) * Cos(AzT) / Sin(Inc)) * Max(1, sqrt(10/(MD-MDPrev))) | 0 | Max(1, sqrt(10/(MD-MDPrev))) | 0
|  | 32 | DEC-OH | MWD: Declination Crustal Omission HD Models | AZ | SPE 67616 | AziRef | 0.2 | deg | G | 1 | 1 | 1 |  | 0 | 0 | 1
|  | 33 | DEC-OI | MWD: Declination Crustal Omission IFR Models | AZ | SPE 67616 | AziRef | 0.05 | deg | G | 1 | 1 | 1 |  | 0 | 0 | 1
|  | 34 | DBH-OH | MWD: BH Dependent Declination Crustal Omission HD Models | DBH | SPE 67616 | AziRef | 2839.77 | deg.nT | G | 1 | 1 | 1 |  | 0 | 0 | 1 / (BField * Cos(Dip))
|  | 35 | DBH-OI | MWD: BH Dependent Declination Crustal Omission IFR Models | DBH | SPE 67616 | AziRef | 356 | deg.nT | G | 1 | 1 | 1 |  | 0 | 0 | 1 / (BField * Cos(Dip))
Note on A1: Copsegrove Developments Ltd Survey Tool Error Model CUID: 5000 Date: 27/02/2020 16:30:19
Note on M3: Correlation Coefficient P1 Correlate between Error Values in Same Survey Leg
Note on N3: Correlation Coefficient P2 Correlate between Error Values in Different Survey Legs in Same Well
Note on O3: Correlation Coefficient P3 Correlate between Error Values between Different Wells in the Same Field

## MWD Rev5_Fl
[OWSG Prefix] | MWD Rev5_Fl
OWSG Prefix: | None | No | Code | Term Description | Wt.Fn. | Wt.Fn. Source | Type | Magnitude | Units | Prop. | P1 | P2 | P3 | Wt.Fn. Comment | Depth Formula | Inclination Formula | Azimuth Formula | Singularity North Formula | Singularity East Formula | Singularity Vert. Formula
Short Name: | MWD Rev5_Fl | 1 | DRFR | Depth: Depth Reference - Random | DREF | SPE 67616 | Depth | 2.2 | m | R | 0 | 0 | 0 |  | 1 | 0 | 0
Long Name: | ISCWSA MWD (Floating Rig) Rev5 | 2 | DRFS | Depth: Depth Reference - Systematic | DREF | SPE 67616 | Depth | 1 | m | S | 1 | 0 | 0 |  | 1 | 0 | 0
Revision No: | 5 | 3 | DSFS | Depth: Depth Scale Factor - Systematic | DSF | SPE 67616 | Depth | 0.00056 | - | S | 1 | 0 | 0 |  | MD | 0 | 0
Revision Date: | 2019-10-03 | 4 | DSTG | Depth: Depth Stretch - Global | DST | SPE 67616 | Depth | 2.5e-07 | 1/m | G | 1 | 1 | 1 |  | MD * TVD | 0 | 0
Revision Comment: | XCLA & XCLH terms added. XYM3 replaced by XYM3E. XYM4 replaced by XYM4E. SAG replaced by SAGE. DECG replaced by DEC-U DEC-OS DEC-OH DEC-OI. DBHG replaced by DBH-U DBH-OS DBH-OH DBH-OI. | 5 | ABXY-TI1S | MWD TF Ind: X and Y Accelerometer Bias | ABXY-TI1 | SPE 63275 + Andy Brooks | Sensor | 0.004 | m/s2 | S | 1 | 0 | 0 |  | 0 | -Cos(Inc) / Gfield | (Tan(Dip) * Cos(Inc) * Sin(AzM)) / Gfield
Source: | ISCWSA - OWSG | 6 | ABXY-TI2S | MWD TF Ind: X and Y Accelerometer Bias | ABXY-TI2 | SPE 63275 + Andy Brooks | Sensor | 0.004 | m/s2 | S | 1 | 0 | 0 | Singularity when vertical | 0 | 0 | ((Tan((pi / 2) - Inc)) - Tan(Dip) * Cos(AzM)) / Gfield | -Sin(Az) / Gfield | Cos(Az) / Gfield | 0
Application: | None | 7 | ABZ | MWD: Z-Accelerometer Bias | ABZ | SPE 67616 Table 1 | Sensor | 0.004 | m/s2 | S | 1 | 0 | 0 |  | 0 | -Sin(Inc) / Gfield | Tan(Dip) * Sin(Inc) * Sin(AzM) / Gfield
Tool Type: | MWD | 8 | ASXY-TI1S | MWD TF Ind: X and Y Accelerometer Scale Factor | ASXY-TI1 | SPE 63275 + Andy Brooks | Sensor | 0.0005 | - | S | 1 | 0 | 0 |  | 0 | Sin(Inc) * Cos(Inc) / Sqr(2) | (-Tan(Dip) * Sin(Inc) * Cos(Inc) * Sin(AzM)) / Sqr(2)
Status: | Agreed | 9 | ASXY-TI2S | MWD TF Ind: X and Y Accelerometer Scale Factor | ASXY-TI2 | SPE 63275 + Andy Brooks | Sensor | 0.0005 | - | S | 1 | 0 | 0 |  | 0 | Sin(Inc) * Cos(Inc) / 2 | (-Tan(Dip) * Sin(Inc) * Cos(Inc) * Sin(AzM)) / 2
Checked: | Steve Grindrod 26-Feb-2020 | 10 | ASXY-TI3S | MWD TF Ind: X and Y Accelerometer Scale Factor | ASXY-TI3 | SPE 63275 + Andy Brooks | Sensor | 0.0005 | - | S | 1 | 0 | 0 |  | 0 | 0 | (Tan(Dip) * Sin(Inc) * Cos(AzM) - Cos(Inc)) / 2
Approved: |  | 11 | ASZ | MWD: Z-Accelerometer Scale Factor | ASZ | SPE 67616 Table 1 | Sensor | 0.0005 | - | S | 1 | 0 | 0 |  | 0 | -Sin(Inc) * Cos(Inc) | Tan(Dip) * Sin(Inc) * Cos(Inc) * Sin(AzM)
Notes: | Same as OWSG MWD Rev.5 | 12 | MBXY-TI1S | MWD TF Ind: X and Y Magnetometer Bias | MBXY-TI1 | SPE 63275 + Andy Brooks | Sensor | 70 | nT | S | 1 | 0 | 0 |  | 0 | 0 | -Cos(Inc) * Sin(AzM) / (BField * Cos(Dip))
Revision History: | Rev 0 01-Dec-2000 Initial Release. | 13 | MBXY-TI2S | MWD TF Ind: X and Y Magnetometer Bias | MBXY-TI2 | SPE 63275 + Andy Brooks | Sensor | 70 | nT | S | 1 | 0 | 0 |  | 0 | 0 | Cos(AzM) / (BField * Cos(Dip))
| Rev 1 19-Jan-2007 Updated Misalignment terms from SPE 9048, MX and MY replaced by XYM1, XYM2, XYM3, XYM4. | 14 | MBZ | MWD: Z-Magnetometer Bias | MBZ | SPE 67616 Table 1 | Sensor | 70 | nT | S | 1 | 0 | 0 |  | 0 | 0 | -Sin(Inc) * Sin(AzM) / (BField * Cos(Dip))
| Rev 2 23-Feb-2007 Corrected Depth Term values. DSFS increased from 0.00024 to 0.00056. DSTG increased from 0.000,00022 to 0.000,00025. | 15 | MSXY-TI1S | MWD TF Ind: X and Y Magnetometer Scale Factor | MSXY-TI1 | SPE 63275 + Andy Brooks | Sensor | 0.0016 | - | S | 1 | 0 | 0 |  | 0 | 0 | Sin(Inc) * Sin(AzM) * (Tan(Dip) * Cos(Inc) + Sin(Inc) * Cos(AzM)) / Sqr(2)
| Rev 3 08-Oct-2009 Toolface Independent Model. | 16 | MSXY-TI2S | MWD TF Ind: X and Y Magnetometer Scale Factor | MSXY-TI2 | SPE 63275 + Andy Brooks | Sensor | 0.0016 | - | S | 1 | 0 | 0 |  | 0 | 0 | Sin(AzM) * (Tan(Dip) * Sin(Inc) * Cos(Inc) - Cos(Inc) * Cos(Inc) * Cos(AzM) - Cos(AzM)) / 2
| Rev 4 20-Mar-2015 DECR and DBHR terms added. AMIL reduced from 300 to 220 nT. XYM1, XYM2, XYM3, XYM4 increased from 0.06 to 0.1 deg. | 17 | MSXY-TI3S | MWD TF Ind: X and Y Magnetometer Scale Factor | MSXY-TI3 | SPE 63275 + Andy Brooks | Sensor | 0.0016 | - | S | 1 | 0 | 0 |  | 0 | 0 | (Cos(Inc) * Cos(AzM) * Cos(AzM) - Cos(Inc) * Sin(AzM) * Sin(AzM) - Tan(Dip) * Sin(Inc) * Cos(AzM)) / 2
Replaces / Replaced By: | None / | 18 | MSZ | MWD: Z-Magnetometer Scale Factor | MSZ | SPE 67616 Table 1 | Sensor | 0.0016 | - | S | 1 | 0 | 0 |  | 0 | 0 | -(Sin(Inc) * Cos(AzM) + Tan(Dip) * Cos(Inc)) * Sin(Inc) * Sin(AzM)
Inclination Range Min: | 0 deg | 19 | DECR | MWD: Declination - Random | AZ | SPE 67616 | AziRef | 0.1 | deg | R | 0 | 0 | 0 |  | 0 | 0 | 1
Inclination Range Max: | 180 deg | 20 | DBHR | MWD: BH-Dependent Declination - Random | DBH | SPE 67616 | AziRef | 3000 | deg.nT | R | 0 | 0 | 0 |  | 0 | 0 | 1 / (BField * Cos(Dip))
Hor East/West Exclusion: | 0 deg | 21 | AMIL | MWD: Axial Interference - SinI.SinA | AMIL | Halliburton | Mgntcs | 220 | nT | S | 1 | 0 | 0 |  | 0 | 0 | Sin(Inc) * Sin(AzM) / (BField * Cos(Dip))
Range Comment: | None | 22 | XYM1 | Misalignment: XY Misalignment 1 | XYM1 | SPE 90408 Table 9 - Alt. 3 | Align | 0.1 | deg | S | 1 | 0 | 0 |  | 0 | Abs(Sin(Inc)) | 0
Tool Parameters |  | 23 | XYM2 | Misalignment: XY Misalignment 2 | XYM2 | SPE 90408 Table 9 - Alt. 3 | Align | 0.1 | deg | S | 1 | 0 | 0 |  | 0 | 0 | -1
Misalignment Alt: | 3 | 24 | XCLA | Depth: Long Course Length XCL - Azimuth | XCLA | SPE 187249 Jerry Codling | Depth | 0.167 | - | R | 0 | 0 | 0 | Tangential Calculation. Singularity when vertical. Formula for MD in metres. Az difference < 180 deg. | 0 | 0 | Max(Abs(AzT-AzPrev), 0.0328084 * (MD-MDPrev) / Sin(Inc)) | 0.0328084 * RAD * (MD - MDPrev) | 0.0328084 * RAD * (MD - MDPrev)
Misalignment Min Course Length: | 10 m | 25 | XCLH | Depth: Long Course Length XCL - Inclination | XCLH | SPE 187249 Jerry Codling | Depth | 0.167 | - | R | 0 | 0 | 0 | Tangential Calculation. Formula for MD in metres. Az difference < 180 deg. | 0 | Max(Abs(Inc-IncPrev), 0.0328084* (MD-MDPrev)) | 0
XCL Tortuosity: | 1 deg / 100 ft | 26 | DEC-U | MWD: Declination Uncorrelated Errors | AZ | SPE 67616 | AziRef | 0.16 | deg | W | 1 | 1 | 0 |  | 0 | 0 | 1
|  | 27 | DEC-OS | MWD: Declination Crustal Omission Error Standard Models | AZ | SPE 67616 | AziRef | 0.24 | deg | G | 1 | 1 | 1 |  | 0 | 0 | 1
|  | 28 | DBH-U | MWD: BH Dependent Declination Uncorrelated Errors | DBH | SPE 67616 | AziRef | 2350.33 | deg.nT | W | 1 | 1 | 0 |  | 0 | 0 | 1 / (BField * Cos(Dip))
|  | 29 | DBH-OS | MWD: BH Dependent Declination Crustal Omission Standard Models | DBH | SPE 67616 | AziRef | 3359.1 | deg.nT | G | 1 | 1 | 1 |  | 0 | 0 | 1 / (BField * Cos(Dip))
|  | 30 | SAGE | MWD: Sag | SAGE | ISCWSA | Align | 0.2 | deg | S | 1 | 0 | 0 |  | 0 | (Sin(Inc))^0.25 | 0
|  | 31 | XYM3E | Misalignment: XY Misalignment 3 | XYM3E | ISCWSA | Align | 0.3 | deg | R | 0 | 0 | 0 | Singularity when vertical | 0 | Cos(Inc) * Cos(AzT) * Max(1, sqrt(10/(MD-MDPrev))) | (Cos(Inc) * Sin(AzT) / Sin(Inc)) * Max(1, sqrt(10/(MD-MDPrev))) | Max(1, sqrt(10/(MD-MDPrev))) | 0 | 0
|  | 32 | XYM4E | Misalignment: XY Misalignment 4 | XYM4E | ISCWSA | Align | 0.3 | deg | R | 0 | 0 | 0 | Singularity when vertical | 0 | Cos(Inc) * Sin(AzT) * Max(1, sqrt(10/(MD-MDPrev))) | (Cos(Inc) * Cos(AzT) / Sin(Inc)) * Max(1, sqrt(10/(MD-MDPrev))) | 0 | Max(1, sqrt(10/(MD-MDPrev))) | 0
|  | 33 | DEC-OH | MWD: Declination Crustal Omission HD Models | AZ | SPE 67616 | AziRef | 0.2 | deg | G | 1 | 1 | 1 |  | 0 | 0 | 1
|  | 34 | DEC-OI | MWD: Declination Crustal Omission IFR Models | AZ | SPE 67616 | AziRef | 0.05 | deg | G | 1 | 1 | 1 |  | 0 | 0 | 1
|  | 35 | DBH-OH | MWD: BH Dependent Declination Crustal Omission HD Models | DBH | SPE 67616 | AziRef | 2839.77 | deg.nT | G | 1 | 1 | 1 |  | 0 | 0 | 1 / (BField * Cos(Dip))
|  | 36 | DBH-OI | MWD: BH Dependent Declination Crustal Omission IFR Models | DBH | SPE 67616 | AziRef | 356 | deg.nT | G | 1 | 1 | 1 |  | 0 | 0 | 1 / (BField * Cos(Dip))
Note on A1: Copsegrove Developments Ltd Survey Tool Error Model CUID: 5001 Date: 27/02/2020 16:30:24
Note on M3: Correlation Coefficient P1 Correlate between Error Values in Same Survey Leg
Note on N3: Correlation Coefficient P2 Correlate between Error Values in Different Survey Legs in Same Well
Note on O3: Correlation Coefficient P3 Correlate between Error Values between Different Wells in the Same Field

## MWD+AX Rev5
[OWSG Prefix] | MWD+AX Rev5
OWSG Prefix: | None | No | Code | Term Description | Wt.Fn. | Wt.Fn. Source | Type | Magnitude | Units | Prop. | P1 | P2 | P3 | Wt.Fn. Comment | Depth Formula | Inclination Formula | Azimuth Formula | Singularity North Formula | Singularity East Formula | Singularity Vert. Formula
Short Name: | MWD+AX Rev5 | 1 | DRFR | Depth: Depth Reference - Random | DREF | SPE 67616 | Depth | 0.35 | m | R | 0 | 0 | 0 |  | 1 | 0 | 0
Long Name: | ISCWSA MWD + Axial Corr. (Fixed Rig) Rev5 | 2 | DSFS | Depth: Depth Scale Factor - Systematic | DSF | SPE 67616 | Depth | 0.00056 | - | S | 1 | 0 | 0 |  | MD | 0 | 0
Revision No: | 5 | 3 | DSTG | Depth: Depth Stretch - Global | DST | SPE 67616 | Depth | 2.5e-07 | 1/m | G | 1 | 1 | 1 |  | MD * TVD | 0 | 0
Revision Date: | 2019-10-03 | 4 | ABIXY-TI1S | MWD TF Ind: X and Y Accelerometer Bias with Z-Axis Corr | ABIXY-TI1 | SPE 63275 + Andy Brooks | Sensor | 0.004 | m/s2 | S | 1 | 0 | 0 |  | 0 | -Cos(Inc) / Gfield | (Cos(Inc) * Cos(Inc) * Sin(AzM) * (Tan(Dip) * Cos(Inc) + Sin(Inc) * Cos(AzM))) / (GField * (1 - Sin(Inc) * Sin(Inc) * Sin(AzM) * Sin(AzM)))
Revision Comment: | XCLA & XCLH terms added. XYM3 replaced by XYM3E. XYM4 replaced by XYM4E. SAG replaced by SAGE. DECG replaced by DEC-U DEC-OS DEC-OH DEC-OI. DBHG replaced by DBH-U DBH-OS DBH-OH DBH-OI.MFIG replaced by MFI-U MFI-OS MFI-OH MFI-OI. MDIG replaced by MDI-U MDI-OS MDI-OH MDI-OI. | 5 | ABIXY-TI2S | MWD TF Ind: X and Y Accelerometer Bias with Z-Axis Corr | ABIXY-TI2 | SPE 63275 + Andy Brooks | Sensor | 0.004 | m/s2 | S | 1 | 0 | 0 | Singularity when vertical | 0 | 0 | -(Tan(Dip) * Cos(AzM) - Tan(90 * RAD - Inc)) / (GField * (1 - Sin(Inc) * Sin(Inc) * Sin(AzM) * Sin(AzM))) | -Sin(Az) / Gfield | Cos(Az) / Gfield | 0
Source: | ISCWSA - OWSG | 6 | ABIZ | MWD: Z-Accelerometer Bias with Z-Axis Corr. | ABIZ | SPE 67616 Table 1 | Sensor | 0.004 | m/s2 | S | 1 | 0 | 0 |  | 0 | -Sin(Inc) / Gfield | (Sin(Inc) * Cos(Inc) * Sin(AzM) * (Tan(Dip) * Cos(Inc) + Sin(Inc) * Cos(AzM))) / (1 - Sin(Inc) * Sin(Inc) * Sin(AzM) * Sin(AzM)) / Gfield
Application: | None | 7 | ASIXY-TI1S | MWD TF Ind: X and Y Accelerometer Scale Factor with Z-Axis Corr | ASIXY-TI1 | SPE 63275 + Andy Brooks | Sensor | 0.0005 | - | S | 1 | 0 | 0 |  | 0 | Sin(Inc) * Cos(Inc) / Sqr(2) | -(Sin(Inc) * Cos(Inc) * Cos(Inc) * Sin(AzM) * (Tan(Dip) * Cos(Inc) + Sin(Inc) * Cos(AzM))) / (Sqr(2) * (1 - Sin(Inc) * Sin(Inc) * Sin(AzM) * Sin(AzM)))
Tool Type: | MWD | 8 | ASIXY-TI2S | MWD TF Ind: X and Y Accelerometer Scale Factor with Z-Axis Corr | ASIXY-TI2 | SPE 63275 + Andy Brooks | Sensor | 0.0005 | - | S | 1 | 0 | 0 |  | 0 | Sin(Inc) * Cos(Inc) / 2 | -(Sin(Inc) * Cos(Inc) * Cos(Inc) * Sin(AzM) * (Tan(Dip) * Cos(Inc) + Sin(Inc) * Cos(AzM))) / (2 * (1 - Sin(Inc) * Sin(Inc) * Sin(AzM) * Sin(AzM)))
Status: | Agreed | 9 | ASIXY-TI3S | MWD TF Ind: X and Y Accelerometer Scale Factor with Z-Axis Corr | ASIXY-TI3 | SPE 63275 + Andy Brooks | Sensor | 0.0005 | - | S | 1 | 0 | 0 |  | 0 | 0 | (Tan(Dip) * Sin(Inc) * Cos(AzM) - Cos(Inc)) / (2 * (1 - Sin(Inc) * Sin(Inc) * Sin(AzM) * Sin(AzM)))
Checked: | Steve Grindrod 26-Feb-2020 | 10 | ASIZ | MWD: Z-Accelerometer Scale Factor with Z-Axis Corr. | ASIZ | SPE 67616 Table 1 | Sensor | 0.0005 | - | S | 1 | 0 | 0 |  | 0 | -Sin(Inc) * Cos(Inc) | Sin(Inc) * Cos(Inc) * Cos(Inc) * Sin(AzM) * (Tan(Dip) * Cos(Inc) + Sin(Inc) * Cos(AzM)) / (1 - Sin(Inc) * Sin(Inc) * Sin(AzM) * Sin(AzM))
Approved: |  | 11 | MBIXY-TI1S | MWD TF Ind: X and Y Magnetometer Bias with Z-Axis Corr | MBIXY-TI1 | SPE 63275 + Andy Brooks | Sensor | 70 | nT | S | 1 | 0 | 0 |  | 0 | 0 | -Cos(Inc) * Sin(AzM) / (BField * Cos(Dip) * (1 - Sin(Inc) * Sin(Inc) * Sin(AzM) * Sin(AzM)))
Notes: | Same as OWSG MWD+AX Rev.5 | 12 | MBIXY-TI2S | MWD TF Ind: X and Y Magnetometer Bias with Z-Axis Corr | MBIXY-TI2 | SPE 63275 + Andy Brooks | Sensor | 70 | nT | S | 1 | 0 | 0 |  | 0 | 0 | Cos(AzM) / (BField * Cos(Dip) * (1 - Sin(Inc) * Sin(Inc) * Sin(AzM) * Sin(AzM)))
Revision History: | Rev 0 01-Dec-2000 Initial Release. | 13 | MSIXY-TI1S | MWD TF Ind: X and Y Magnetometer Scale Factor with Z-Axis Corr | MSIXY-TI1 | SPE 63275 + Andy Brooks | Sensor | 0.0016 | - | S | 1 | 0 | 0 |  | 0 | 0 | Sin(Inc) * Sin(AzM) * (Tan(Dip) * Cos(Inc) + Sin(Inc) * Cos(AzM)) / (Sqr(2) * (1 - Sin(Inc) * Sin(Inc) * Sin(AzM) * Sin(AzM)))
| Rev 1 19-Jan-2007 Updated Misalignment terms from SPE 9048, MX and MY replaced by XYM1, XYM2, XYM3, XYM4. | 14 | MSIXY-TI2S | MWD TF Ind: X and Y Magnetometer Scale Factor with Z-Axis Corr | MSIXY-TI2 | SPE 63275 + Andy Brooks | Sensor | 0.0016 | - | S | 1 | 0 | 0 |  | 0 | 0 | Sin(AzM) * (Tan(Dip) * Sin(Inc) * Cos(Inc) - Cos(Inc) * Cos(Inc) * Cos(AzM) - Cos(AzM)) / (2 * (1 - Sin(Inc) * Sin(Inc) * Sin(AzM) * Sin(AzM)))
| Rev 2 23-Feb-2007 Corrected Depth Term values. DSFS increased from 0.00024 to 0.00056. DSTG increased from 0.000,00022 to 0.000,00025. | 15 | MSIXY-TI3S | MWD TF Ind: X and Y Magnetometer Scale Factor with Z-Axis Corr | MSIXY-TI3 | SPE 63275 + Andy Brooks | Sensor | 0.0016 | - | S | 1 | 0 | 0 |  | 0 | 0 | (Cos(Inc) * Cos(AzM) * Cos(AzM) - Cos(Inc) * Sin(AzM) * Sin(AzM) - Tan(Dip) * Sin(Inc) * Cos(AzM)) / (2 * (1 - Sin(Inc) * Sin(Inc) * Sin(AzM) * Sin(AzM)))
| Rev 3 08-Oct-2009 Toolface Independent Model. | 16 | DECR | MWD: Declination - Random | AZ | SPE 67616 | AziRef | 0.1 | deg | R | 0 | 0 | 0 |  | 0 | 0 | 1
| Rev 4 20-Mar-2015 DECR and DBHR terms added. AMIL reduced from 300 to 220 nT. XYM1, XYM2, XYM3, XYM4 increased from 0.06 to 0.1 deg. | 17 | DBHR | MWD: BH-Dependent Declination - Random | DBH | SPE 67616 | AziRef | 3000 | deg.nT | R | 0 | 0 | 0 |  | 0 | 0 | 1 / (BField * Cos(Dip))
Replaces / Replaced By: | ISCWSA MWD+AX Rev 4 / | 18 | MDIR | MWD: Magnetic Dip with Z-Axis Corr - Random | MDI | SPE 67616 Table 1 | Mgntcs | 0.08 | deg | R | 0 | 0 | 0 |  | 0 | 0 | -Sin(Inc) * Sin(AzM) * (Cos(Inc) - Tan(Dip) * Sin(Inc) * Cos(AzM)) / (1 - Sin(Inc) * Sin(Inc) * Sin(AzM) * Sin(AzM))
Inclination Range Min: | 0 deg | 19 | MFIR | MWD: Total Magnetic Field with Z-Axis Corr - Random | MFI | SPE 67616 Table 1 | Mgntcs | 60 | nT | R | 0 | 0 | 0 |  | 0 | 0 | -Sin(Inc) * Sin(AzM) * (Tan(Dip) * Cos(Inc) + Sin(Inc) * Cos(AzM)) / (1 - Sin(Inc) * Sin(Inc) * Sin(AzM) * Sin(AzM)) / Bfield
Inclination Range Max: | 180 deg | 20 | XYM1 | Misalignment: XY Misalignment 1 | XYM1 | SPE 90408 Table 9 - Alt. 3 | Align | 0.1 | deg | S | 1 | 0 | 0 |  | 0 | Abs(Sin(Inc)) | 0
Hor East/West Exclusion: | 15 deg | 21 | XYM2 | Misalignment: XY Misalignment 2 | XYM2 | SPE 90408 Table 9 - Alt. 3 | Align | 0.1 | deg | S | 1 | 0 | 0 |  | 0 | 0 | -1
Range Comment: | Azimuth correction does not work close to horizontal magnetic East or West. | 22 | XCLA | Depth: Long Course Length XCL - Azimuth | XCLA | SPE 187249 Jerry Codling | Depth | 0.167 | - | R | 0 | 0 | 0 | Tangential Calculation. Singularity when vertical. Formula for MD in metres. Az difference < 180 deg. | 0 | 0 | Max(Abs(AzT-AzPrev), 0.0328084 * (MD-MDPrev) / Sin(Inc)) | 0.0328084 * RAD * (MD - MDPrev) | 0.0328084 * RAD * (MD - MDPrev)
Tool Parameters |  | 23 | XCLH | Depth: Long Course Length XCL - Inclination | XCLH | SPE 187249 Jerry Codling | Depth | 0.167 | - | R | 0 | 0 | 0 | Tangential Calculation. Formula for MD in metres. Az difference < 180 deg. | 0 | Max(Abs(Inc-IncPrev), 0.0328084* (MD-MDPrev)) | 0
Misalignment Alt: | 3 | 24 | DEC-U | MWD: Declination Uncorrelated Errors | AZ | SPE 67616 | AziRef | 0.16 | deg | W | 1 | 1 | 0 |  | 0 | 0 | 1
Misalignment Min Course Length: | 10 m | 25 | DEC-OS | MWD: Declination Crustal Omission Error Standard Models | AZ | SPE 67616 | AziRef | 0.24 | deg | G | 1 | 1 | 1 |  | 0 | 0 | 1
XCL Tortuosity: | 1 deg / 100 ft | 26 | DBH-U | MWD: BH Dependent Declination Uncorrelated Errors | DBH | SPE 67616 | AziRef | 2350.33 | deg.nT | W | 1 | 1 | 0 |  | 0 | 0 | 1 / (BField * Cos(Dip))
|  | 27 | DBH-OS | MWD: BH Dependent Declination Crustal Omission Standard Models | DBH | SPE 67616 | AziRef | 3359.1 | deg.nT | G | 1 | 1 | 1 |  | 0 | 0 | 1 / (BField * Cos(Dip))
|  | 28 | MFI-U | MWD: Total Magnetic Field with Z-Axis Corr - Uncorrelated Errors | MFI | SPE 67616 Table 1 | Mgntcs | 61.15 | nT | W | 1 | 1 | 0 |  | 0 | 0 | -Sin(Inc) * Sin(AzM) * (Tan(Dip) * Cos(Inc) + Sin(Inc) * Cos(AzM)) / (1 - Sin(Inc) * Sin(Inc) * Sin(AzM) * Sin(AzM)) / Bfield
|  | 29 | MFI-OS | MWD: Total Magnetic Field with Z-Axis Corr - Crustal Omission Standard Models | MFI | SPE 67616 Table 1 | Mgntcs | 88.03 | nT | G | 1 | 1 | 1 |  | 0 | 0 | -Sin(Inc) * Sin(AzM) * (Tan(Dip) * Cos(Inc) + Sin(Inc) * Cos(AzM)) / (1 - Sin(Inc) * Sin(Inc) * Sin(AzM) * Sin(AzM)) / Bfield
|  | 30 | MDI-U | MWD: Magnetic Dip with Z-Axis Corr - Uncorrelated Errors | MDI | SPE 67616 Table 1 | Mgntcs | 0.09 | deg | W | 1 | 1 | 0 |  | 0 | 0 | -Sin(Inc) * Sin(AzM) * (Cos(Inc) - Tan(Dip) * Sin(Inc) * Cos(AzM)) / (1 - Sin(Inc) * Sin(Inc) * Sin(AzM) * Sin(AzM))
|  | 31 | MDI-OS | MWD: Magnetic Dip with Z-Axis Corr - Crustal Omission Standard Models | MDI | SPE 67616 Table 1 | Mgntcs | 0.14 | deg | G | 1 | 1 | 1 |  | 0 | 0 | -Sin(Inc) * Sin(AzM) * (Cos(Inc) - Tan(Dip) * Sin(Inc) * Cos(AzM)) / (1 - Sin(Inc) * Sin(Inc) * Sin(AzM) * Sin(AzM))
|  | 32 | SAGE | MWD: Sag | SAGE | ISCWSA | Align | 0.2 | deg | S | 1 | 0 | 0 |  | 0 | (Sin(Inc))^0.25 | 0
|  | 33 | XYM3E | Misalignment: XY Misalignment 3 | XYM3E | ISCWSA | Align | 0.3 | deg | R | 0 | 0 | 0 | Singularity when vertical | 0 | Cos(Inc) * Cos(AzT) * Max(1, sqrt(10/(MD-MDPrev))) | (Cos(Inc) * Sin(AzT) / Sin(Inc)) * Max(1, sqrt(10/(MD-MDPrev))) | Max(1, sqrt(10/(MD-MDPrev))) | 0 | 0
|  | 34 | XYM4E | Misalignment: XY Misalignment 4 | XYM4E | ISCWSA | Align | 0.3 | deg | R | 0 | 0 | 0 | Singularity when vertical | 0 | Cos(Inc) * Sin(AzT) * Max(1, sqrt(10/(MD-MDPrev))) | (Cos(Inc) * Cos(AzT) / Sin(Inc)) * Max(1, sqrt(10/(MD-MDPrev))) | 0 | Max(1, sqrt(10/(MD-MDPrev))) | 0
|  | 35 | DEC-OH | MWD: Declination Crustal Omission HD Models | AZ | SPE 67616 | AziRef | 0.2 | deg | G | 1 | 1 | 1 |  | 0 | 0 | 1
|  | 36 | DEC-OI | MWD: Declination Crustal Omission IFR Models | AZ | SPE 67616 | AziRef | 0.05 | deg | G | 1 | 1 | 1 |  | 0 | 0 | 1
|  | 37 | DBH-OH | MWD: BH Dependent Declination Crustal Omission HD Models | DBH | SPE 67616 | AziRef | 2839.77 | deg.nT | G | 1 | 1 | 1 |  | 0 | 0 | 1 / (BField * Cos(Dip))
|  | 38 | DBH-OI | MWD: BH Dependent Declination Crustal Omission IFR Models | DBH | SPE 67616 | AziRef | 356 | deg.nT | G | 1 | 1 | 1 |  | 0 | 0 | 1 / (BField * Cos(Dip))
|  | 39 | MFI-OH | MWD: Total Magnetic Field with Z-Axis Corr - Crustal Omission HD Models | MFI | SPE 67616 Table 1 | Mgntcs | 72.85 | nT | G | 1 | 1 | 1 |  | 0 | 0 | -Sin(Inc) * Sin(AzM) * (Tan(Dip) * Cos(Inc) + Sin(Inc) * Cos(AzM)) / (1 - Sin(Inc) * Sin(Inc) * Sin(AzM) * Sin(AzM)) / Bfield
|  | 40 | MFI-OI | MWD: Total Magnetic Field with Z-Axis Corr - Crustal Omission IFR Models | MFI | SPE 67616 Table 1 | Mgntcs | 13 | nT | G | 1 | 1 | 1 |  | 0 | 0 | -Sin(Inc) * Sin(AzM) * (Tan(Dip) * Cos(Inc) + Sin(Inc) * Cos(AzM)) / (1 - Sin(Inc) * Sin(Inc) * Sin(AzM) * Sin(AzM)) / Bfield
|  | 41 | MDI-OH | MWD: Magnetic Dip with Z-Axis Corr - Crustal Omission HD Models | MDI | SPE 67616 Table 1 | Mgntcs | 0.11 | deg | G | 1 | 1 | 1 |  | 0 | 0 | -Sin(Inc) * Sin(AzM) * (Cos(Inc) - Tan(Dip) * Sin(Inc) * Cos(AzM)) / (1 - Sin(Inc) * Sin(Inc) * Sin(AzM) * Sin(AzM))
|  | 42 | MDI-OI | MWD: Magnetic Dip with Z-Axis Corr - Crustal Omission IFR Models | MDI | SPE 67616 Table 1 | Mgntcs | 0.02 | deg | G | 1 | 1 | 1 |  | 0 | 0 | -Sin(Inc) * Sin(AzM) * (Cos(Inc) - Tan(Dip) * Sin(Inc) * Cos(AzM)) / (1 - Sin(Inc) * Sin(Inc) * Sin(AzM) * Sin(AzM))
Note on A1: Copsegrove Developments Ltd Survey Tool Error Model CUID: 5002 Date: 27/02/2020 16:30:59
Note on M3: Correlation Coefficient P1 Correlate between Error Values in Same Survey Leg
Note on N3: Correlation Coefficient P2 Correlate between Error Values in Different Survey Legs in Same Well
Note on O3: Correlation Coefficient P3 Correlate between Error Values between Different Wells in the Same Field

## MWD+AX Rev5_Fl
[OWSG Prefix] | MWD+AX Rev5_Fl
OWSG Prefix: | None | No | Code | Term Description | Wt.Fn. | Wt.Fn. Source | Type | Magnitude | Units | Prop. | P1 | P2 | P3 | Wt.Fn. Comment | Depth Formula | Inclination Formula | Azimuth Formula | Singularity North Formula | Singularity East Formula | Singularity Vert. Formula
Short Name: | MWD+AX Rev5_Fl | 1 | DRFR | Depth: Depth Reference - Random | DREF | SPE 67616 | Depth | 2.2 | m | R | 0 | 0 | 0 |  | 1 | 0 | 0
Long Name: | ISCWSA MWD + Axial Corr. (Floating Rig) Rev5 | 2 | DRFS | Depth: Depth Reference - Systematic | DREF | SPE 67616 | Depth | 1 | m | S | 1 | 0 | 0 |  | 1 | 0 | 0
Revision No: | 5 | 3 | DSFS | Depth: Depth Scale Factor - Systematic | DSF | SPE 67616 | Depth | 0.00056 | - | S | 1 | 0 | 0 |  | MD | 0 | 0
Revision Date: | 2019-10-03 | 4 | DSTG | Depth: Depth Stretch - Global | DST | SPE 67616 | Depth | 2.5e-07 | 1/m | G | 1 | 1 | 1 |  | MD * TVD | 0 | 0
Revision Comment: | XCLA & XCLH terms added. XYM3 replaced by XYM3E. XYM4 replaced by XYM4E. SAG replaced by SAGE. DECG replaced by DEC-U DEC-OS DEC-OH DEC-OI. DBHG replaced by DBH-U DBH-OS DBH-OH DBH-OI.MFIG replaced by MFI-U MFI-OS MFI-OH MFI-OI. MDIG replaced by MDI-U MDI-OS MDI-OH MDI-OI. | 5 | ABIXY-TI1S | MWD TF Ind: X and Y Accelerometer Bias with Z-Axis Corr | ABIXY-TI1 | SPE 63275 + Andy Brooks | Sensor | 0.004 | m/s2 | S | 1 | 0 | 0 |  | 0 | -Cos(Inc) / Gfield | (Cos(Inc) * Cos(Inc) * Sin(AzM) * (Tan(Dip) * Cos(Inc) + Sin(Inc) * Cos(AzM))) / (GField * (1 - Sin(Inc) * Sin(Inc) * Sin(AzM) * Sin(AzM)))
Source: | ISCWSA - OWSG | 6 | ABIXY-TI2S | MWD TF Ind: X and Y Accelerometer Bias with Z-Axis Corr | ABIXY-TI2 | SPE 63275 + Andy Brooks | Sensor | 0.004 | m/s2 | S | 1 | 0 | 0 | Singularity when vertical | 0 | 0 | -(Tan(Dip) * Cos(AzM) - Tan(90 * RAD - Inc)) / (GField * (1 - Sin(Inc) * Sin(Inc) * Sin(AzM) * Sin(AzM))) | -Sin(Az) / Gfield | Cos(Az) / Gfield | 0
Application: | None | 7 | ABIZ | MWD: Z-Accelerometer Bias with Z-Axis Corr. | ABIZ | SPE 67616 Table 1 | Sensor | 0.004 | m/s2 | S | 1 | 0 | 0 |  | 0 | -Sin(Inc) / Gfield | (Sin(Inc) * Cos(Inc) * Sin(AzM) * (Tan(Dip) * Cos(Inc) + Sin(Inc) * Cos(AzM))) / (1 - Sin(Inc) * Sin(Inc) * Sin(AzM) * Sin(AzM)) / Gfield
Tool Type: | MWD | 8 | ASIXY-TI1S | MWD TF Ind: X and Y Accelerometer Scale Factor with Z-Axis Corr | ASIXY-TI1 | SPE 63275 + Andy Brooks | Sensor | 0.0005 | - | S | 1 | 0 | 0 |  | 0 | Sin(Inc) * Cos(Inc) / Sqr(2) | -(Sin(Inc) * Cos(Inc) * Cos(Inc) * Sin(AzM) * (Tan(Dip) * Cos(Inc) + Sin(Inc) * Cos(AzM))) / (Sqr(2) * (1 - Sin(Inc) * Sin(Inc) * Sin(AzM) * Sin(AzM)))
Status: | Agreed | 9 | ASIXY-TI2S | MWD TF Ind: X and Y Accelerometer Scale Factor with Z-Axis Corr | ASIXY-TI2 | SPE 63275 + Andy Brooks | Sensor | 0.0005 | - | S | 1 | 0 | 0 |  | 0 | Sin(Inc) * Cos(Inc) / 2 | -(Sin(Inc) * Cos(Inc) * Cos(Inc) * Sin(AzM) * (Tan(Dip) * Cos(Inc) + Sin(Inc) * Cos(AzM))) / (2 * (1 - Sin(Inc) * Sin(Inc) * Sin(AzM) * Sin(AzM)))
Checked: | Steve Grindrod 26-Feb-2020 | 10 | ASIXY-TI3S | MWD TF Ind: X and Y Accelerometer Scale Factor with Z-Axis Corr | ASIXY-TI3 | SPE 63275 + Andy Brooks | Sensor | 0.0005 | - | S | 1 | 0 | 0 |  | 0 | 0 | (Tan(Dip) * Sin(Inc) * Cos(AzM) - Cos(Inc)) / (2 * (1 - Sin(Inc) * Sin(Inc) * Sin(AzM) * Sin(AzM)))
Approved: |  | 11 | ASIZ | MWD: Z-Accelerometer Scale Factor with Z-Axis Corr. | ASIZ | SPE 67616 Table 1 | Sensor | 0.0005 | - | S | 1 | 0 | 0 |  | 0 | -Sin(Inc) * Cos(Inc) | Sin(Inc) * Cos(Inc) * Cos(Inc) * Sin(AzM) * (Tan(Dip) * Cos(Inc) + Sin(Inc) * Cos(AzM)) / (1 - Sin(Inc) * Sin(Inc) * Sin(AzM) * Sin(AzM))
Notes: | Same as OWSG MWD+AX Rev.5 | 12 | MBIXY-TI1S | MWD TF Ind: X and Y Magnetometer Bias with Z-Axis Corr | MBIXY-TI1 | SPE 63275 + Andy Brooks | Sensor | 70 | nT | S | 1 | 0 | 0 |  | 0 | 0 | -Cos(Inc) * Sin(AzM) / (BField * Cos(Dip) * (1 - Sin(Inc) * Sin(Inc) * Sin(AzM) * Sin(AzM)))
Revision History: | Rev 0 01-Dec-2000 Initial Release. | 13 | MBIXY-TI2S | MWD TF Ind: X and Y Magnetometer Bias with Z-Axis Corr | MBIXY-TI2 | SPE 63275 + Andy Brooks | Sensor | 70 | nT | S | 1 | 0 | 0 |  | 0 | 0 | Cos(AzM) / (BField * Cos(Dip) * (1 - Sin(Inc) * Sin(Inc) * Sin(AzM) * Sin(AzM)))
| Rev 1 19-Jan-2007 Updated Misalignment terms from SPE 9048, MX and MY replaced by XYM1, XYM2, XYM3, XYM4. | 14 | MSIXY-TI1S | MWD TF Ind: X and Y Magnetometer Scale Factor with Z-Axis Corr | MSIXY-TI1 | SPE 63275 + Andy Brooks | Sensor | 0.0016 | - | S | 1 | 0 | 0 |  | 0 | 0 | Sin(Inc) * Sin(AzM) * (Tan(Dip) * Cos(Inc) + Sin(Inc) * Cos(AzM)) / (Sqr(2) * (1 - Sin(Inc) * Sin(Inc) * Sin(AzM) * Sin(AzM)))
| Rev 2 23-Feb-2007 Corrected Depth Term values. DSFS increased from 0.00024 to 0.00056. DSTG increased from 0.000,00022 to 0.000,00025. | 15 | MSIXY-TI2S | MWD TF Ind: X and Y Magnetometer Scale Factor with Z-Axis Corr | MSIXY-TI2 | SPE 63275 + Andy Brooks | Sensor | 0.0016 | - | S | 1 | 0 | 0 |  | 0 | 0 | Sin(AzM) * (Tan(Dip) * Sin(Inc) * Cos(Inc) - Cos(Inc) * Cos(Inc) * Cos(AzM) - Cos(AzM)) / (2 * (1 - Sin(Inc) * Sin(Inc) * Sin(AzM) * Sin(AzM)))
| Rev 3 08-Oct-2009 Toolface Independent Model. | 16 | MSIXY-TI3S | MWD TF Ind: X and Y Magnetometer Scale Factor with Z-Axis Corr | MSIXY-TI3 | SPE 63275 + Andy Brooks | Sensor | 0.0016 | - | S | 1 | 0 | 0 |  | 0 | 0 | (Cos(Inc) * Cos(AzM) * Cos(AzM) - Cos(Inc) * Sin(AzM) * Sin(AzM) - Tan(Dip) * Sin(Inc) * Cos(AzM)) / (2 * (1 - Sin(Inc) * Sin(Inc) * Sin(AzM) * Sin(AzM)))
| Rev 4 20-Mar-2015 DECR and DBHR terms added. AMIL reduced from 300 to 220 nT. XYM1, XYM2, XYM3, XYM4 increased from 0.06 to 0.1 deg. | 17 | DECR | MWD: Declination - Random | AZ | SPE 67616 | AziRef | 0.1 | deg | R | 0 | 0 | 0 |  | 0 | 0 | 1
Replaces / Replaced By: | None / | 18 | DBHR | MWD: BH-Dependent Declination - Random | DBH | SPE 67616 | AziRef | 3000 | deg.nT | R | 0 | 0 | 0 |  | 0 | 0 | 1 / (BField * Cos(Dip))
Inclination Range Min: | 0 deg | 19 | MDIR | MWD: Magnetic Dip with Z-Axis Corr - Random | MDI | SPE 67616 Table 1 | Mgntcs | 0.08 | deg | R | 0 | 0 | 0 |  | 0 | 0 | -Sin(Inc) * Sin(AzM) * (Cos(Inc) - Tan(Dip) * Sin(Inc) * Cos(AzM)) / (1 - Sin(Inc) * Sin(Inc) * Sin(AzM) * Sin(AzM))
Inclination Range Max: | 180 deg | 20 | MFIR | MWD: Total Magnetic Field with Z-Axis Corr - Random | MFI | SPE 67616 Table 1 | Mgntcs | 60 | nT | R | 0 | 0 | 0 |  | 0 | 0 | -Sin(Inc) * Sin(AzM) * (Tan(Dip) * Cos(Inc) + Sin(Inc) * Cos(AzM)) / (1 - Sin(Inc) * Sin(Inc) * Sin(AzM) * Sin(AzM)) / Bfield
Hor East/West Exclusion: | 15 deg | 21 | XYM1 | Misalignment: XY Misalignment 1 | XYM1 | SPE 90408 Table 9 - Alt. 3 | Align | 0.1 | deg | S | 1 | 0 | 0 |  | 0 | Abs(Sin(Inc)) | 0
Range Comment: | Azimuth correction does not work close to horizontal magnetic East or West. | 22 | XYM2 | Misalignment: XY Misalignment 2 | XYM2 | SPE 90408 Table 9 - Alt. 3 | Align | 0.1 | deg | S | 1 | 0 | 0 |  | 0 | 0 | -1
Tool Parameters |  | 23 | XCLA | Depth: Long Course Length XCL - Azimuth | XCLA | SPE 187249 Jerry Codling | Depth | 0.167 | - | R | 0 | 0 | 0 | Tangential Calculation. Singularity when vertical. Formula for MD in metres. Az difference < 180 deg. | 0 | 0 | Max(Abs(AzT-AzPrev), 0.0328084 * (MD-MDPrev) / Sin(Inc)) | 0.0328084 * RAD * (MD - MDPrev) | 0.0328084 * RAD * (MD - MDPrev)
Misalignment Alt: | 3 | 24 | XCLH | Depth: Long Course Length XCL - Inclination | XCLH | SPE 187249 Jerry Codling | Depth | 0.167 | - | R | 0 | 0 | 0 | Tangential Calculation. Formula for MD in metres. Az difference < 180 deg. | 0 | Max(Abs(Inc-IncPrev), 0.0328084* (MD-MDPrev)) | 0
Misalignment Min Course Length: | 10 m | 25 | DEC-U | MWD: Declination Uncorrelated Errors | AZ | SPE 67616 | AziRef | 0.16 | deg | W | 1 | 1 | 0 |  | 0 | 0 | 1
XCL Tortuosity: | 1 deg / 100 ft | 26 | DEC-OS | MWD: Declination Crustal Omission Error Standard Models | AZ | SPE 67616 | AziRef | 0.24 | deg | G | 1 | 1 | 1 |  | 0 | 0 | 1
|  | 27 | DBH-U | MWD: BH Dependent Declination Uncorrelated Errors | DBH | SPE 67616 | AziRef | 2350.33 | deg.nT | W | 1 | 1 | 0 |  | 0 | 0 | 1 / (BField * Cos(Dip))
|  | 28 | DBH-OS | MWD: BH Dependent Declination Crustal Omission Standard Models | DBH | SPE 67616 | AziRef | 3359.1 | deg.nT | G | 1 | 1 | 1 |  | 0 | 0 | 1 / (BField * Cos(Dip))
|  | 29 | MFI-U | MWD: Total Magnetic Field with Z-Axis Corr - Uncorrelated Errors | MFI | SPE 67616 Table 1 | Mgntcs | 61.15 | nT | W | 1 | 1 | 0 |  | 0 | 0 | -Sin(Inc) * Sin(AzM) * (Tan(Dip) * Cos(Inc) + Sin(Inc) * Cos(AzM)) / (1 - Sin(Inc) * Sin(Inc) * Sin(AzM) * Sin(AzM)) / Bfield
|  | 30 | MFI-OS | MWD: Total Magnetic Field with Z-Axis Corr - Crustal Omission Standard Models | MFI | SPE 67616 Table 1 | Mgntcs | 88.03 | nT | G | 1 | 1 | 1 |  | 0 | 0 | -Sin(Inc) * Sin(AzM) * (Tan(Dip) * Cos(Inc) + Sin(Inc) * Cos(AzM)) / (1 - Sin(Inc) * Sin(Inc) * Sin(AzM) * Sin(AzM)) / Bfield
|  | 31 | MDI-U | MWD: Magnetic Dip with Z-Axis Corr - Uncorrelated Errors | MDI | SPE 67616 Table 1 | Mgntcs | 0.09 | deg | W | 1 | 1 | 0 |  | 0 | 0 | -Sin(Inc) * Sin(AzM) * (Cos(Inc) - Tan(Dip) * Sin(Inc) * Cos(AzM)) / (1 - Sin(Inc) * Sin(Inc) * Sin(AzM) * Sin(AzM))
|  | 32 | MDI-OS | MWD: Magnetic Dip with Z-Axis Corr - Crustal Omission Standard Models | MDI | SPE 67616 Table 1 | Mgntcs | 0.14 | deg | G | 1 | 1 | 1 |  | 0 | 0 | -Sin(Inc) * Sin(AzM) * (Cos(Inc) - Tan(Dip) * Sin(Inc) * Cos(AzM)) / (1 - Sin(Inc) * Sin(Inc) * Sin(AzM) * Sin(AzM))
|  | 33 | SAGE | MWD: Sag | SAGE | ISCWSA | Align | 0.2 | deg | S | 1 | 0 | 0 |  | 0 | (Sin(Inc))^0.25 | 0
|  | 34 | XYM3E | Misalignment: XY Misalignment 3 | XYM3E | ISCWSA | Align | 0.3 | deg | R | 0 | 0 | 0 | Singularity when vertical | 0 | Cos(Inc) * Cos(AzT) * Max(1, sqrt(10/(MD-MDPrev))) | (Cos(Inc) * Sin(AzT) / Sin(Inc)) * Max(1, sqrt(10/(MD-MDPrev))) | Max(1, sqrt(10/(MD-MDPrev))) | 0 | 0
|  | 35 | XYM4E | Misalignment: XY Misalignment 4 | XYM4E | ISCWSA | Align | 0.3 | deg | R | 0 | 0 | 0 | Singularity when vertical | 0 | Cos(Inc) * Sin(AzT) * Max(1, sqrt(10/(MD-MDPrev))) | (Cos(Inc) * Cos(AzT) / Sin(Inc)) * Max(1, sqrt(10/(MD-MDPrev))) | 0 | Max(1, sqrt(10/(MD-MDPrev))) | 0
|  | 36 | DEC-OH | MWD: Declination Crustal Omission HD Models | AZ | SPE 67616 | AziRef | 0.2 | deg | G | 1 | 1 | 1 |  | 0 | 0 | 1
|  | 37 | DEC-OI | MWD: Declination Crustal Omission IFR Models | AZ | SPE 67616 | AziRef | 0.05 | deg | G | 1 | 1 | 1 |  | 0 | 0 | 1
|  | 38 | DBH-OH | MWD: BH Dependent Declination Crustal Omission HD Models | DBH | SPE 67616 | AziRef | 2839.77 | deg.nT | G | 1 | 1 | 1 |  | 0 | 0 | 1 / (BField * Cos(Dip))
|  | 39 | DBH-OI | MWD: BH Dependent Declination Crustal Omission IFR Models | DBH | SPE 67616 | AziRef | 356 | deg.nT | G | 1 | 1 | 1 |  | 0 | 0 | 1 / (BField * Cos(Dip))
|  | 40 | MFI-OH | MWD: Total Magnetic Field with Z-Axis Corr - Crustal Omission HD Models | MFI | SPE 67616 Table 1 | Mgntcs | 72.85 | nT | G | 1 | 1 | 1 |  | 0 | 0 | -Sin(Inc) * Sin(AzM) * (Tan(Dip) * Cos(Inc) + Sin(Inc) * Cos(AzM)) / (1 - Sin(Inc) * Sin(Inc) * Sin(AzM) * Sin(AzM)) / Bfield
|  | 41 | MFI-OI | MWD: Total Magnetic Field with Z-Axis Corr - Crustal Omission IFR Models | MFI | SPE 67616 Table 1 | Mgntcs | 13 | nT | G | 1 | 1 | 1 |  | 0 | 0 | -Sin(Inc) * Sin(AzM) * (Tan(Dip) * Cos(Inc) + Sin(Inc) * Cos(AzM)) / (1 - Sin(Inc) * Sin(Inc) * Sin(AzM) * Sin(AzM)) / Bfield
|  | 42 | MDI-OH | MWD: Magnetic Dip with Z-Axis Corr - Crustal Omission HD Models | MDI | SPE 67616 Table 1 | Mgntcs | 0.11 | deg | G | 1 | 1 | 1 |  | 0 | 0 | -Sin(Inc) * Sin(AzM) * (Cos(Inc) - Tan(Dip) * Sin(Inc) * Cos(AzM)) / (1 - Sin(Inc) * Sin(Inc) * Sin(AzM) * Sin(AzM))
|  | 43 | MDI-OI | MWD: Magnetic Dip with Z-Axis Corr - Crustal Omission IFR Models | MDI | SPE 67616 Table 1 | Mgntcs | 0.02 | deg | G | 1 | 1 | 1 |  | 0 | 0 | -Sin(Inc) * Sin(AzM) * (Cos(Inc) - Tan(Dip) * Sin(Inc) * Cos(AzM)) / (1 - Sin(Inc) * Sin(Inc) * Sin(AzM) * Sin(AzM))
Note on A1: Copsegrove Developments Ltd Survey Tool Error Model CUID: 5103 Date: 27/02/2020 16:31:04
Note on M3: Correlation Coefficient P1 Correlate between Error Values in Same Survey Leg
Note on N3: Correlation Coefficient P2 Correlate between Error Values in Different Survey Legs in Same Well
Note on O3: Correlation Coefficient P3 Correlate between Error Values between Different Wells in the Same Field

## MWD+AX+SAG Rev5
[OWSG Prefix] | MWD+AX+SAG Rev5
OWSG Prefix: | None | No | Code | Term Description | Wt.Fn. | Wt.Fn. Source | Type | Magnitude | Units | Prop. | P1 | P2 | P3 | Wt.Fn. Comment | Depth Formula | Inclination Formula | Azimuth Formula | Singularity North Formula | Singularity East Formula | Singularity Vert. Formula
Short Name: | MWD+AX+SAG Rev5 | 1 | DRFR | Depth: Depth Reference - Random | DREF | SPE 67616 | Depth | 0.35 | m | R | 0 | 0 | 0 |  | 1 | 0 | 0
Long Name: | ISCWSA MWD + Axial Corr. + SAG (Fixed Rig) Rev5 | 2 | DSFS | Depth: Depth Scale Factor - Systematic | DSF | SPE 67616 | Depth | 0.00056 | - | S | 1 | 0 | 0 |  | MD | 0 | 0
Revision No: | 5 | 3 | DSTG | Depth: Depth Stretch - Global | DST | SPE 67616 | Depth | 2.5e-07 | 1/m | G | 1 | 1 | 1 |  | MD * TVD | 0 | 0
Revision Date: | 2019-10-03 | 4 | ABIXY-TI1S | MWD TF Ind: X and Y Accelerometer Bias with Z-Axis Corr | ABIXY-TI1 | SPE 63275 + Andy Brooks | Sensor | 0.004 | m/s2 | S | 1 | 0 | 0 |  | 0 | -Cos(Inc) / Gfield | (Cos(Inc) * Cos(Inc) * Sin(AzM) * (Tan(Dip) * Cos(Inc) + Sin(Inc) * Cos(AzM))) / (GField * (1 - Sin(Inc) * Sin(Inc) * Sin(AzM) * Sin(AzM)))
Revision Comment: | XCLA & XCLH terms added. XYM3 replaced by XYM3E. XYM4 replaced by XYM4E. SAG replaced by SAGE. DECG replaced by DEC-U DEC-OS DEC-OH DEC-OI. DBHG replaced by DBH-U DBH-OS DBH-OH DBH-OI.MFIG replaced by MFI-U MFI-OS MFI-OH MFI-OI. MDIG replaced by MDI-U MDI-OS MDI-OH MDI-OI. | 5 | ABIXY-TI2S | MWD TF Ind: X and Y Accelerometer Bias with Z-Axis Corr | ABIXY-TI2 | SPE 63275 + Andy Brooks | Sensor | 0.004 | m/s2 | S | 1 | 0 | 0 | Singularity when vertical | 0 | 0 | -(Tan(Dip) * Cos(AzM) - Tan(90 * RAD - Inc)) / (GField * (1 - Sin(Inc) * Sin(Inc) * Sin(AzM) * Sin(AzM))) | -Sin(Az) / Gfield | Cos(Az) / Gfield | 0
Source: | ISCWSA - OWSG | 6 | ABIZ | MWD: Z-Accelerometer Bias with Z-Axis Corr. | ABIZ | SPE 67616 Table 1 | Sensor | 0.004 | m/s2 | S | 1 | 0 | 0 |  | 0 | -Sin(Inc) / Gfield | (Sin(Inc) * Cos(Inc) * Sin(AzM) * (Tan(Dip) * Cos(Inc) + Sin(Inc) * Cos(AzM))) / (1 - Sin(Inc) * Sin(Inc) * Sin(AzM) * Sin(AzM)) / Gfield
Application: | None | 7 | ASIXY-TI1S | MWD TF Ind: X and Y Accelerometer Scale Factor with Z-Axis Corr | ASIXY-TI1 | SPE 63275 + Andy Brooks | Sensor | 0.0005 | - | S | 1 | 0 | 0 |  | 0 | Sin(Inc) * Cos(Inc) / Sqr(2) | -(Sin(Inc) * Cos(Inc) * Cos(Inc) * Sin(AzM) * (Tan(Dip) * Cos(Inc) + Sin(Inc) * Cos(AzM))) / (Sqr(2) * (1 - Sin(Inc) * Sin(Inc) * Sin(AzM) * Sin(AzM)))
Tool Type: | MWD | 8 | ASIXY-TI2S | MWD TF Ind: X and Y Accelerometer Scale Factor with Z-Axis Corr | ASIXY-TI2 | SPE 63275 + Andy Brooks | Sensor | 0.0005 | - | S | 1 | 0 | 0 |  | 0 | Sin(Inc) * Cos(Inc) / 2 | -(Sin(Inc) * Cos(Inc) * Cos(Inc) * Sin(AzM) * (Tan(Dip) * Cos(Inc) + Sin(Inc) * Cos(AzM))) / (2 * (1 - Sin(Inc) * Sin(Inc) * Sin(AzM) * Sin(AzM)))
Status: | Agreed | 9 | ASIXY-TI3S | MWD TF Ind: X and Y Accelerometer Scale Factor with Z-Axis Corr | ASIXY-TI3 | SPE 63275 + Andy Brooks | Sensor | 0.0005 | - | S | 1 | 0 | 0 |  | 0 | 0 | (Tan(Dip) * Sin(Inc) * Cos(AzM) - Cos(Inc)) / (2 * (1 - Sin(Inc) * Sin(Inc) * Sin(AzM) * Sin(AzM)))
Checked: | Steve Grindrod 26-Feb-2020 | 10 | ASIZ | MWD: Z-Accelerometer Scale Factor with Z-Axis Corr. | ASIZ | SPE 67616 Table 1 | Sensor | 0.0005 | - | S | 1 | 0 | 0 |  | 0 | -Sin(Inc) * Cos(Inc) | Sin(Inc) * Cos(Inc) * Cos(Inc) * Sin(AzM) * (Tan(Dip) * Cos(Inc) + Sin(Inc) * Cos(AzM)) / (1 - Sin(Inc) * Sin(Inc) * Sin(AzM) * Sin(AzM))
Approved: |  | 11 | MBIXY-TI1S | MWD TF Ind: X and Y Magnetometer Bias with Z-Axis Corr | MBIXY-TI1 | SPE 63275 + Andy Brooks | Sensor | 70 | nT | S | 1 | 0 | 0 |  | 0 | 0 | -Cos(Inc) * Sin(AzM) / (BField * Cos(Dip) * (1 - Sin(Inc) * Sin(Inc) * Sin(AzM) * Sin(AzM)))
Notes: | Same as OWSG MWD+AX Rev.5 | 12 | MBIXY-TI2S | MWD TF Ind: X and Y Magnetometer Bias with Z-Axis Corr | MBIXY-TI2 | SPE 63275 + Andy Brooks | Sensor | 70 | nT | S | 1 | 0 | 0 |  | 0 | 0 | Cos(AzM) / (BField * Cos(Dip) * (1 - Sin(Inc) * Sin(Inc) * Sin(AzM) * Sin(AzM)))
Revision History: | Rev 0 01-Dec-2000 Initial Release. | 13 | MSIXY-TI1S | MWD TF Ind: X and Y Magnetometer Scale Factor with Z-Axis Corr | MSIXY-TI1 | SPE 63275 + Andy Brooks | Sensor | 0.0016 | - | S | 1 | 0 | 0 |  | 0 | 0 | Sin(Inc) * Sin(AzM) * (Tan(Dip) * Cos(Inc) + Sin(Inc) * Cos(AzM)) / (Sqr(2) * (1 - Sin(Inc) * Sin(Inc) * Sin(AzM) * Sin(AzM)))
| Rev 1 19-Jan-2007 Updated Misalignment terms from SPE 9048, MX and MY replaced by XYM1, XYM2, XYM3, XYM4. | 14 | MSIXY-TI2S | MWD TF Ind: X and Y Magnetometer Scale Factor with Z-Axis Corr | MSIXY-TI2 | SPE 63275 + Andy Brooks | Sensor | 0.0016 | - | S | 1 | 0 | 0 |  | 0 | 0 | Sin(AzM) * (Tan(Dip) * Sin(Inc) * Cos(Inc) - Cos(Inc) * Cos(Inc) * Cos(AzM) - Cos(AzM)) / (2 * (1 - Sin(Inc) * Sin(Inc) * Sin(AzM) * Sin(AzM)))
| Rev 2 23-Feb-2007 Corrected Depth Term values. DSFS increased from 0.00024 to 0.00056. DSTG increased from 0.000,00022 to 0.000,00025. | 15 | MSIXY-TI3S | MWD TF Ind: X and Y Magnetometer Scale Factor with Z-Axis Corr | MSIXY-TI3 | SPE 63275 + Andy Brooks | Sensor | 0.0016 | - | S | 1 | 0 | 0 |  | 0 | 0 | (Cos(Inc) * Cos(AzM) * Cos(AzM) - Cos(Inc) * Sin(AzM) * Sin(AzM) - Tan(Dip) * Sin(Inc) * Cos(AzM)) / (2 * (1 - Sin(Inc) * Sin(Inc) * Sin(AzM) * Sin(AzM)))
| Rev 3 08-Oct-2009 Toolface Independent Model. | 16 | DECR | MWD: Declination - Random | AZ | SPE 67616 | AziRef | 0.1 | deg | R | 0 | 0 | 0 |  | 0 | 0 | 1
| Rev 4 20-Mar-2015 DECR and DBHR terms added. AMIL reduced from 300 to 220 nT. XYM1, XYM2, XYM3, XYM4 increased from 0.06 to 0.1 deg. | 17 | DBHR | MWD: BH-Dependent Declination - Random | DBH | SPE 67616 | AziRef | 3000 | deg.nT | R | 0 | 0 | 0 |  | 0 | 0 | 1 / (BField * Cos(Dip))
Replaces / Replaced By: | None / | 18 | MDIR | MWD: Magnetic Dip with Z-Axis Corr - Random | MDI | SPE 67616 Table 1 | Mgntcs | 0.08 | deg | R | 0 | 0 | 0 |  | 0 | 0 | -Sin(Inc) * Sin(AzM) * (Cos(Inc) - Tan(Dip) * Sin(Inc) * Cos(AzM)) / (1 - Sin(Inc) * Sin(Inc) * Sin(AzM) * Sin(AzM))
Inclination Range Min: | 0 deg | 19 | MFIR | MWD: Total Magnetic Field with Z-Axis Corr - Random | MFI | SPE 67616 Table 1 | Mgntcs | 60 | nT | R | 0 | 0 | 0 |  | 0 | 0 | -Sin(Inc) * Sin(AzM) * (Tan(Dip) * Cos(Inc) + Sin(Inc) * Cos(AzM)) / (1 - Sin(Inc) * Sin(Inc) * Sin(AzM) * Sin(AzM)) / Bfield
Inclination Range Max: | 180 deg | 20 | XYM1 | Misalignment: XY Misalignment 1 | XYM1 | SPE 90408 Table 9 - Alt. 3 | Align | 0.1 | deg | S | 1 | 0 | 0 |  | 0 | Abs(Sin(Inc)) | 0
Hor East/West Exclusion: | 15 deg | 21 | XYM2 | Misalignment: XY Misalignment 2 | XYM2 | SPE 90408 Table 9 - Alt. 3 | Align | 0.1 | deg | S | 1 | 0 | 0 |  | 0 | 0 | -1
Range Comment: | Azimuth correction does not work close to horizontal magnetic East or West. | 22 | XCLA | Depth: Long Course Length XCL - Azimuth | XCLA | SPE 187249 Jerry Codling | Depth | 0.167 | - | R | 0 | 0 | 0 | Tangential Calculation. Singularity when vertical. Formula for MD in metres. Az difference < 180 deg. | 0 | 0 | Max(Abs(AzT-AzPrev), 0.0328084 * (MD-MDPrev) / Sin(Inc)) | 0.0328084 * RAD * (MD - MDPrev) | 0.0328084 * RAD * (MD - MDPrev)
Tool Parameters |  | 23 | XCLH | Depth: Long Course Length XCL - Inclination | XCLH | SPE 187249 Jerry Codling | Depth | 0.167 | - | R | 0 | 0 | 0 | Tangential Calculation. Formula for MD in metres. Az difference < 180 deg. | 0 | Max(Abs(Inc-IncPrev), 0.0328084* (MD-MDPrev)) | 0
Misalignment Alt: | 3 | 24 | DEC-U | MWD: Declination Uncorrelated Errors | AZ | SPE 67616 | AziRef | 0.16 | deg | W | 1 | 1 | 0 |  | 0 | 0 | 1
Misalignment Min Course Length: | 10 m | 25 | DEC-OS | MWD: Declination Crustal Omission Error Standard Models | AZ | SPE 67616 | AziRef | 0.24 | deg | G | 1 | 1 | 1 |  | 0 | 0 | 1
XCL Tortuosity: | 1 deg / 100 ft | 26 | DBH-U | MWD: BH Dependent Declination Uncorrelated Errors | DBH | SPE 67616 | AziRef | 2350.33 | deg.nT | W | 1 | 1 | 0 |  | 0 | 0 | 1 / (BField * Cos(Dip))
|  | 27 | DBH-OS | MWD: BH Dependent Declination Crustal Omission Standard Models | DBH | SPE 67616 | AziRef | 3359.1 | deg.nT | G | 1 | 1 | 1 |  | 0 | 0 | 1 / (BField * Cos(Dip))
|  | 28 | MFI-U | MWD: Total Magnetic Field with Z-Axis Corr - Uncorrelated Errors | MFI | SPE 67616 Table 1 | Mgntcs | 61.15 | nT | W | 1 | 1 | 0 |  | 0 | 0 | -Sin(Inc) * Sin(AzM) * (Tan(Dip) * Cos(Inc) + Sin(Inc) * Cos(AzM)) / (1 - Sin(Inc) * Sin(Inc) * Sin(AzM) * Sin(AzM)) / Bfield
|  | 29 | MFI-OS | MWD: Total Magnetic Field with Z-Axis Corr - Crustal Omission Standard Models | MFI | SPE 67616 Table 1 | Mgntcs | 88.03 | nT | G | 1 | 1 | 1 |  | 0 | 0 | -Sin(Inc) * Sin(AzM) * (Tan(Dip) * Cos(Inc) + Sin(Inc) * Cos(AzM)) / (1 - Sin(Inc) * Sin(Inc) * Sin(AzM) * Sin(AzM)) / Bfield
|  | 30 | MDI-U | MWD: Magnetic Dip with Z-Axis Corr - Uncorrelated Errors | MDI | SPE 67616 Table 1 | Mgntcs | 0.09 | deg | W | 1 | 1 | 0 |  | 0 | 0 | -Sin(Inc) * Sin(AzM) * (Cos(Inc) - Tan(Dip) * Sin(Inc) * Cos(AzM)) / (1 - Sin(Inc) * Sin(Inc) * Sin(AzM) * Sin(AzM))
|  | 31 | MDI-OS | MWD: Magnetic Dip with Z-Axis Corr - Crustal Omission Standard Models | MDI | SPE 67616 Table 1 | Mgntcs | 0.14 | deg | G | 1 | 1 | 1 |  | 0 | 0 | -Sin(Inc) * Sin(AzM) * (Cos(Inc) - Tan(Dip) * Sin(Inc) * Cos(AzM)) / (1 - Sin(Inc) * Sin(Inc) * Sin(AzM) * Sin(AzM))
|  | 32 | SAGE | MWD: Sag | SAGE | ISCWSA | Align | 0.08 | deg | S | 1 | 0 | 0 |  | 0 | (Sin(Inc))^0.25 | 0
|  | 33 | XYM3E | Misalignment: XY Misalignment 3 | XYM3E | ISCWSA | Align | 0.3 | deg | R | 0 | 0 | 0 | Singularity when vertical | 0 | Cos(Inc) * Cos(AzT) * Max(1, sqrt(10/(MD-MDPrev))) | (Cos(Inc) * Sin(AzT) / Sin(Inc)) * Max(1, sqrt(10/(MD-MDPrev))) | Max(1, sqrt(10/(MD-MDPrev))) | 0 | 0
|  | 34 | XYM4E | Misalignment: XY Misalignment 4 | XYM4E | ISCWSA | Align | 0.3 | deg | R | 0 | 0 | 0 | Singularity when vertical | 0 | Cos(Inc) * Sin(AzT) * Max(1, sqrt(10/(MD-MDPrev))) | (Cos(Inc) * Cos(AzT) / Sin(Inc)) * Max(1, sqrt(10/(MD-MDPrev))) | 0 | Max(1, sqrt(10/(MD-MDPrev))) | 0
|  | 35 | DEC-OH | MWD: Declination Crustal Omission HD Models | AZ | SPE 67616 | AziRef | 0.2 | deg | G | 1 | 1 | 1 |  | 0 | 0 | 1
|  | 36 | DEC-OI | MWD: Declination Crustal Omission IFR Models | AZ | SPE 67616 | AziRef | 0.05 | deg | G | 1 | 1 | 1 |  | 0 | 0 | 1
|  | 37 | DBH-OH | MWD: BH Dependent Declination Crustal Omission HD Models | DBH | SPE 67616 | AziRef | 2839.77 | deg.nT | G | 1 | 1 | 1 |  | 0 | 0 | 1 / (BField * Cos(Dip))
|  | 38 | DBH-OI | MWD: BH Dependent Declination Crustal Omission IFR Models | DBH | SPE 67616 | AziRef | 356 | deg.nT | G | 1 | 1 | 1 |  | 0 | 0 | 1 / (BField * Cos(Dip))
|  | 39 | MFI-OH | MWD: Total Magnetic Field with Z-Axis Corr - Crustal Omission HD Models | MFI | SPE 67616 Table 1 | Mgntcs | 72.85 | nT | G | 1 | 1 | 1 |  | 0 | 0 | -Sin(Inc) * Sin(AzM) * (Tan(Dip) * Cos(Inc) + Sin(Inc) * Cos(AzM)) / (1 - Sin(Inc) * Sin(Inc) * Sin(AzM) * Sin(AzM)) / Bfield
|  | 40 | MFI-OI | MWD: Total Magnetic Field with Z-Axis Corr - Crustal Omission IFR Models | MFI | SPE 67616 Table 1 | Mgntcs | 13 | nT | G | 1 | 1 | 1 |  | 0 | 0 | -Sin(Inc) * Sin(AzM) * (Tan(Dip) * Cos(Inc) + Sin(Inc) * Cos(AzM)) / (1 - Sin(Inc) * Sin(Inc) * Sin(AzM) * Sin(AzM)) / Bfield
|  | 41 | MDI-OH | MWD: Magnetic Dip with Z-Axis Corr - Crustal Omission HD Models | MDI | SPE 67616 Table 1 | Mgntcs | 0.11 | deg | G | 1 | 1 | 1 |  | 0 | 0 | -Sin(Inc) * Sin(AzM) * (Cos(Inc) - Tan(Dip) * Sin(Inc) * Cos(AzM)) / (1 - Sin(Inc) * Sin(Inc) * Sin(AzM) * Sin(AzM))
|  | 42 | MDI-OI | MWD: Magnetic Dip with Z-Axis Corr - Crustal Omission IFR Models | MDI | SPE 67616 Table 1 | Mgntcs | 0.02 | deg | G | 1 | 1 | 1 |  | 0 | 0 | -Sin(Inc) * Sin(AzM) * (Cos(Inc) - Tan(Dip) * Sin(Inc) * Cos(AzM)) / (1 - Sin(Inc) * Sin(Inc) * Sin(AzM) * Sin(AzM))
Note on A1: Copsegrove Developments Ltd Survey Tool Error Model CUID: 5104 Date: 27/02/2020 16:31:29
Note on M3: Correlation Coefficient P1 Correlate between Error Values in Same Survey Leg
Note on N3: Correlation Coefficient P2 Correlate between Error Values in Different Survey Legs in Same Well
Note on O3: Correlation Coefficient P3 Correlate between Error Values between Different Wells in the Same Field

## MWD+AX+SAG Rev5_Fl
[OWSG Prefix] | MWD+AX+SAG Rev5_Fl
OWSG Prefix: | None | No | Code | Term Description | Wt.Fn. | Wt.Fn. Source | Type | Magnitude | Units | Prop. | P1 | P2 | P3 | Wt.Fn. Comment | Depth Formula | Inclination Formula | Azimuth Formula | Singularity North Formula | Singularity East Formula | Singularity Vert. Formula
Short Name: | MWD+AX+SAG Rev5_Fl | 1 | DRFR | Depth: Depth Reference - Random | DREF | SPE 67616 | Depth | 2.2 | m | R | 0 | 0 | 0 |  | 1 | 0 | 0
Long Name: | ISCWSA MWD + Axial Corr. + SAG (Floating Rig) Rev5 | 2 | DRFS | Depth: Depth Reference - Systematic | DREF | SPE 67616 | Depth | 1 | m | S | 1 | 0 | 0 |  | 1 | 0 | 0
Revision No: | 5 | 3 | DSFS | Depth: Depth Scale Factor - Systematic | DSF | SPE 67616 | Depth | 0.00056 | - | S | 1 | 0 | 0 |  | MD | 0 | 0
Revision Date: | 2019-10-03 | 4 | DSTG | Depth: Depth Stretch - Global | DST | SPE 67616 | Depth | 2.5e-07 | 1/m | G | 1 | 1 | 1 |  | MD * TVD | 0 | 0
Revision Comment: | XCLA & XCLH terms added. XYM3 replaced by XYM3E. XYM4 replaced by XYM4E. SAG replaced by SAGE. DECG replaced by DEC-U DEC-OS DEC-OH DEC-OI. DBHG replaced by DBH-U DBH-OS DBH-OH DBH-OI.MFIG replaced by MFI-U MFI-OS MFI-OH MFI-OI. MDIG replaced by MDI-U MDI-OS MDI-OH MDI-OI. | 5 | ABIXY-TI1S | MWD TF Ind: X and Y Accelerometer Bias with Z-Axis Corr | ABIXY-TI1 | SPE 63275 + Andy Brooks | Sensor | 0.004 | m/s2 | S | 1 | 0 | 0 |  | 0 | -Cos(Inc) / Gfield | (Cos(Inc) * Cos(Inc) * Sin(AzM) * (Tan(Dip) * Cos(Inc) + Sin(Inc) * Cos(AzM))) / (GField * (1 - Sin(Inc) * Sin(Inc) * Sin(AzM) * Sin(AzM)))
Source: | ISCWSA - OWSG | 6 | ABIXY-TI2S | MWD TF Ind: X and Y Accelerometer Bias with Z-Axis Corr | ABIXY-TI2 | SPE 63275 + Andy Brooks | Sensor | 0.004 | m/s2 | S | 1 | 0 | 0 | Singularity when vertical | 0 | 0 | -(Tan(Dip) * Cos(AzM) - Tan(90 * RAD - Inc)) / (GField * (1 - Sin(Inc) * Sin(Inc) * Sin(AzM) * Sin(AzM))) | -Sin(Az) / Gfield | Cos(Az) / Gfield | 0
Application: | None | 7 | ABIZ | MWD: Z-Accelerometer Bias with Z-Axis Corr. | ABIZ | SPE 67616 Table 1 | Sensor | 0.004 | m/s2 | S | 1 | 0 | 0 |  | 0 | -Sin(Inc) / Gfield | (Sin(Inc) * Cos(Inc) * Sin(AzM) * (Tan(Dip) * Cos(Inc) + Sin(Inc) * Cos(AzM))) / (1 - Sin(Inc) * Sin(Inc) * Sin(AzM) * Sin(AzM)) / Gfield
Tool Type: | MWD | 8 | ASIXY-TI1S | MWD TF Ind: X and Y Accelerometer Scale Factor with Z-Axis Corr | ASIXY-TI1 | SPE 63275 + Andy Brooks | Sensor | 0.0005 | - | S | 1 | 0 | 0 |  | 0 | Sin(Inc) * Cos(Inc) / Sqr(2) | -(Sin(Inc) * Cos(Inc) * Cos(Inc) * Sin(AzM) * (Tan(Dip) * Cos(Inc) + Sin(Inc) * Cos(AzM))) / (Sqr(2) * (1 - Sin(Inc) * Sin(Inc) * Sin(AzM) * Sin(AzM)))
Status: | Agreed | 9 | ASIXY-TI2S | MWD TF Ind: X and Y Accelerometer Scale Factor with Z-Axis Corr | ASIXY-TI2 | SPE 63275 + Andy Brooks | Sensor | 0.0005 | - | S | 1 | 0 | 0 |  | 0 | Sin(Inc) * Cos(Inc) / 2 | -(Sin(Inc) * Cos(Inc) * Cos(Inc) * Sin(AzM) * (Tan(Dip) * Cos(Inc) + Sin(Inc) * Cos(AzM))) / (2 * (1 - Sin(Inc) * Sin(Inc) * Sin(AzM) * Sin(AzM)))
Checked: | Steve Grindrod 26-Feb-2020 | 10 | ASIXY-TI3S | MWD TF Ind: X and Y Accelerometer Scale Factor with Z-Axis Corr | ASIXY-TI3 | SPE 63275 + Andy Brooks | Sensor | 0.0005 | - | S | 1 | 0 | 0 |  | 0 | 0 | (Tan(Dip) * Sin(Inc) * Cos(AzM) - Cos(Inc)) / (2 * (1 - Sin(Inc) * Sin(Inc) * Sin(AzM) * Sin(AzM)))
Approved: |  | 11 | ASIZ | MWD: Z-Accelerometer Scale Factor with Z-Axis Corr. | ASIZ | SPE 67616 Table 1 | Sensor | 0.0005 | - | S | 1 | 0 | 0 |  | 0 | -Sin(Inc) * Cos(Inc) | Sin(Inc) * Cos(Inc) * Cos(Inc) * Sin(AzM) * (Tan(Dip) * Cos(Inc) + Sin(Inc) * Cos(AzM)) / (1 - Sin(Inc) * Sin(Inc) * Sin(AzM) * Sin(AzM))
Notes: | Same as OWSG MWD+AX Rev.5 | 12 | MBIXY-TI1S | MWD TF Ind: X and Y Magnetometer Bias with Z-Axis Corr | MBIXY-TI1 | SPE 63275 + Andy Brooks | Sensor | 70 | nT | S | 1 | 0 | 0 |  | 0 | 0 | -Cos(Inc) * Sin(AzM) / (BField * Cos(Dip) * (1 - Sin(Inc) * Sin(Inc) * Sin(AzM) * Sin(AzM)))
Revision History: | Rev 0 01-Dec-2000 Initial Release. | 13 | MBIXY-TI2S | MWD TF Ind: X and Y Magnetometer Bias with Z-Axis Corr | MBIXY-TI2 | SPE 63275 + Andy Brooks | Sensor | 70 | nT | S | 1 | 0 | 0 |  | 0 | 0 | Cos(AzM) / (BField * Cos(Dip) * (1 - Sin(Inc) * Sin(Inc) * Sin(AzM) * Sin(AzM)))
| Rev 1 19-Jan-2007 Updated Misalignment terms from SPE 9048, MX and MY replaced by XYM1, XYM2, XYM3, XYM4. | 14 | MSIXY-TI1S | MWD TF Ind: X and Y Magnetometer Scale Factor with Z-Axis Corr | MSIXY-TI1 | SPE 63275 + Andy Brooks | Sensor | 0.0016 | - | S | 1 | 0 | 0 |  | 0 | 0 | Sin(Inc) * Sin(AzM) * (Tan(Dip) * Cos(Inc) + Sin(Inc) * Cos(AzM)) / (Sqr(2) * (1 - Sin(Inc) * Sin(Inc) * Sin(AzM) * Sin(AzM)))
| Rev 2 23-Feb-2007 Corrected Depth Term values. DSFS increased from 0.00024 to 0.00056. DSTG increased from 0.000,00022 to 0.000,00025. | 15 | MSIXY-TI2S | MWD TF Ind: X and Y Magnetometer Scale Factor with Z-Axis Corr | MSIXY-TI2 | SPE 63275 + Andy Brooks | Sensor | 0.0016 | - | S | 1 | 0 | 0 |  | 0 | 0 | Sin(AzM) * (Tan(Dip) * Sin(Inc) * Cos(Inc) - Cos(Inc) * Cos(Inc) * Cos(AzM) - Cos(AzM)) / (2 * (1 - Sin(Inc) * Sin(Inc) * Sin(AzM) * Sin(AzM)))
| Rev 3 08-Oct-2009 Toolface Independent Model. | 16 | MSIXY-TI3S | MWD TF Ind: X and Y Magnetometer Scale Factor with Z-Axis Corr | MSIXY-TI3 | SPE 63275 + Andy Brooks | Sensor | 0.0016 | - | S | 1 | 0 | 0 |  | 0 | 0 | (Cos(Inc) * Cos(AzM) * Cos(AzM) - Cos(Inc) * Sin(AzM) * Sin(AzM) - Tan(Dip) * Sin(Inc) * Cos(AzM)) / (2 * (1 - Sin(Inc) * Sin(Inc) * Sin(AzM) * Sin(AzM)))
| Rev 4 20-Mar-2015 DECR and DBHR terms added. AMIL reduced from 300 to 220 nT. XYM1, XYM2, XYM3, XYM4 increased from 0.06 to 0.1 deg. | 17 | DECR | MWD: Declination - Random | AZ | SPE 67616 | AziRef | 0.1 | deg | R | 0 | 0 | 0 |  | 0 | 0 | 1
Replaces / Replaced By: | None / | 18 | DBHR | MWD: BH-Dependent Declination - Random | DBH | SPE 67616 | AziRef | 3000 | deg.nT | R | 0 | 0 | 0 |  | 0 | 0 | 1 / (BField * Cos(Dip))
Inclination Range Min: | 0 deg | 19 | MDIR | MWD: Magnetic Dip with Z-Axis Corr - Random | MDI | SPE 67616 Table 1 | Mgntcs | 0.08 | deg | R | 0 | 0 | 0 |  | 0 | 0 | -Sin(Inc) * Sin(AzM) * (Cos(Inc) - Tan(Dip) * Sin(Inc) * Cos(AzM)) / (1 - Sin(Inc) * Sin(Inc) * Sin(AzM) * Sin(AzM))
Inclination Range Max: | 180 deg | 20 | MFIR | MWD: Total Magnetic Field with Z-Axis Corr - Random | MFI | SPE 67616 Table 1 | Mgntcs | 60 | nT | R | 0 | 0 | 0 |  | 0 | 0 | -Sin(Inc) * Sin(AzM) * (Tan(Dip) * Cos(Inc) + Sin(Inc) * Cos(AzM)) / (1 - Sin(Inc) * Sin(Inc) * Sin(AzM) * Sin(AzM)) / Bfield
Hor East/West Exclusion: | 15 deg | 21 | XYM1 | Misalignment: XY Misalignment 1 | XYM1 | SPE 90408 Table 9 - Alt. 3 | Align | 0.1 | deg | S | 1 | 0 | 0 |  | 0 | Abs(Sin(Inc)) | 0
Range Comment: | Azimuth correction does not work close to horizontal magnetic East or West. | 22 | XYM2 | Misalignment: XY Misalignment 2 | XYM2 | SPE 90408 Table 9 - Alt. 3 | Align | 0.1 | deg | S | 1 | 0 | 0 |  | 0 | 0 | -1
Tool Parameters |  | 23 | XCLA | Depth: Long Course Length XCL - Azimuth | XCLA | SPE 187249 Jerry Codling | Depth | 0.167 | - | R | 0 | 0 | 0 | Tangential Calculation. Singularity when vertical. Formula for MD in metres. Az difference < 180 deg. | 0 | 0 | Max(Abs(AzT-AzPrev), 0.0328084 * (MD-MDPrev) / Sin(Inc)) | 0.0328084 * RAD * (MD - MDPrev) | 0.0328084 * RAD * (MD - MDPrev)
Misalignment Alt: | 3 | 24 | XCLH | Depth: Long Course Length XCL - Inclination | XCLH | SPE 187249 Jerry Codling | Depth | 0.167 | - | R | 0 | 0 | 0 | Tangential Calculation. Formula for MD in metres. Az difference < 180 deg. | 0 | Max(Abs(Inc-IncPrev), 0.0328084* (MD-MDPrev)) | 0
Misalignment Min Course Length: | 10 m | 25 | DEC-U | MWD: Declination Uncorrelated Errors | AZ | SPE 67616 | AziRef | 0.16 | deg | W | 1 | 1 | 0 |  | 0 | 0 | 1
XCL Tortuosity: | 1 deg / 100 ft | 26 | DEC-OS | MWD: Declination Crustal Omission Error Standard Models | AZ | SPE 67616 | AziRef | 0.24 | deg | G | 1 | 1 | 1 |  | 0 | 0 | 1
|  | 27 | DBH-U | MWD: BH Dependent Declination Uncorrelated Errors | DBH | SPE 67616 | AziRef | 2350.33 | deg.nT | W | 1 | 1 | 0 |  | 0 | 0 | 1 / (BField * Cos(Dip))
|  | 28 | DBH-OS | MWD: BH Dependent Declination Crustal Omission Standard Models | DBH | SPE 67616 | AziRef | 3359.1 | deg.nT | G | 1 | 1 | 1 |  | 0 | 0 | 1 / (BField * Cos(Dip))
|  | 29 | MFI-U | MWD: Total Magnetic Field with Z-Axis Corr - Uncorrelated Errors | MFI | SPE 67616 Table 1 | Mgntcs | 61.15 | nT | W | 1 | 1 | 0 |  | 0 | 0 | -Sin(Inc) * Sin(AzM) * (Tan(Dip) * Cos(Inc) + Sin(Inc) * Cos(AzM)) / (1 - Sin(Inc) * Sin(Inc) * Sin(AzM) * Sin(AzM)) / Bfield
|  | 30 | MFI-OS | MWD: Total Magnetic Field with Z-Axis Corr - Crustal Omission Standard Models | MFI | SPE 67616 Table 1 | Mgntcs | 88.03 | nT | G | 1 | 1 | 1 |  | 0 | 0 | -Sin(Inc) * Sin(AzM) * (Tan(Dip) * Cos(Inc) + Sin(Inc) * Cos(AzM)) / (1 - Sin(Inc) * Sin(Inc) * Sin(AzM) * Sin(AzM)) / Bfield
|  | 31 | MDI-U | MWD: Magnetic Dip with Z-Axis Corr - Uncorrelated Errors | MDI | SPE 67616 Table 1 | Mgntcs | 0.09 | deg | W | 1 | 1 | 0 |  | 0 | 0 | -Sin(Inc) * Sin(AzM) * (Cos(Inc) - Tan(Dip) * Sin(Inc) * Cos(AzM)) / (1 - Sin(Inc) * Sin(Inc) * Sin(AzM) * Sin(AzM))
|  | 32 | MDI-OS | MWD: Magnetic Dip with Z-Axis Corr - Crustal Omission Standard Models | MDI | SPE 67616 Table 1 | Mgntcs | 0.14 | deg | G | 1 | 1 | 1 |  | 0 | 0 | -Sin(Inc) * Sin(AzM) * (Cos(Inc) - Tan(Dip) * Sin(Inc) * Cos(AzM)) / (1 - Sin(Inc) * Sin(Inc) * Sin(AzM) * Sin(AzM))
|  | 33 | SAGE | MWD: Sag | SAGE | ISCWSA | Align | 0.08 | deg | S | 1 | 0 | 0 |  | 0 | (Sin(Inc))^0.25 | 0
|  | 34 | XYM3E | Misalignment: XY Misalignment 3 | XYM3E | ISCWSA | Align | 0.3 | deg | R | 0 | 0 | 0 | Singularity when vertical | 0 | Cos(Inc) * Cos(AzT) * Max(1, sqrt(10/(MD-MDPrev))) | (Cos(Inc) * Sin(AzT) / Sin(Inc)) * Max(1, sqrt(10/(MD-MDPrev))) | Max(1, sqrt(10/(MD-MDPrev))) | 0 | 0
|  | 35 | XYM4E | Misalignment: XY Misalignment 4 | XYM4E | ISCWSA | Align | 0.3 | deg | R | 0 | 0 | 0 | Singularity when vertical | 0 | Cos(Inc) * Sin(AzT) * Max(1, sqrt(10/(MD-MDPrev))) | (Cos(Inc) * Cos(AzT) / Sin(Inc)) * Max(1, sqrt(10/(MD-MDPrev))) | 0 | Max(1, sqrt(10/(MD-MDPrev))) | 0
|  | 36 | DEC-OH | MWD: Declination Crustal Omission HD Models | AZ | SPE 67616 | AziRef | 0.2 | deg | G | 1 | 1 | 1 |  | 0 | 0 | 1
|  | 37 | DEC-OI | MWD: Declination Crustal Omission IFR Models | AZ | SPE 67616 | AziRef | 0.05 | deg | G | 1 | 1 | 1 |  | 0 | 0 | 1
|  | 38 | DBH-OH | MWD: BH Dependent Declination Crustal Omission HD Models | DBH | SPE 67616 | AziRef | 2839.77 | deg.nT | G | 1 | 1 | 1 |  | 0 | 0 | 1 / (BField * Cos(Dip))
|  | 39 | DBH-OI | MWD: BH Dependent Declination Crustal Omission IFR Models | DBH | SPE 67616 | AziRef | 356 | deg.nT | G | 1 | 1 | 1 |  | 0 | 0 | 1 / (BField * Cos(Dip))
|  | 40 | MFI-OH | MWD: Total Magnetic Field with Z-Axis Corr - Crustal Omission HD Models | MFI | SPE 67616 Table 1 | Mgntcs | 72.85 | nT | G | 1 | 1 | 1 |  | 0 | 0 | -Sin(Inc) * Sin(AzM) * (Tan(Dip) * Cos(Inc) + Sin(Inc) * Cos(AzM)) / (1 - Sin(Inc) * Sin(Inc) * Sin(AzM) * Sin(AzM)) / Bfield
|  | 41 | MFI-OI | MWD: Total Magnetic Field with Z-Axis Corr - Crustal Omission IFR Models | MFI | SPE 67616 Table 1 | Mgntcs | 13 | nT | G | 1 | 1 | 1 |  | 0 | 0 | -Sin(Inc) * Sin(AzM) * (Tan(Dip) * Cos(Inc) + Sin(Inc) * Cos(AzM)) / (1 - Sin(Inc) * Sin(Inc) * Sin(AzM) * Sin(AzM)) / Bfield
|  | 42 | MDI-OH | MWD: Magnetic Dip with Z-Axis Corr - Crustal Omission HD Models | MDI | SPE 67616 Table 1 | Mgntcs | 0.11 | deg | G | 1 | 1 | 1 |  | 0 | 0 | -Sin(Inc) * Sin(AzM) * (Cos(Inc) - Tan(Dip) * Sin(Inc) * Cos(AzM)) / (1 - Sin(Inc) * Sin(Inc) * Sin(AzM) * Sin(AzM))
|  | 43 | MDI-OI | MWD: Magnetic Dip with Z-Axis Corr - Crustal Omission IFR Models | MDI | SPE 67616 Table 1 | Mgntcs | 0.02 | deg | G | 1 | 1 | 1 |  | 0 | 0 | -Sin(Inc) * Sin(AzM) * (Cos(Inc) - Tan(Dip) * Sin(Inc) * Cos(AzM)) / (1 - Sin(Inc) * Sin(Inc) * Sin(AzM) * Sin(AzM))
Note on A1: Copsegrove Developments Ltd Survey Tool Error Model CUID: 5105 Date: 27/02/2020 16:31:35
Note on M3: Correlation Coefficient P1 Correlate between Error Values in Same Survey Leg
Note on N3: Correlation Coefficient P2 Correlate between Error Values in Different Survey Legs in Same Well
Note on O3: Correlation Coefficient P3 Correlate between Error Values between Different Wells in the Same Field

## MWD+SAG Rev5
[OWSG Prefix] | MWD+SAG Rev5
OWSG Prefix: | None | No | Code | Term Description | Wt.Fn. | Wt.Fn. Source | Type | Magnitude | Units | Prop. | P1 | P2 | P3 | Wt.Fn. Comment | Depth Formula | Inclination Formula | Azimuth Formula | Singularity North Formula | Singularity East Formula | Singularity Vert. Formula
Short Name: | MWD+SAG Rev5 | 1 | DRFR | Depth: Depth Reference - Random | DREF | SPE 67616 | Depth | 0.35 | m | R | 0 | 0 | 0 |  | 1 | 0 | 0
Long Name: | ISCWSA MWD+SAG (Fixed Rig) Rev5 | 2 | DSFS | Depth: Depth Scale Factor - Systematic | DSF | SPE 67616 | Depth | 0.00056 | - | S | 1 | 0 | 0 |  | MD | 0 | 0
Revision No: | 5 | 3 | DSTG | Depth: Depth Stretch - Global | DST | SPE 67616 | Depth | 2.5e-07 | 1/m | G | 1 | 1 | 1 |  | MD * TVD | 0 | 0
Revision Date: | 2019-10-03 | 4 | ABXY-TI1S | MWD TF Ind: X and Y Accelerometer Bias | ABXY-TI1 | SPE 63275 + Andy Brooks | Sensor | 0.004 | m/s2 | S | 1 | 0 | 0 |  | 0 | -Cos(Inc) / Gfield | (Tan(Dip) * Cos(Inc) * Sin(AzM)) / Gfield
Revision Comment: | XCLA & XCLH terms added. XYM3 replaced by XYM3E. XYM4 replaced by XYM4E. SAG replaced by SAGE. DECG replaced by DEC-U DEC-OS DEC-OH DEC-OI. DBHG replaced by DBH-U DBH-OS DBH-OH DBH-OI. | 5 | ABXY-TI2S | MWD TF Ind: X and Y Accelerometer Bias | ABXY-TI2 | SPE 63275 + Andy Brooks | Sensor | 0.004 | m/s2 | S | 1 | 0 | 0 | Singularity when vertical | 0 | 0 | ((Tan((pi / 2) - Inc)) - Tan(Dip) * Cos(AzM)) / Gfield | -Sin(Az) / Gfield | Cos(Az) / Gfield | 0
Source: | ISCWSA - OWSG | 6 | ABZ | MWD: Z-Accelerometer Bias | ABZ | SPE 67616 Table 1 | Sensor | 0.004 | m/s2 | S | 1 | 0 | 0 |  | 0 | -Sin(Inc) / Gfield | Tan(Dip) * Sin(Inc) * Sin(AzM) / Gfield
Application: | None | 7 | ASXY-TI1S | MWD TF Ind: X and Y Accelerometer Scale Factor | ASXY-TI1 | SPE 63275 + Andy Brooks | Sensor | 0.0005 | - | S | 1 | 0 | 0 |  | 0 | Sin(Inc) * Cos(Inc) / Sqr(2) | (-Tan(Dip) * Sin(Inc) * Cos(Inc) * Sin(AzM)) / Sqr(2)
Tool Type: | MWD | 8 | ASXY-TI2S | MWD TF Ind: X and Y Accelerometer Scale Factor | ASXY-TI2 | SPE 63275 + Andy Brooks | Sensor | 0.0005 | - | S | 1 | 0 | 0 |  | 0 | Sin(Inc) * Cos(Inc) / 2 | (-Tan(Dip) * Sin(Inc) * Cos(Inc) * Sin(AzM)) / 2
Status: | Agreed | 9 | ASXY-TI3S | MWD TF Ind: X and Y Accelerometer Scale Factor | ASXY-TI3 | SPE 63275 + Andy Brooks | Sensor | 0.0005 | - | S | 1 | 0 | 0 |  | 0 | 0 | (Tan(Dip) * Sin(Inc) * Cos(AzM) - Cos(Inc)) / 2
Checked: | Steve Grindrod 26-Feb-2020 | 10 | ASZ | MWD: Z-Accelerometer Scale Factor | ASZ | SPE 67616 Table 1 | Sensor | 0.0005 | - | S | 1 | 0 | 0 |  | 0 | -Sin(Inc) * Cos(Inc) | Tan(Dip) * Sin(Inc) * Cos(Inc) * Sin(AzM)
Approved: |  | 11 | MBXY-TI1S | MWD TF Ind: X and Y Magnetometer Bias | MBXY-TI1 | SPE 63275 + Andy Brooks | Sensor | 70 | nT | S | 1 | 0 | 0 |  | 0 | 0 | -Cos(Inc) * Sin(AzM) / (BField * Cos(Dip))
Notes: | Same as OWSG MWD Rev.5 | 12 | MBXY-TI2S | MWD TF Ind: X and Y Magnetometer Bias | MBXY-TI2 | SPE 63275 + Andy Brooks | Sensor | 70 | nT | S | 1 | 0 | 0 |  | 0 | 0 | Cos(AzM) / (BField * Cos(Dip))
Revision History: | Rev 0 01-Dec-2000 Initial Release. | 13 | MBZ | MWD: Z-Magnetometer Bias | MBZ | SPE 67616 Table 1 | Sensor | 70 | nT | S | 1 | 0 | 0 |  | 0 | 0 | -Sin(Inc) * Sin(AzM) / (BField * Cos(Dip))
| Rev 1 19-Jan-2007 Updated Misalignment terms from SPE 9048, MX and MY replaced by XYM1, XYM2, XYM3, XYM4. | 14 | MSXY-TI1S | MWD TF Ind: X and Y Magnetometer Scale Factor | MSXY-TI1 | SPE 63275 + Andy Brooks | Sensor | 0.0016 | - | S | 1 | 0 | 0 |  | 0 | 0 | Sin(Inc) * Sin(AzM) * (Tan(Dip) * Cos(Inc) + Sin(Inc) * Cos(AzM)) / Sqr(2)
| Rev 2 23-Feb-2007 Corrected Depth Term values. DSFS increased from 0.00024 to 0.00056. DSTG increased from 0.000,00022 to 0.000,00025. | 15 | MSXY-TI2S | MWD TF Ind: X and Y Magnetometer Scale Factor | MSXY-TI2 | SPE 63275 + Andy Brooks | Sensor | 0.0016 | - | S | 1 | 0 | 0 |  | 0 | 0 | Sin(AzM) * (Tan(Dip) * Sin(Inc) * Cos(Inc) - Cos(Inc) * Cos(Inc) * Cos(AzM) - Cos(AzM)) / 2
| Rev 3 08-Oct-2009 Toolface Independent Model. | 16 | MSXY-TI3S | MWD TF Ind: X and Y Magnetometer Scale Factor | MSXY-TI3 | SPE 63275 + Andy Brooks | Sensor | 0.0016 | - | S | 1 | 0 | 0 |  | 0 | 0 | (Cos(Inc) * Cos(AzM) * Cos(AzM) - Cos(Inc) * Sin(AzM) * Sin(AzM) - Tan(Dip) * Sin(Inc) * Cos(AzM)) / 2
| Rev 4 20-Mar-2015 DECR and DBHR terms added. AMIL reduced from 300 to 220 nT. XYM1, XYM2, XYM3, XYM4 increased from 0.06 to 0.1 deg. | 17 | MSZ | MWD: Z-Magnetometer Scale Factor | MSZ | SPE 67616 Table 1 | Sensor | 0.0016 | - | S | 1 | 0 | 0 |  | 0 | 0 | -(Sin(Inc) * Cos(AzM) + Tan(Dip) * Cos(Inc)) * Sin(Inc) * Sin(AzM)
Replaces / Replaced By: | None / | 18 | DECR | MWD: Declination - Random | AZ | SPE 67616 | AziRef | 0.1 | deg | R | 0 | 0 | 0 |  | 0 | 0 | 1
Inclination Range Min: | 0 deg | 19 | DBHR | MWD: BH-Dependent Declination - Random | DBH | SPE 67616 | AziRef | 3000 | deg.nT | R | 0 | 0 | 0 |  | 0 | 0 | 1 / (BField * Cos(Dip))
Inclination Range Max: | 180 deg | 20 | AMIL | MWD: Axial Interference - SinI.SinA | AMIL | Halliburton | Mgntcs | 220 | nT | S | 1 | 0 | 0 |  | 0 | 0 | Sin(Inc) * Sin(AzM) / (BField * Cos(Dip))
Hor East/West Exclusion: | 0 deg | 21 | XYM1 | Misalignment: XY Misalignment 1 | XYM1 | SPE 90408 Table 9 - Alt. 3 | Align | 0.1 | deg | S | 1 | 0 | 0 |  | 0 | Abs(Sin(Inc)) | 0
Range Comment: | None | 22 | XYM2 | Misalignment: XY Misalignment 2 | XYM2 | SPE 90408 Table 9 - Alt. 3 | Align | 0.1 | deg | S | 1 | 0 | 0 |  | 0 | 0 | -1
Tool Parameters |  | 23 | XCLA | Depth: Long Course Length XCL - Azimuth | XCLA | SPE 187249 Jerry Codling | Depth | 0.167 | - | R | 0 | 0 | 0 | Tangential Calculation. Singularity when vertical. Formula for MD in metres. Az difference < 180 deg. | 0 | 0 | Max(Abs(AzT-AzPrev), 0.0328084 * (MD-MDPrev) / Sin(Inc)) | 0.0328084 * RAD * (MD - MDPrev) | 0.0328084 * RAD * (MD - MDPrev)
Misalignment Alt: | 3 | 24 | XCLH | Depth: Long Course Length XCL - Inclination | XCLH | SPE 187249 Jerry Codling | Depth | 0.167 | - | R | 0 | 0 | 0 | Tangential Calculation. Formula for MD in metres. Az difference < 180 deg. | 0 | Max(Abs(Inc-IncPrev), 0.0328084* (MD-MDPrev)) | 0
Misalignment Min Course Length: | 10 m | 25 | DEC-U | MWD: Declination Uncorrelated Errors | AZ | SPE 67616 | AziRef | 0.16 | deg | W | 1 | 1 | 0 |  | 0 | 0 | 1
XCL Tortuosity: | 1 deg / 100 ft | 26 | DEC-OS | MWD: Declination Crustal Omission Error Standard Models | AZ | SPE 67616 | AziRef | 0.24 | deg | G | 1 | 1 | 1 |  | 0 | 0 | 1
|  | 27 | DBH-U | MWD: BH Dependent Declination Uncorrelated Errors | DBH | SPE 67616 | AziRef | 2350.33 | deg.nT | W | 1 | 1 | 0 |  | 0 | 0 | 1 / (BField * Cos(Dip))
|  | 28 | DBH-OS | MWD: BH Dependent Declination Crustal Omission Standard Models | DBH | SPE 67616 | AziRef | 3359.1 | deg.nT | G | 1 | 1 | 1 |  | 0 | 0 | 1 / (BField * Cos(Dip))
|  | 29 | SAGE | MWD: Sag | SAGE | ISCWSA | Align | 0.08 | deg | S | 1 | 0 | 0 |  | 0 | (Sin(Inc))^0.25 | 0
|  | 30 | XYM3E | Misalignment: XY Misalignment 3 | XYM3E | ISCWSA | Align | 0.3 | deg | R | 0 | 0 | 0 | Singularity when vertical | 0 | Cos(Inc) * Cos(AzT) * Max(1, sqrt(10/(MD-MDPrev))) | (Cos(Inc) * Sin(AzT) / Sin(Inc)) * Max(1, sqrt(10/(MD-MDPrev))) | Max(1, sqrt(10/(MD-MDPrev))) | 0 | 0
|  | 31 | XYM4E | Misalignment: XY Misalignment 4 | XYM4E | ISCWSA | Align | 0.3 | deg | R | 0 | 0 | 0 | Singularity when vertical | 0 | Cos(Inc) * Sin(AzT) * Max(1, sqrt(10/(MD-MDPrev))) | (Cos(Inc) * Cos(AzT) / Sin(Inc)) * Max(1, sqrt(10/(MD-MDPrev))) | 0 | Max(1, sqrt(10/(MD-MDPrev))) | 0
|  | 32 | DEC-OH | MWD: Declination Crustal Omission HD Models | AZ | SPE 67616 | AziRef | 0.2 | deg | G | 1 | 1 | 1 |  | 0 | 0 | 1
|  | 33 | DEC-OI | MWD: Declination Crustal Omission IFR Models | AZ | SPE 67616 | AziRef | 0.05 | deg | G | 1 | 1 | 1 |  | 0 | 0 | 1
|  | 34 | DBH-OH | MWD: BH Dependent Declination Crustal Omission HD Models | DBH | SPE 67616 | AziRef | 2839.77 | deg.nT | G | 1 | 1 | 1 |  | 0 | 0 | 1 / (BField * Cos(Dip))
|  | 35 | DBH-OI | MWD: BH Dependent Declination Crustal Omission IFR Models | DBH | SPE 67616 | AziRef | 356 | deg.nT | G | 1 | 1 | 1 |  | 0 | 0 | 1 / (BField * Cos(Dip))
Note on A1: Copsegrove Developments Ltd Survey Tool Error Model CUID: 5106 Date: 27/02/2020 16:32:01
Note on M3: Correlation Coefficient P1 Correlate between Error Values in Same Survey Leg
Note on N3: Correlation Coefficient P2 Correlate between Error Values in Different Survey Legs in Same Well
Note on O3: Correlation Coefficient P3 Correlate between Error Values between Different Wells in the Same Field

## MWD+SAG Rev5_Fl
[OWSG Prefix] | MWD+SAG Rev5_Fl
OWSG Prefix: | None | No | Code | Term Description | Wt.Fn. | Wt.Fn. Source | Type | Magnitude | Units | Prop. | P1 | P2 | P3 | Wt.Fn. Comment | Depth Formula | Inclination Formula | Azimuth Formula | Singularity North Formula | Singularity East Formula | Singularity Vert. Formula
Short Name: | MWD+SAG Rev5_Fl | 1 | DRFR | Depth: Depth Reference - Random | DREF | SPE 67616 | Depth | 2.2 | m | R | 0 | 0 | 0 |  | 1 | 0 | 0
Long Name: | ISCWSA MWD+SAG (Floating Rig) Rev5 | 2 | DRFS | Depth: Depth Reference - Systematic | DREF | SPE 67616 | Depth | 1 | m | S | 1 | 0 | 0 |  | 1 | 0 | 0
Revision No: | 5 | 3 | DSFS | Depth: Depth Scale Factor - Systematic | DSF | SPE 67616 | Depth | 0.00056 | - | S | 1 | 0 | 0 |  | MD | 0 | 0
Revision Date: | 2019-10-03 | 4 | DSTG | Depth: Depth Stretch - Global | DST | SPE 67616 | Depth | 2.5e-07 | 1/m | G | 1 | 1 | 1 |  | MD * TVD | 0 | 0
Revision Comment: | XCLA & XCLH terms added. XYM3 replaced by XYM3E. XYM4 replaced by XYM4E. SAG replaced by SAGE. DECG replaced by DEC-U DEC-OS DEC-OH DEC-OI. DBHG replaced by DBH-U DBH-OS DBH-OH DBH-OI. | 5 | ABXY-TI1S | MWD TF Ind: X and Y Accelerometer Bias | ABXY-TI1 | SPE 63275 + Andy Brooks | Sensor | 0.004 | m/s2 | S | 1 | 0 | 0 |  | 0 | -Cos(Inc) / Gfield | (Tan(Dip) * Cos(Inc) * Sin(AzM)) / Gfield
Source: | ISCWSA - OWSG | 6 | ABXY-TI2S | MWD TF Ind: X and Y Accelerometer Bias | ABXY-TI2 | SPE 63275 + Andy Brooks | Sensor | 0.004 | m/s2 | S | 1 | 0 | 0 | Singularity when vertical | 0 | 0 | ((Tan((pi / 2) - Inc)) - Tan(Dip) * Cos(AzM)) / Gfield | -Sin(Az) / Gfield | Cos(Az) / Gfield | 0
Application: | None | 7 | ABZ | MWD: Z-Accelerometer Bias | ABZ | SPE 67616 Table 1 | Sensor | 0.004 | m/s2 | S | 1 | 0 | 0 |  | 0 | -Sin(Inc) / Gfield | Tan(Dip) * Sin(Inc) * Sin(AzM) / Gfield
Tool Type: | MWD | 8 | ASXY-TI1S | MWD TF Ind: X and Y Accelerometer Scale Factor | ASXY-TI1 | SPE 63275 + Andy Brooks | Sensor | 0.0005 | - | S | 1 | 0 | 0 |  | 0 | Sin(Inc) * Cos(Inc) / Sqr(2) | (-Tan(Dip) * Sin(Inc) * Cos(Inc) * Sin(AzM)) / Sqr(2)
Status: | Agreed | 9 | ASXY-TI2S | MWD TF Ind: X and Y Accelerometer Scale Factor | ASXY-TI2 | SPE 63275 + Andy Brooks | Sensor | 0.0005 | - | S | 1 | 0 | 0 |  | 0 | Sin(Inc) * Cos(Inc) / 2 | (-Tan(Dip) * Sin(Inc) * Cos(Inc) * Sin(AzM)) / 2
Checked: | Steve Grindrod 26-Feb-2020 | 10 | ASXY-TI3S | MWD TF Ind: X and Y Accelerometer Scale Factor | ASXY-TI3 | SPE 63275 + Andy Brooks | Sensor | 0.0005 | - | S | 1 | 0 | 0 |  | 0 | 0 | (Tan(Dip) * Sin(Inc) * Cos(AzM) - Cos(Inc)) / 2
Approved: |  | 11 | ASZ | MWD: Z-Accelerometer Scale Factor | ASZ | SPE 67616 Table 1 | Sensor | 0.0005 | - | S | 1 | 0 | 0 |  | 0 | -Sin(Inc) * Cos(Inc) | Tan(Dip) * Sin(Inc) * Cos(Inc) * Sin(AzM)
Notes: | Same as OWSG MWD Rev.5 | 12 | MBXY-TI1S | MWD TF Ind: X and Y Magnetometer Bias | MBXY-TI1 | SPE 63275 + Andy Brooks | Sensor | 70 | nT | S | 1 | 0 | 0 |  | 0 | 0 | -Cos(Inc) * Sin(AzM) / (BField * Cos(Dip))
Revision History: | Rev 0 01-Dec-2000 Initial Release. | 13 | MBXY-TI2S | MWD TF Ind: X and Y Magnetometer Bias | MBXY-TI2 | SPE 63275 + Andy Brooks | Sensor | 70 | nT | S | 1 | 0 | 0 |  | 0 | 0 | Cos(AzM) / (BField * Cos(Dip))
| Rev 1 19-Jan-2007 Updated Misalignment terms from SPE 9048, MX and MY replaced by XYM1, XYM2, XYM3, XYM4. | 14 | MBZ | MWD: Z-Magnetometer Bias | MBZ | SPE 67616 Table 1 | Sensor | 70 | nT | S | 1 | 0 | 0 |  | 0 | 0 | -Sin(Inc) * Sin(AzM) / (BField * Cos(Dip))
| Rev 2 23-Feb-2007 Corrected Depth Term values. DSFS increased from 0.00024 to 0.00056. DSTG increased from 0.000,00022 to 0.000,00025. | 15 | MSXY-TI1S | MWD TF Ind: X and Y Magnetometer Scale Factor | MSXY-TI1 | SPE 63275 + Andy Brooks | Sensor | 0.0016 | - | S | 1 | 0 | 0 |  | 0 | 0 | Sin(Inc) * Sin(AzM) * (Tan(Dip) * Cos(Inc) + Sin(Inc) * Cos(AzM)) / Sqr(2)
| Rev 3 08-Oct-2009 Toolface Independent Model. | 16 | MSXY-TI2S | MWD TF Ind: X and Y Magnetometer Scale Factor | MSXY-TI2 | SPE 63275 + Andy Brooks | Sensor | 0.0016 | - | S | 1 | 0 | 0 |  | 0 | 0 | Sin(AzM) * (Tan(Dip) * Sin(Inc) * Cos(Inc) - Cos(Inc) * Cos(Inc) * Cos(AzM) - Cos(AzM)) / 2
| Rev 4 20-Mar-2015 DECR and DBHR terms added. AMIL reduced from 300 to 220 nT. XYM1, XYM2, XYM3, XYM4 increased from 0.06 to 0.1 deg. | 17 | MSXY-TI3S | MWD TF Ind: X and Y Magnetometer Scale Factor | MSXY-TI3 | SPE 63275 + Andy Brooks | Sensor | 0.0016 | - | S | 1 | 0 | 0 |  | 0 | 0 | (Cos(Inc) * Cos(AzM) * Cos(AzM) - Cos(Inc) * Sin(AzM) * Sin(AzM) - Tan(Dip) * Sin(Inc) * Cos(AzM)) / 2
Replaces / Replaced By: | None / | 18 | MSZ | MWD: Z-Magnetometer Scale Factor | MSZ | SPE 67616 Table 1 | Sensor | 0.0016 | - | S | 1 | 0 | 0 |  | 0 | 0 | -(Sin(Inc) * Cos(AzM) + Tan(Dip) * Cos(Inc)) * Sin(Inc) * Sin(AzM)
Inclination Range Min: | 0 deg | 19 | DECR | MWD: Declination - Random | AZ | SPE 67616 | AziRef | 0.1 | deg | R | 0 | 0 | 0 |  | 0 | 0 | 1
Inclination Range Max: | 180 deg | 20 | DBHR | MWD: BH-Dependent Declination - Random | DBH | SPE 67616 | AziRef | 3000 | deg.nT | R | 0 | 0 | 0 |  | 0 | 0 | 1 / (BField * Cos(Dip))
Hor East/West Exclusion: | 0 deg | 21 | AMIL | MWD: Axial Interference - SinI.SinA | AMIL | Halliburton | Mgntcs | 220 | nT | S | 1 | 0 | 0 |  | 0 | 0 | Sin(Inc) * Sin(AzM) / (BField * Cos(Dip))
Range Comment: | None | 22 | XYM1 | Misalignment: XY Misalignment 1 | XYM1 | SPE 90408 Table 9 - Alt. 3 | Align | 0.1 | deg | S | 1 | 0 | 0 |  | 0 | Abs(Sin(Inc)) | 0
Tool Parameters |  | 23 | XYM2 | Misalignment: XY Misalignment 2 | XYM2 | SPE 90408 Table 9 - Alt. 3 | Align | 0.1 | deg | S | 1 | 0 | 0 |  | 0 | 0 | -1
Misalignment Alt: | 3 | 24 | XCLA | Depth: Long Course Length XCL - Azimuth | XCLA | SPE 187249 Jerry Codling | Depth | 0.167 | - | R | 0 | 0 | 0 | Tangential Calculation. Singularity when vertical. Formula for MD in metres. Az difference < 180 deg. | 0 | 0 | Max(Abs(AzT-AzPrev), 0.0328084 * (MD-MDPrev) / Sin(Inc)) | 0.0328084 * RAD * (MD - MDPrev) | 0.0328084 * RAD * (MD - MDPrev)
Misalignment Min Course Length: | 10 m | 25 | XCLH | Depth: Long Course Length XCL - Inclination | XCLH | SPE 187249 Jerry Codling | Depth | 0.167 | - | R | 0 | 0 | 0 | Tangential Calculation. Formula for MD in metres. Az difference < 180 deg. | 0 | Max(Abs(Inc-IncPrev), 0.0328084* (MD-MDPrev)) | 0
XCL Tortuosity: | 1 deg / 100 ft | 26 | DEC-U | MWD: Declination Uncorrelated Errors | AZ | SPE 67616 | AziRef | 0.16 | deg | W | 1 | 1 | 0 |  | 0 | 0 | 1
|  | 27 | DEC-OS | MWD: Declination Crustal Omission Error Standard Models | AZ | SPE 67616 | AziRef | 0.24 | deg | G | 1 | 1 | 1 |  | 0 | 0 | 1
|  | 28 | DBH-U | MWD: BH Dependent Declination Uncorrelated Errors | DBH | SPE 67616 | AziRef | 2350.33 | deg.nT | W | 1 | 1 | 0 |  | 0 | 0 | 1 / (BField * Cos(Dip))
|  | 29 | DBH-OS | MWD: BH Dependent Declination Crustal Omission Standard Models | DBH | SPE 67616 | AziRef | 3359.1 | deg.nT | G | 1 | 1 | 1 |  | 0 | 0 | 1 / (BField * Cos(Dip))
|  | 30 | SAGE | MWD: Sag | SAGE | ISCWSA | Align | 0.08 | deg | S | 1 | 0 | 0 |  | 0 | (Sin(Inc))^0.25 | 0
|  | 31 | XYM3E | Misalignment: XY Misalignment 3 | XYM3E | ISCWSA | Align | 0.3 | deg | R | 0 | 0 | 0 | Singularity when vertical | 0 | Cos(Inc) * Cos(AzT) * Max(1, sqrt(10/(MD-MDPrev))) | (Cos(Inc) * Sin(AzT) / Sin(Inc)) * Max(1, sqrt(10/(MD-MDPrev))) | Max(1, sqrt(10/(MD-MDPrev))) | 0 | 0
|  | 32 | XYM4E | Misalignment: XY Misalignment 4 | XYM4E | ISCWSA | Align | 0.3 | deg | R | 0 | 0 | 0 | Singularity when vertical | 0 | Cos(Inc) * Sin(AzT) * Max(1, sqrt(10/(MD-MDPrev))) | (Cos(Inc) * Cos(AzT) / Sin(Inc)) * Max(1, sqrt(10/(MD-MDPrev))) | 0 | Max(1, sqrt(10/(MD-MDPrev))) | 0
|  | 33 | DEC-OH | MWD: Declination Crustal Omission HD Models | AZ | SPE 67616 | AziRef | 0.2 | deg | G | 1 | 1 | 1 |  | 0 | 0 | 1
|  | 34 | DEC-OI | MWD: Declination Crustal Omission IFR Models | AZ | SPE 67616 | AziRef | 0.05 | deg | G | 1 | 1 | 1 |  | 0 | 0 | 1
|  | 35 | DBH-OH | MWD: BH Dependent Declination Crustal Omission HD Models | DBH | SPE 67616 | AziRef | 2839.77 | deg.nT | G | 1 | 1 | 1 |  | 0 | 0 | 1 / (BField * Cos(Dip))
|  | 36 | DBH-OI | MWD: BH Dependent Declination Crustal Omission IFR Models | DBH | SPE 67616 | AziRef | 356 | deg.nT | G | 1 | 1 | 1 |  | 0 | 0 | 1 / (BField * Cos(Dip))
Note on A1: Copsegrove Developments Ltd Survey Tool Error Model CUID: 5107 Date: 27/02/2020 16:32:06
Note on M3: Correlation Coefficient P1 Correlate between Error Values in Same Survey Leg
Note on N3: Correlation Coefficient P2 Correlate between Error Values in Different Survey Legs in Same Well
Note on O3: Correlation Coefficient P3 Correlate between Error Values between Different Wells in the Same Field