## Index
No | OWSG Prefix | Short Name | Long Name | Rev. | Application
1 | B001Mb | MWD+HRGM | OWSG MWD + HRGM | 2 | MWD Using a High Resolution Geomagnetic Model (HRGM) with spherical harmonic degree of 720 or higher (e.g. HDGM or MVHD)
2 | B001Mb | MWD+HRGM_Fl | OWSG MWD + HRGM [Floating Rig] | 2 | MWD Using a High Resolution Geomagnetic Model (HRGM) with spherical harmonic degree of 720 or higher (e.g. HDGM or MVHD) on a Floating Rig
3 | B002Mb | MWD+HRGM+AX | OWSG MWD + HRGM + Axial Correction | 2 | MWD with Axial Correction using a High Resolution Geomagnetic Model (HRGM) with spherical harmonic degree of 720 or higher (e.g. HDGM or MVHD)
4 | B002Mb | MWD+HRGM+AX_Fl | OWSG MWD + HRGM + Axial Correction [Floating Rig] | 2 | MWD with Axial Correction using a High Resolution Geomagnetic Model (HRGM) with spherical harmonic degree of 720 or higher (e.g. HDGM or MVHD) on a Floating Rig
5 | B003Mb | MWD+HRGM+AX+SAG | OWSG MWD + HRGM + Axial Correction + Sag Correction | 2 | MWD with Axial Correction using a High Resolution Geomagnetic Model (HRGM) with spherical harmonic degree of 720 or higher (e.g. HDGM or MVHD) and Sag Correction
6 | B003Mb | MWD+HRGM+AX+SAG_Fl | OWSG MWD + HRGM + Axial Correction + Sag Correction [Floating Rig] | 2 | MWD with Axial Correction using a High Resolution Geomagnetic Model (HRGM) with spherical harmonic degree of 720 or higher (e.g. HDGM or MVHD) and Sag Correction on a Floating Rig
7 | B004Mb | MWD+HRGM+SAG | OWSG MWD + HRGM + Sag Correction | 2 | MWD Using a High Resolution Geomagnetic Model (HRGM) with spherical harmonic degree of 720 or higher (e.g. HDGM or MVHD) and Sag Correction
8 | B004Mb | MWD+HRGM+SAG_Fl | OWSG MWD + HRGM + Sag Correction [Floating Rig] | 2 | MWD Using a High Resolution Geomagnetic Model (HRGM) with spherical harmonic degree of 720 or higher (e.g. HDGM or MVHD) and Sag Correction on a Floating Rig
9 | B005Mb | MWD+HRGM+SAG+MS | OWSG MWD + HRGM + Sag + Multi-Station Correction | 2 | NOT TO BE USED WHILE PLANNING A WELL. MWD Using a High Resolution Geomagnetic Model (HRGM) with spherical harmonic degree of 720 or higher (e.g. HDGM or MVHD) with Sag Correction and Multi-Station Correction
10 | B005Mb | MWD+HRGM+SAG+MS_Fl | OWSG MWD + HRGM + Sag + Multi-Station Correction [Floating Rig] | 2 | NOT TO BE USED WHILE PLANNING A WELL. MWD Using a High Resolution Geomagnetic Model (HRGM) with spherical harmonic degree of 720 or higher (e.g. HDGM or MVHD) with Sag Correction and Multi-Station Correction on a Floating Rig
11 | B006Mb | MWD+IGRF | OWSG MWD + IGRF or WMM | 2 | MWD Using IGRF or WMM
12 | B006Mb | MWD+IGRF_Fl | OWSG MWD + IGRF or WMM [Floating Rig] | 2 | MWD Using IGRF or WMM on a Floating Rig
13 | B007Mb | MWD+IGRF+AX | OWSG MWD + IGRF or WMM + Axial Correction | 2 | MWD with Axial Correction using IGRF or WMM
14 | B007Mb | MWD+IGRF+AX_Fl | OWSG MWD + IGRF or WMM + Axial Correction [Floating Rig] | 2 | MWD with Axial Correction using IGRF or WMM on a Floating Rig
15 | B008Mb | MWD+IGRF+AX+SAG | OWSG MWD + IGRF or WMM + Axial Correction + Sag Correction | 2 | MWD with Axial Correction using IGRF or WMM with Sag Correction
16 | B008Mb | MWD+IGRF+AX+SAG_Fl | OWSG MWD + IGRF or WMM + Axial Correction + Sag Correction [Floating Rig] | 2 | MWD with Axial Correction using IGRF or WMM with Sag Correction on a Floating Rig
17 | B009Mb | MWD+IGRF+SAG | OWSG MWD + IGRF or WMM + Sag Correction | 2 | MWD Using IGRF or WMM with Sag Correction
18 | B009Mb | MWD+IGRF+SAG_Fl | OWSG MWD + IGRF or WMM + Sag Correction [Floating Rig] | 2 | MWD Using IGRF or WMM with Sag Correction on a Floating Rig
19 | B010Mb | EMS+IFR1+AX+SAG | OWSG EMS + IFR1 + Axial Corr + Sag Correction | 2 | EMS with IFR1 (IFR or Crustal Anomaly Correction) and Axial Correction and Sag Correction
20 | B010Mb | EMS+IFR1+AX+SAG_Fl | OWSG EMS + IFR1 + Axial Corr + Sag Correction [Floating Rig] | 2 | EMS with IFR1 (IFR or Crustal Anomaly Correction) and Axial Correction and Sag Correction on a Floating Rig
21 | B011Mb | EMS+IFR1+SAG | OWSG EMS + IFR1 + Sag Correction | 2 | EMS with IFR1 (IFR or Crustal Anomaly Correction) and Sag Correction
22 | B011Mb | EMS+IFR1+SAG_Fl | OWSG EMS + IFR1 + Sag Correction [Floating Rig] | 2 | EMS with IFR1 (IFR or Crustal Anomaly Correction) and Sag Correction on a Floating Rig
23 | B012Mb | EMS+IFR1+SAG+MS | OWSG EMS + IFR1 + Sag + Multi-Station Correction | 2 | NOT TO BE USED WHILE PLANNING A WELL. EMS with IFR1 (IFR or Crustal Anomaly Correction) with Sag and Multi-Station Correction
24 | B012Mb | EMS+IFR1+SAG+MS_Fl | OWSG EMS + IFR1 + Sag + Multi-Station Correction [Floating Rig] | 2 | NOT TO BE USED WHILE PLANNING A WELL. EMS with IFR1 (IFR or Crustal Anomaly Correction) with Sag and Multi-Station Correction on a Floating Rig
25 | B013Mb | EMS+HRGM | OWSG EMS + HRGM | 2 | EMS Using a High Resolution Geomagnetic Model (HRGM) with spherical harmonic degree of 720 or higher (e.g. HDGM or MVHD)
26 | B013Mb | EMS+HRGM_Fl | OWSG EMS + HRGM [Floating Rig] | 2 | EMS Using a High Resolution Geomagnetic Model (HRGM) with spherical harmonic degree of 720 or higher (e.g. HDGM or MVHD) on a Floating Rig
27 | B014Mb | EMS+HRGM+AX | OWSG EMS + HRGM + Axial Correction | 2 | EMS with Axial Correction using a High Resolution Geomagnetic Model (HRGM) with spherical harmonic degree of 720 or higher (e.g. HDGM or MVHD)
28 | B014Mb | EMS+HRGM+AX_Fl | OWSG EMS + HRGM + Axial Correction [Floating Rig] | 2 | EMS with Axial Correction using a High Resolution Geomagnetic Model (HRGM) with spherical harmonic degree of 720 or higher (e.g. HDGM or MVHD) on a Floating Rig
29 | B015Mb | EMS+HRGM+AX+SAG | OWSG EMS + HRGM + Axial Correction + Sag Correction | 2 | EMS with Axial Correction using a High Resolution Geomagnetic Model (HRGM) with spherical harmonic degree of 720 or higher (e.g. HDGM or MVHD) with Sag Correction
30 | B015Mb | EMS+HRGM+AX+SAG_Fl | OWSG EMS + HRGM + Axial Correction + Sag Correction [Floating Rig] | 2 | EMS with Axial Correction using a High Resolution Geomagnetic Model (HRGM) with spherical harmonic degree of 720 or higher (e.g. HDGM or MVHD) with Sag Correction on a Floating Rig
31 | B016Mb | EMS+HRGM+SAG | OWSG EMS + HRGM + Sag Correction | 2 | EMS Using a High Resolution Geomagnetic Model (HRGM) with spherical harmonic degree of 720 or higher (e.g. HDGM or MVHD) with Sag Correction
32 | B016Mb | EMS+HRGM+SAG_Fl | OWSG EMS + HRGM + Sag Correction [Floating Rig] | 2 | EMS Using a High Resolution Geomagnetic Model (HRGM) with spherical harmonic degree of 720 or higher (e.g. HDGM or MVHD) with Sag Correction on a Floating Rig
33 | B017Mb | EMS+IGRF | OWSG EMS + IGRF or WMM | 2 | EMS Using IGRF or WMM
34 | B017Mb | EMS+IGRF_Fl | OWSG EMS + IGRF or WMM [Floating Rig] | 2 | EMS Using IGRF or WMM on a Floating Rig
35 | B018Mc | EMS+IGRF+AX | OWSG EMS + IGRF or WMM + Axial Correction | 2 | EMS Using IGRF or WMM with Axial Correction using IGRF
36 | B018Mc | EMS+IGRF+AX_Fl | OWSG EMS + IGRF or WMM + Axial Correction [Floating Rig] | 2 | EMS Using IGRF or WMM with Axial Correction using IGRF on a Floating Rig
37 | B019Mc | EMS+IGRF+AX+SAG | OWSG EMS + IGRF or WMM + Axial Correction + Sag Correction | 2 | EMS Using IGRF or WMM with Axial Correction using IGRF and Sag Correction
38 | B019Mc | EMS+IGRF+AX+SAG_Fl | OWSG EMS + IGRF or WMM + Axial Correction + Sag Correction [Floating Rig] | 2 | EMS Using IGRF or WMM with Axial Correction using IGRF with Sag Correction on a Floating Rig
39 | B020Mb | EMS+IGRF+SAG | OWSG EMS + IGRF or WMM + Sag Correction | 2 | EMS Using IGRF or WMM with Sag Correction
40 | B020Mb | EMS+IGRF+SAG_Fl | OWSG EMS + IGRF or WMM + Sag Correction [Floating Rig] | 2 | EMS Using IGRF or WMM with Sag Correction on a Floating Rig
41 | B021Ga | FINDS | OWSG BHI Ferranti FINDS | 1 | Ferranti FINDS Inertial Surveys
42 | B022Ua | BLIND+TREND | OWSG BLIND+TREND | 1 | Where no survey information was recorded but where some other information exists such as the BHA records or Bit-run summaries or some other relevant formation or drilling knowledge exists concerning the expected trends of the wellpath. May only be assigned for specific cases with a Dispensation.
Note on A1: Copsegrove Developments Ltd Survey Tool Error Model Index V2.0 Date: 14/10/2015 18:06:03

## MWD+HRGM
B001Mb | MWD+HRGM
OWSG Prefix: | B001Mb | No | Code | Term Description | Wt.Fn. | Wt.Fn. Source | Type | Magnitude | Units | Prop. | P1 | P2 | P3 | Wt.Fn. Comment | Depth Formula | Inclination Formula | Azimuth Formula | Singularity North Formula | Singularity East Formula | Singularity Vert. Formula
Short Name: | MWD+HRGM | 1 | DRFR | Depth: Depth Reference - Random | DREF | SPE 67616 | Depth | 0.35 | m | R | 0 | 0 | 0 |  | 1 | 0 | 0
Long Name: | OWSG MWD + HRGM | 2 | DSFS | Depth: Depth Scale Factor - Systematic | DSF | SPE 67616 | Depth | 0.00056 | - | S | 1 | 0 | 0 |  | MD | 0 | 0
Revision No: | 2 | 3 | DSTG | Depth: Depth Stretch - Global | DST | SPE 67616 | Depth | 2.5e-07 | 1/m | G | 1 | 1 | 1 |  | MD * TVD | 0 | 0
Revision Date: | 2015-05-20 | 4 | ABXY-TI1S | MWD TF Ind: X and Y Accelerometer Bias | ABXY-TI1 | SPE 63275 + Andy Brooks | Sensor | 0.004 | m/s2 | S | 1 | 0 | 0 |  | 0 | -Cos(Inc) / Gfield | (Tan(Dip) * Cos(Inc) * Sin(AzM)) / Gfield
Revision Comment: | Rev 2 DECR and DBHR terms added. AMIL reduced from 300 to 220 nT. | 5 | ABXY-TI2S | MWD TF Ind: X and Y Accelerometer Bias | ABXY-TI2 | SPE 63275 + Andy Brooks | Sensor | 0.004 | m/s2 | S | 1 | 0 | 0 | Singularity when vertical | 0 | 0 | ((Tan((pi / 2) - Inc)) - Tan(Dip) * Cos(AzM)) / Gfield | -Sin(Az) / Gfield | Cos(Az) / Gfield | 0
Source: | SPE 67616 and 63275 | 6 | ABZ | MWD: Z-Accelerometer Bias | ABZ | SPE 67616 Table 1 | Sensor | 0.004 | m/s2 | S | 1 | 0 | 0 |  | 0 | -Sin(Inc) / Gfield | Tan(Dip) * Sin(Inc) * Sin(AzM) / Gfield
Application: | MWD Using a High Resolution Geomagnetic Model (HRGM) with spherical harmonic degree of 720 or higher (e.g. HDGM or MVHD) | 7 | ASXY-TI1S | MWD TF Ind: X and Y Accelerometer Scale Factor | ASXY-TI1 | SPE 63275 + Andy Brooks | Sensor | 0.0005 | - | S | 1 | 0 | 0 |  | 0 | Sin(Inc) * Cos(Inc) / Sqr(2) | (-Tan(Dip) * Sin(Inc) * Cos(Inc) * Sin(AzM)) / Sqr(2)
Tool Type: | Magnetic | 8 | ASXY-TI2S | MWD TF Ind: X and Y Accelerometer Scale Factor | ASXY-TI2 | SPE 63275 + Andy Brooks | Sensor | 0.0005 | - | S | 1 | 0 | 0 |  | 0 | Sin(Inc) * Cos(Inc) / 2 | (-Tan(Dip) * Sin(Inc) * Cos(Inc) * Sin(AzM)) / 2
Status: | Agreed | 9 | ASXY-TI3S | MWD TF Ind: X and Y Accelerometer Scale Factor | ASXY-TI3 | SPE 63275 + Andy Brooks | Sensor | 0.0005 | - | S | 1 | 0 | 0 |  | 0 | 0 | (Tan(Dip) * Sin(Inc) * Cos(AzM) - Cos(Inc)) / 2
Checked: |  | 10 | ASZ | MWD: Z-Accelerometer Scale Factor | ASZ | SPE 67616 Table 1 | Sensor | 0.0005 | - | S | 1 | 0 | 0 |  | 0 | -Sin(Inc) * Cos(Inc) | Tan(Dip) * Sin(Inc) * Cos(Inc) * Sin(AzM)
Approved: |  | 11 | MBXY-TI1S | MWD TF Ind: X and Y Magnetometer Bias | MBXY-TI1 | SPE 63275 + Andy Brooks | Sensor | 70 | nT | S | 1 | 0 | 0 |  | 0 | 0 | -Cos(Inc) * Sin(AzM) / (BField * Cos(Dip))
Notes: | None | 12 | MBXY-TI2S | MWD TF Ind: X and Y Magnetometer Bias | MBXY-TI2 | SPE 63275 + Andy Brooks | Sensor | 70 | nT | S | 1 | 0 | 0 |  | 0 | 0 | Cos(AzM) / (BField * Cos(Dip))
Revision History: | Rev 0.1 05-Jun-2013 Draft Release for Comment. Rev 1.0 01-Nov-2013 Initial Release. | 13 | MBZ | MWD: Z-Magnetometer Bias | MBZ | SPE 67616 Table 1 | Sensor | 70 | nT | S | 1 | 0 | 0 |  | 0 | 0 | -Sin(Inc) * Sin(AzM) / (BField * Cos(Dip))
Replaces / Replaced By: | OWSG_B001Ma_MWD+HDGM / | 14 | MSXY-TI1S | MWD TF Ind: X and Y Magnetometer Scale Factor | MSXY-TI1 | SPE 63275 + Andy Brooks | Sensor | 0.0016 | - | S | 1 | 0 | 0 |  | 0 | 0 | Sin(Inc) * Sin(AzM) * (Tan(Dip) * Cos(Inc) + Sin(Inc) * Cos(AzM)) / Sqr(2)
Inclination Range Min: | 0 deg | 15 | MSXY-TI2S | MWD TF Ind: X and Y Magnetometer Scale Factor | MSXY-TI2 | SPE 63275 + Andy Brooks | Sensor | 0.0016 | - | S | 1 | 0 | 0 |  | 0 | 0 | Sin(AzM) * (Tan(Dip) * Sin(Inc) * Cos(Inc) - Cos(Inc) * Cos(Inc) * Cos(AzM) - Cos(AzM)) / 2
Inclination Range Max: | 180 deg | 16 | MSXY-TI3S | MWD TF Ind: X and Y Magnetometer Scale Factor | MSXY-TI3 | SPE 63275 + Andy Brooks | Sensor | 0.0016 | - | S | 1 | 0 | 0 |  | 0 | 0 | (Cos(Inc) * Cos(AzM) * Cos(AzM) - Cos(Inc) * Sin(AzM) * Sin(AzM) - Tan(Dip) * Sin(Inc) * Cos(AzM)) / 2
Hor East/West Exclusion: | 0 deg | 17 | MSZ | MWD: Z-Magnetometer Scale Factor | MSZ | SPE 67616 Table 1 | Sensor | 0.0016 | - | S | 1 | 0 | 0 |  | 0 | 0 | -(Sin(Inc) * Cos(AzM) + Tan(Dip) * Cos(Inc)) * Sin(Inc) * Sin(AzM)
Range Comment: | None | 18 | DECG | MWD: Declination - Global | AZ | SPE 67616 | AziRef | 0.3 | deg | G | 1 | 1 | 1 |  | 0 | 0 | 1
Tool Parameters |  | 19 | DECR | MWD: Declination - Random | AZ | SPE 67616 | AziRef | 0.1 | deg | R | 0 | 0 | 0 |  | 0 | 0 | 1
Misalignment Alt: | 3 | 20 | DBHG | MWD: BH-Dependent Declination - Global | DBH | SPE 67616 | AziRef | 4118 | deg.nT | G | 1 | 1 | 1 |  | 0 | 0 | 1 / (BField * Cos(Dip))
|  | 21 | DBHR | MWD: BH-Dependent Declination - Random | DBH | SPE 67616 | AziRef | 3000 | deg.nT | R | 0 | 0 | 0 |  | 0 | 0 | 1 / (BField * Cos(Dip))
|  | 22 | AMIL | MWD: Axial Interference - SinI.SinA | AMIL | Halliburton | Mgntcs | 220 | nT | S | 1 | 0 | 0 |  | 0 | 0 | Sin(Inc) * Sin(AzM) / (BField * Cos(Dip))
|  | 23 | SAG | MWD: Sag | SAG | SPE 67616 | Align | 0.2 | deg | S | 1 | 0 | 0 |  | 0 | Sin(Inc) | 0
|  | 24 | XYM1 | Misalignment: XY Misalignment 1 | XYM1 | SPE 90408 Table 9 - Alt. 3 | Align | 0.1 | deg | S | 1 | 0 | 0 |  | 0 | Abs(Sin(Inc)) | 0
|  | 25 | XYM2 | Misalignment: XY Misalignment 2 | XYM2 | SPE 90408 Table 9 - Alt. 3 | Align | 0.1 | deg | S | 1 | 0 | 0 |  | 0 | 0 | -1
|  | 26 | XYM3 | Misalignment: XY Misalignment 3 | XYM3 | SPE 90408 Table 9 - Alt. 3 | Align | 0.1 | deg | S | 1 | 0 | 0 | Singularity when vertical | 0 | Abs(Cos(Inc)) * Cos(AzT) | -(Abs(Cos(Inc)) * Sin(AzT)) / Sin(Inc) | 1 | 0 | 0
|  | 27 | XYM4 | Misalignment: XY Misalignment 4 | XYM4 | SPE 90408 Table 9 - Alt. 3 | Align | 0.1 | deg | S | 1 | 0 | 0 | Singularity when vertical | 0 | Abs(Cos(Inc)) * Sin(AzT) | (Abs(Cos(Inc)) * Cos(AzT)) / Sin(Inc) | 0 | 1 | 0
Note on A1: Copsegrove Developments Ltd Survey Tool Error Model CUID: 4250 Date: 14/10/2015 18:06:06
Note on M3: Correlation Coefficient P1 Correlate between Error Values in Same Survey Leg
Note on N3: Correlation Coefficient P2 Correlate between Error Values in Different Survey Legs in Same Well
Note on O3: Correlation Coefficient P3 Correlate between Error Values between Different Wells in the Same Field

## MWD+HRGM_Fl
B001Mb | MWD+HRGM_Fl
OWSG Prefix: | B001Mb | No | Code | Term Description | Wt.Fn. | Wt.Fn. Source | Type | Magnitude | Units | Prop. | P1 | P2 | P3 | Wt.Fn. Comment | Depth Formula | Inclination Formula | Azimuth Formula | Singularity North Formula | Singularity East Formula | Singularity Vert. Formula
Short Name: | MWD+HRGM_Fl | 1 | DRFR | Depth: Depth Reference - Random | DREF | SPE 67616 | Depth | 2.2 | m | R | 0 | 0 | 0 |  | 1 | 0 | 0
Long Name: | OWSG MWD + HRGM [Floating Rig] | 2 | DRFS | Depth: Depth Reference - Systematic | DREF | SPE 67616 | Depth | 1 | m | S | 1 | 0 | 0 |  | 1 | 0 | 0
Revision No: | 2 | 3 | DSFS | Depth: Depth Scale Factor - Systematic | DSF | SPE 67616 | Depth | 0.00056 | - | S | 1 | 0 | 0 |  | MD | 0 | 0
Revision Date: | 2015-05-20 | 4 | DSTG | Depth: Depth Stretch - Global | DST | SPE 67616 | Depth | 2.5e-07 | 1/m | G | 1 | 1 | 1 |  | MD * TVD | 0 | 0
Revision Comment: | Rev 2 DECR and DBHR terms added. AMIL reduced from 300 to 220 nT. | 5 | ABXY-TI1S | MWD TF Ind: X and Y Accelerometer Bias | ABXY-TI1 | SPE 63275 + Andy Brooks | Sensor | 0.004 | m/s2 | S | 1 | 0 | 0 |  | 0 | -Cos(Inc) / Gfield | (Tan(Dip) * Cos(Inc) * Sin(AzM)) / Gfield
Source: | SPE 67616 and 63275 | 6 | ABXY-TI2S | MWD TF Ind: X and Y Accelerometer Bias | ABXY-TI2 | SPE 63275 + Andy Brooks | Sensor | 0.004 | m/s2 | S | 1 | 0 | 0 | Singularity when vertical | 0 | 0 | ((Tan((pi / 2) - Inc)) - Tan(Dip) * Cos(AzM)) / Gfield | -Sin(Az) / Gfield | Cos(Az) / Gfield | 0
Application: | MWD Using a High Resolution Geomagnetic Model (HRGM) with spherical harmonic degree of 720 or higher (e.g. HDGM or MVHD) on a Floating Rig | 7 | ABZ | MWD: Z-Accelerometer Bias | ABZ | SPE 67616 Table 1 | Sensor | 0.004 | m/s2 | S | 1 | 0 | 0 |  | 0 | -Sin(Inc) / Gfield | Tan(Dip) * Sin(Inc) * Sin(AzM) / Gfield
Tool Type: | Magnetic | 8 | ASXY-TI1S | MWD TF Ind: X and Y Accelerometer Scale Factor | ASXY-TI1 | SPE 63275 + Andy Brooks | Sensor | 0.0005 | - | S | 1 | 0 | 0 |  | 0 | Sin(Inc) * Cos(Inc) / Sqr(2) | (-Tan(Dip) * Sin(Inc) * Cos(Inc) * Sin(AzM)) / Sqr(2)
Status: | Agreed | 9 | ASXY-TI2S | MWD TF Ind: X and Y Accelerometer Scale Factor | ASXY-TI2 | SPE 63275 + Andy Brooks | Sensor | 0.0005 | - | S | 1 | 0 | 0 |  | 0 | Sin(Inc) * Cos(Inc) / 2 | (-Tan(Dip) * Sin(Inc) * Cos(Inc) * Sin(AzM)) / 2
Checked: |  | 10 | ASXY-TI3S | MWD TF Ind: X and Y Accelerometer Scale Factor | ASXY-TI3 | SPE 63275 + Andy Brooks | Sensor | 0.0005 | - | S | 1 | 0 | 0 |  | 0 | 0 | (Tan(Dip) * Sin(Inc) * Cos(AzM) - Cos(Inc)) / 2
Approved: |  | 11 | ASZ | MWD: Z-Accelerometer Scale Factor | ASZ | SPE 67616 Table 1 | Sensor | 0.0005 | - | S | 1 | 0 | 0 |  | 0 | -Sin(Inc) * Cos(Inc) | Tan(Dip) * Sin(Inc) * Cos(Inc) * Sin(AzM)
Notes: | None | 12 | MBXY-TI1S | MWD TF Ind: X and Y Magnetometer Bias | MBXY-TI1 | SPE 63275 + Andy Brooks | Sensor | 70 | nT | S | 1 | 0 | 0 |  | 0 | 0 | -Cos(Inc) * Sin(AzM) / (BField * Cos(Dip))
Revision History: | Rev 0.1 05-Jun-2013 Draft Release for Comment. Rev 1.0 01-Nov-2013 Initial Release. | 13 | MBXY-TI2S | MWD TF Ind: X and Y Magnetometer Bias | MBXY-TI2 | SPE 63275 + Andy Brooks | Sensor | 70 | nT | S | 1 | 0 | 0 |  | 0 | 0 | Cos(AzM) / (BField * Cos(Dip))
Replaces / Replaced By: | OWSG_B001Ma_MWD+HDGM_Fl / | 14 | MBZ | MWD: Z-Magnetometer Bias | MBZ | SPE 67616 Table 1 | Sensor | 70 | nT | S | 1 | 0 | 0 |  | 0 | 0 | -Sin(Inc) * Sin(AzM) / (BField * Cos(Dip))
Inclination Range Min: | 0 deg | 15 | MSXY-TI1S | MWD TF Ind: X and Y Magnetometer Scale Factor | MSXY-TI1 | SPE 63275 + Andy Brooks | Sensor | 0.0016 | - | S | 1 | 0 | 0 |  | 0 | 0 | Sin(Inc) * Sin(AzM) * (Tan(Dip) * Cos(Inc) + Sin(Inc) * Cos(AzM)) / Sqr(2)
Inclination Range Max: | 180 deg | 16 | MSXY-TI2S | MWD TF Ind: X and Y Magnetometer Scale Factor | MSXY-TI2 | SPE 63275 + Andy Brooks | Sensor | 0.0016 | - | S | 1 | 0 | 0 |  | 0 | 0 | Sin(AzM) * (Tan(Dip) * Sin(Inc) * Cos(Inc) - Cos(Inc) * Cos(Inc) * Cos(AzM) - Cos(AzM)) / 2
Hor East/West Exclusion: | 0 deg | 17 | MSXY-TI3S | MWD TF Ind: X and Y Magnetometer Scale Factor | MSXY-TI3 | SPE 63275 + Andy Brooks | Sensor | 0.0016 | - | S | 1 | 0 | 0 |  | 0 | 0 | (Cos(Inc) * Cos(AzM) * Cos(AzM) - Cos(Inc) * Sin(AzM) * Sin(AzM) - Tan(Dip) * Sin(Inc) * Cos(AzM)) / 2
Range Comment: | None | 18 | MSZ | MWD: Z-Magnetometer Scale Factor | MSZ | SPE 67616 Table 1 | Sensor | 0.0016 | - | S | 1 | 0 | 0 |  | 0 | 0 | -(Sin(Inc) * Cos(AzM) + Tan(Dip) * Cos(Inc)) * Sin(Inc) * Sin(AzM)
Tool Parameters |  | 19 | DECG | MWD: Declination - Global | AZ | SPE 67616 | AziRef | 0.3 | deg | G | 1 | 1 | 1 |  | 0 | 0 | 1
Misalignment Alt: | 3 | 20 | DECR | MWD: Declination - Random | AZ | SPE 67616 | AziRef | 0.1 | deg | R | 0 | 0 | 0 |  | 0 | 0 | 1
|  | 21 | DBHG | MWD: BH-Dependent Declination - Global | DBH | SPE 67616 | AziRef | 4118 | deg.nT | G | 1 | 1 | 1 |  | 0 | 0 | 1 / (BField * Cos(Dip))
|  | 22 | DBHR | MWD: BH-Dependent Declination - Random | DBH | SPE 67616 | AziRef | 3000 | deg.nT | R | 0 | 0 | 0 |  | 0 | 0 | 1 / (BField * Cos(Dip))
|  | 23 | AMIL | MWD: Axial Interference - SinI.SinA | AMIL | Halliburton | Mgntcs | 220 | nT | S | 1 | 0 | 0 |  | 0 | 0 | Sin(Inc) * Sin(AzM) / (BField * Cos(Dip))
|  | 24 | SAG | MWD: Sag | SAG | SPE 67616 | Align | 0.2 | deg | S | 1 | 0 | 0 |  | 0 | Sin(Inc) | 0
|  | 25 | XYM1 | Misalignment: XY Misalignment 1 | XYM1 | SPE 90408 Table 9 - Alt. 3 | Align | 0.1 | deg | S | 1 | 0 | 0 |  | 0 | Abs(Sin(Inc)) | 0
|  | 26 | XYM2 | Misalignment: XY Misalignment 2 | XYM2 | SPE 90408 Table 9 - Alt. 3 | Align | 0.1 | deg | S | 1 | 0 | 0 |  | 0 | 0 | -1
|  | 27 | XYM3 | Misalignment: XY Misalignment 3 | XYM3 | SPE 90408 Table 9 - Alt. 3 | Align | 0.1 | deg | S | 1 | 0 | 0 | Singularity when vertical | 0 | Abs(Cos(Inc)) * Cos(AzT) | -(Abs(Cos(Inc)) * Sin(AzT)) / Sin(Inc) | 1 | 0 | 0
|  | 28 | XYM4 | Misalignment: XY Misalignment 4 | XYM4 | SPE 90408 Table 9 - Alt. 3 | Align | 0.1 | deg | S | 1 | 0 | 0 | Singularity when vertical | 0 | Abs(Cos(Inc)) * Sin(AzT) | (Abs(Cos(Inc)) * Cos(AzT)) / Sin(Inc) | 0 | 1 | 0
Note on A1: Copsegrove Developments Ltd Survey Tool Error Model CUID: 4251 Date: 14/10/2015 18:06:08
Note on M3: Correlation Coefficient P1 Correlate between Error Values in Same Survey Leg
Note on N3: Correlation Coefficient P2 Correlate between Error Values in Different Survey Legs in Same Well
Note on O3: Correlation Coefficient P3 Correlate between Error Values between Different Wells in the Same Field

## MWD+HRGM+AX
B002Mb | MWD+HRGM+AX
OWSG Prefix: | B002Mb | No | Code | Term Description | Wt.Fn. | Wt.Fn. Source | Type | Magnitude | Units | Prop. | P1 | P2 | P3 | Wt.Fn. Comment | Depth Formula | Inclination Formula | Azimuth Formula | Singularity North Formula | Singularity East Formula | Singularity Vert. Formula
Short Name: | MWD+HRGM+AX | 1 | DRFR | Depth: Depth Reference - Random | DREF | SPE 67616 | Depth | 0.35 | m | R | 0 | 0 | 0 |  | 1 | 0 | 0
Long Name: | OWSG MWD + HRGM + Axial Correction | 2 | DSFS | Depth: Depth Scale Factor - Systematic | DSF | SPE 67616 | Depth | 0.00056 | - | S | 1 | 0 | 0 |  | MD | 0 | 0
Revision No: | 2 | 3 | DSTG | Depth: Depth Stretch - Global | DST | SPE 67616 | Depth | 2.5e-07 | 1/m | G | 1 | 1 | 1 |  | MD * TVD | 0 | 0
Revision Date: | 2015-05-20 | 4 | ABIXY-TI1S | MWD TF Ind: X and Y Accelerometer Bias with Z-Axis Corr | ABIXY-TI1 | SPE 63275 + Andy Brooks | Sensor | 0.004 | m/s2 | S | 1 | 0 | 0 |  | 0 | -Cos(Inc) / Gfield | (Cos(Inc) * Cos(Inc) * Sin(AzM) * (Tan(Dip) * Cos(Inc) + Sin(Inc) * Cos(AzM))) / (GField * (1 - Sin(Inc) * Sin(Inc) * Sin(AzM) * Sin(AzM)))
Revision Comment: | Rev 2 DECR, DBHR, MDIR and MFIR terms added. | 5 | ABIXY-TI2S | MWD TF Ind: X and Y Accelerometer Bias with Z-Axis Corr | ABIXY-TI2 | SPE 63275 + Andy Brooks | Sensor | 0.004 | m/s2 | S | 1 | 0 | 0 | Singularity when vertical | 0 | 0 | -(Tan(Dip) * Cos(AzM) - Tan(90 * RAD - Inc)) / (GField * (1 - Sin(Inc) * Sin(Inc) * Sin(AzM) * Sin(AzM))) | -Sin(Az) / Gfield | Cos(Az) / Gfield | 0
Source: | SPE 67616 and 63275 | 6 | ABIZ | MWD: Z-Acceleromter Bias with Z-Axis Corr. | ABIZ | SPE 67616 Table 1 | Sensor | 0.004 | m/s2 | S | 1 | 0 | 0 |  | 0 | -Sin(Inc) / Gfield | (Sin(Inc) * Cos(Inc) * Sin(AzM) * (Tan(Dip) * Cos(Inc) + Sin(Inc) * Cos(AzM))) / (1 - Sin(Inc) * Sin(Inc) * Sin(AzM) * Sin(AzM)) / Gfield
Application: | MWD with Axial Correction using a High Resolution Geomagnetic Model (HRGM) with spherical harmonic degree of 720 or higher (e.g. HDGM or MVHD) | 7 | ASIXY-TI1S | MWD TF Ind: X and Y Accelerometer Scale Factor with Z-Axis Corr | ASIXY-TI1 | SPE 63275 + Andy Brooks | Sensor | 0.0005 | - | S | 1 | 0 | 0 |  | 0 | Sin(Inc) * Cos(Inc) / Sqr(2) | -(Sin(Inc) * Cos(Inc) * Cos(Inc) * Sin(AzM) * (Tan(Dip) * Cos(Inc) + Sin(Inc) * Cos(AzM))) / (Sqr(2) * (1 - Sin(Inc) * Sin(Inc) * Sin(AzM) * Sin(AzM)))
Tool Type: | Magnetic | 8 | ASIXY-TI2S | MWD TF Ind: X and Y Accelerometer Scale Factor with Z-Axis Corr | ASIXY-TI2 | SPE 63275 + Andy Brooks | Sensor | 0.0005 | - | S | 1 | 0 | 0 |  | 0 | Sin(Inc) * Cos(Inc) / 2 | -(Sin(Inc) * Cos(Inc) * Cos(Inc) * Sin(AzM) * (Tan(Dip) * Cos(Inc) + Sin(Inc) * Cos(AzM))) / (2 * (1 - Sin(Inc) * Sin(Inc) * Sin(AzM) * Sin(AzM)))
Status: | Agreed | 9 | ASIXY-TI3S | MWD TF Ind: X and Y Accelerometer Scale Factor with Z-Axis Corr | ASIXY-TI3 | SPE 63275 + Andy Brooks | Sensor | 0.0005 | - | S | 1 | 0 | 0 |  | 0 | 0 | (Tan(Dip) * Sin(Inc) * Cos(AzM) - Cos(Inc)) / (2 * (1 - Sin(Inc) * Sin(Inc) * Sin(AzM) * Sin(AzM)))
Checked: |  | 10 | ASIZ | MWD: Z-Acceleromter Scale Factor with Z-Axis Corr. | ASIZ | SPE 67616 Table 1 | Sensor | 0.0005 | - | S | 1 | 0 | 0 |  | 0 | -Sin(Inc) * Cos(Inc) | Sin(Inc) * Cos(Inc) * Cos(Inc) * Sin(AzM) * (Tan(Dip) * Cos(Inc) + Sin(Inc) * Cos(AzM)) / (1 - Sin(Inc) * Sin(Inc) * Sin(AzM) * Sin(AzM))
Approved: |  | 11 | MBIXY-TI1S | MWD TF Ind: X and Y Magnetometer Bias with Z-Axis Corr | MBIXY-TI1 | SPE 63275 + Andy Brooks | Sensor | 70 | nT | S | 1 | 0 | 0 |  | 0 | 0 | -Cos(Inc) * Sin(AzM) / (BField * Cos(Dip) * (1 - Sin(Inc) * Sin(Inc) * Sin(AzM) * Sin(AzM)))
Notes: | Based on ISCWSA MWD Rev 3 with Axial Correction (Tool Face Independent - Sliding) | 12 | MBIXY-TI2S | MWD TF Ind: X and Y Magnetometer Bias with Z-Axis Corr | MBIXY-TI2 | SPE 63275 + Andy Brooks | Sensor | 70 | nT | S | 1 | 0 | 0 |  | 0 | 0 | Cos(AzM) / (BField * Cos(Dip) * (1 - Sin(Inc) * Sin(Inc) * Sin(AzM) * Sin(AzM)))
Revision History: | Rev 0.1 05-Jun-2013 Draft Release for Comment. Rev 1.0 01-Nov-2013 Initial Release. | 13 | MSIXY-TI1S | MWD TF Ind: X and Y Magnetometer Scale Factor with Z-Axis Corr | MSIXY-TI1 | SPE 63275 + Andy Brooks | Sensor | 0.0016 | - | S | 1 | 0 | 0 |  | 0 | 0 | Sin(Inc) * Sin(AzM) * (Tan(Dip) * Cos(Inc) + Sin(Inc) * Cos(AzM)) / (Sqr(2) * (1 - Sin(Inc) * Sin(Inc) * Sin(AzM) * Sin(AzM)))
Replaces / Replaced By: | OWSG_B002Ma_MWD+HDGM+AX / | 14 | MSIXY-TI2S | MWD TF Ind: X and Y Magnetometer Scale Factor with Z-Axis Corr | MSIXY-TI2 | SPE 63275 + Andy Brooks | Sensor | 0.0016 | - | S | 1 | 0 | 0 |  | 0 | 0 | Sin(AzM) * (Tan(Dip) * Sin(Inc) * Cos(Inc) - Cos(Inc) * Cos(Inc) * Cos(AzM) - Cos(AzM)) / (2 * (1 - Sin(Inc) * Sin(Inc) * Sin(AzM) * Sin(AzM)))
Inclination Range Min: | 0 deg | 15 | MSIXY-TI3S | MWD TF Ind: X and Y Magnetometer Scale Factor with Z-Axis Corr | MSIXY-TI3 | SPE 63275 + Andy Brooks | Sensor | 0.0016 | - | S | 1 | 0 | 0 |  | 0 | 0 | (Cos(Inc) * Cos(AzM) * Cos(AzM) - Cos(Inc) * Sin(AzM) * Sin(AzM) - Tan(Dip) * Sin(Inc) * Cos(AzM)) / (2 * (1 - Sin(Inc) * Sin(Inc) * Sin(AzM) * Sin(AzM)))
Inclination Range Max: | 180 deg | 16 | DECG | MWD: Declination - Global | AZ | SPE 67616 | AziRef | 0.3 | deg | G | 1 | 1 | 1 |  | 0 | 0 | 1
Hor East/West Exclusion: | 15 deg | 17 | DECR | MWD: Declination - Random | AZ | SPE 67616 | AziRef | 0.1 | deg | R | 0 | 0 | 0 |  | 0 | 0 | 1
Range Comment: | Azimuth correction does not work close to horizontal magnetic East or West. | 18 | DBHG | MWD: BH-Dependent Declination - Global | DBH | SPE 67616 | AziRef | 4118 | deg.nT | G | 1 | 1 | 1 |  | 0 | 0 | 1 / (BField * Cos(Dip))
Tool Parameters |  | 19 | DBHR | MWD: BH-Dependent Declination - Random | DBH | SPE 67616 | AziRef | 3000 | deg.nT | R | 0 | 0 | 0 |  | 0 | 0 | 1 / (BField * Cos(Dip))
Misalignment Alt: | 3 | 20 | MDIG | MWD: Magnetic Dip with Z-Axis Corr - Global | MDI | SPE 67616 Table 1 | Mgntcs | 0.16 | deg | G | 1 | 1 | 1 |  | 0 | 0 | -Sin(Inc) * Sin(AzM) * (Cos(Inc) - Tan(Dip) * Sin(Inc) * Cos(AzM)) / (1 - Sin(Inc) * Sin(Inc) * Sin(AzM) * Sin(AzM))
|  | 21 | MDIR | MWD: Magnetic Dip with Z-Axis Corr - Random | MDI | SPE 67616 Table 1 | Mgntcs | 0.08 | deg | R | 0 | 0 | 0 |  | 0 | 0 | -Sin(Inc) * Sin(AzM) * (Cos(Inc) - Tan(Dip) * Sin(Inc) * Cos(AzM)) / (1 - Sin(Inc) * Sin(Inc) * Sin(AzM) * Sin(AzM))
|  | 22 | MFIG | MWD: Total Magnetic Field with Z-Axis Corr - Global | MFI | SPE 67616 Table 1 | Mgntcs | 107 | nT | G | 1 | 1 | 1 |  | 0 | 0 | -Sin(Inc) * Sin(AzM) * (Tan(Dip) * Cos(Inc) + Sin(Inc) * Cos(AzM)) / (1 - Sin(Inc) * Sin(Inc) * Sin(AzM) * Sin(AzM)) / Bfield
|  | 23 | MFIR | MWD: Total Magnetic Field with Z-Axis Corr - Random | MFI | SPE 67616 Table 1 | Mgntcs | 60 | nT | R | 0 | 0 | 0 |  | 0 | 0 | -Sin(Inc) * Sin(AzM) * (Tan(Dip) * Cos(Inc) + Sin(Inc) * Cos(AzM)) / (1 - Sin(Inc) * Sin(Inc) * Sin(AzM) * Sin(AzM)) / Bfield
|  | 24 | SAG | MWD: Sag | SAG | SPE 67616 | Align | 0.2 | deg | S | 1 | 0 | 0 |  | 0 | Sin(Inc) | 0
|  | 25 | XYM1 | Misalignment: XY Misalignment 1 | XYM1 | SPE 90408 Table 9 - Alt. 3 | Align | 0.1 | deg | S | 1 | 0 | 0 |  | 0 | Abs(Sin(Inc)) | 0
|  | 26 | XYM2 | Misalignment: XY Misalignment 2 | XYM2 | SPE 90408 Table 9 - Alt. 3 | Align | 0.1 | deg | S | 1 | 0 | 0 |  | 0 | 0 | -1
|  | 27 | XYM3 | Misalignment: XY Misalignment 3 | XYM3 | SPE 90408 Table 9 - Alt. 3 | Align | 0.1 | deg | S | 1 | 0 | 0 | Singularity when vertical | 0 | Abs(Cos(Inc)) * Cos(AzT) | -(Abs(Cos(Inc)) * Sin(AzT)) / Sin(Inc) | 1 | 0 | 0
|  | 28 | XYM4 | Misalignment: XY Misalignment 4 | XYM4 | SPE 90408 Table 9 - Alt. 3 | Align | 0.1 | deg | S | 1 | 0 | 0 | Singularity when vertical | 0 | Abs(Cos(Inc)) * Sin(AzT) | (Abs(Cos(Inc)) * Cos(AzT)) / Sin(Inc) | 0 | 1 | 0
Note on A1: Copsegrove Developments Ltd Survey Tool Error Model CUID: 4252 Date: 14/10/2015 18:06:09
Note on M3: Correlation Coefficient P1 Correlate between Error Values in Same Survey Leg
Note on N3: Correlation Coefficient P2 Correlate between Error Values in Different Survey Legs in Same Well
Note on O3: Correlation Coefficient P3 Correlate between Error Values between Different Wells in the Same Field

## MWD+HRGM+AX_Fl
B002Mb | MWD+HRGM+AX_Fl
OWSG Prefix: | B002Mb | No | Code | Term Description | Wt.Fn. | Wt.Fn. Source | Type | Magnitude | Units | Prop. | P1 | P2 | P3 | Wt.Fn. Comment | Depth Formula | Inclination Formula | Azimuth Formula | Singularity North Formula | Singularity East Formula | Singularity Vert. Formula
Short Name: | MWD+HRGM+AX_Fl | 1 | DRFR | Depth: Depth Reference - Random | DREF | SPE 67616 | Depth | 2.2 | m | R | 0 | 0 | 0 |  | 1 | 0 | 0
Long Name: | OWSG MWD + HRGM + Axial Correction [Floating Rig] | 2 | DRFS | Depth: Depth Reference - Systematic | DREF | SPE 67616 | Depth | 1 | m | S | 1 | 0 | 0 |  | 1 | 0 | 0
Revision No: | 2 | 3 | DSFS | Depth: Depth Scale Factor - Systematic | DSF | SPE 67616 | Depth | 0.00056 | - | S | 1 | 0 | 0 |  | MD | 0 | 0
Revision Date: | 2015-05-20 | 4 | DSTG | Depth: Depth Stretch - Global | DST | SPE 67616 | Depth | 2.5e-07 | 1/m | G | 1 | 1 | 1 |  | MD * TVD | 0 | 0
Revision Comment: | Rev 2 DECR, DBHR, MDIR and MFIR terms added. | 5 | ABIXY-TI1S | MWD TF Ind: X and Y Accelerometer Bias with Z-Axis Corr | ABIXY-TI1 | SPE 63275 + Andy Brooks | Sensor | 0.004 | m/s2 | S | 1 | 0 | 0 |  | 0 | -Cos(Inc) / Gfield | (Cos(Inc) * Cos(Inc) * Sin(AzM) * (Tan(Dip) * Cos(Inc) + Sin(Inc) * Cos(AzM))) / (GField * (1 - Sin(Inc) * Sin(Inc) * Sin(AzM) * Sin(AzM)))
Source: | SPE 67616 and 63275 | 6 | ABIXY-TI2S | MWD TF Ind: X and Y Accelerometer Bias with Z-Axis Corr | ABIXY-TI2 | SPE 63275 + Andy Brooks | Sensor | 0.004 | m/s2 | S | 1 | 0 | 0 | Singularity when vertical | 0 | 0 | -(Tan(Dip) * Cos(AzM) - Tan(90 * RAD - Inc)) / (GField * (1 - Sin(Inc) * Sin(Inc) * Sin(AzM) * Sin(AzM))) | -Sin(Az) / Gfield | Cos(Az) / Gfield | 0
Application: | MWD with Axial Correction using a High Resolution Geomagnetic Model (HRGM) with spherical harmonic degree of 720 or higher (e.g. HDGM or MVHD) on a Floating Rig | 7 | ABIZ | MWD: Z-Acceleromter Bias with Z-Axis Corr. | ABIZ | SPE 67616 Table 1 | Sensor | 0.004 | m/s2 | S | 1 | 0 | 0 |  | 0 | -Sin(Inc) / Gfield | (Sin(Inc) * Cos(Inc) * Sin(AzM) * (Tan(Dip) * Cos(Inc) + Sin(Inc) * Cos(AzM))) / (1 - Sin(Inc) * Sin(Inc) * Sin(AzM) * Sin(AzM)) / Gfield
Tool Type: | Magnetic | 8 | ASIXY-TI1S | MWD TF Ind: X and Y Accelerometer Scale Factor with Z-Axis Corr | ASIXY-TI1 | SPE 63275 + Andy Brooks | Sensor | 0.0005 | - | S | 1 | 0 | 0 |  | 0 | Sin(Inc) * Cos(Inc) / Sqr(2) | -(Sin(Inc) * Cos(Inc) * Cos(Inc) * Sin(AzM) * (Tan(Dip) * Cos(Inc) + Sin(Inc) * Cos(AzM))) / (Sqr(2) * (1 - Sin(Inc) * Sin(Inc) * Sin(AzM) * Sin(AzM)))
Status: | Agreed | 9 | ASIXY-TI2S | MWD TF Ind: X and Y Accelerometer Scale Factor with Z-Axis Corr | ASIXY-TI2 | SPE 63275 + Andy Brooks | Sensor | 0.0005 | - | S | 1 | 0 | 0 |  | 0 | Sin(Inc) * Cos(Inc) / 2 | -(Sin(Inc) * Cos(Inc) * Cos(Inc) * Sin(AzM) * (Tan(Dip) * Cos(Inc) + Sin(Inc) * Cos(AzM))) / (2 * (1 - Sin(Inc) * Sin(Inc) * Sin(AzM) * Sin(AzM)))
Checked: |  | 10 | ASIXY-TI3S | MWD TF Ind: X and Y Accelerometer Scale Factor with Z-Axis Corr | ASIXY-TI3 | SPE 63275 + Andy Brooks | Sensor | 0.0005 | - | S | 1 | 0 | 0 |  | 0 | 0 | (Tan(Dip) * Sin(Inc) * Cos(AzM) - Cos(Inc)) / (2 * (1 - Sin(Inc) * Sin(Inc) * Sin(AzM) * Sin(AzM)))
Approved: |  | 11 | ASIZ | MWD: Z-Acceleromter Scale Factor with Z-Axis Corr. | ASIZ | SPE 67616 Table 1 | Sensor | 0.0005 | - | S | 1 | 0 | 0 |  | 0 | -Sin(Inc) * Cos(Inc) | Sin(Inc) * Cos(Inc) * Cos(Inc) * Sin(AzM) * (Tan(Dip) * Cos(Inc) + Sin(Inc) * Cos(AzM)) / (1 - Sin(Inc) * Sin(Inc) * Sin(AzM) * Sin(AzM))
Notes: | Based on ISCWSA MWD Rev 3 with Axial Correction (Tool Face Independent - Sliding) | 12 | MBIXY-TI1S | MWD TF Ind: X and Y Magnetometer Bias with Z-Axis Corr | MBIXY-TI1 | SPE 63275 + Andy Brooks | Sensor | 70 | nT | S | 1 | 0 | 0 |  | 0 | 0 | -Cos(Inc) * Sin(AzM) / (BField * Cos(Dip) * (1 - Sin(Inc) * Sin(Inc) * Sin(AzM) * Sin(AzM)))
Revision History: | Rev 0.1 05-Jun-2013 Draft Release for Comment. Rev 1.0 01-Nov-2013 Initial Release. | 13 | MBIXY-TI2S | MWD TF Ind: X and Y Magnetometer Bias with Z-Axis Corr | MBIXY-TI2 | SPE 63275 + Andy Brooks | Sensor | 70 | nT | S | 1 | 0 | 0 |  | 0 | 0 | Cos(AzM) / (BField * Cos(Dip) * (1 - Sin(Inc) * Sin(Inc) * Sin(AzM) * Sin(AzM)))
Replaces / Replaced By: | OWSG_B002Ma_MWD+HDGM+AX_Fl / | 14 | MSIXY-TI1S | MWD TF Ind: X and Y Magnetometer Scale Factor with Z-Axis Corr | MSIXY-TI1 | SPE 63275 + Andy Brooks | Sensor | 0.0016 | - | S | 1 | 0 | 0 |  | 0 | 0 | Sin(Inc) * Sin(AzM) * (Tan(Dip) * Cos(Inc) + Sin(Inc) * Cos(AzM)) / (Sqr(2) * (1 - Sin(Inc) * Sin(Inc) * Sin(AzM) * Sin(AzM)))
Inclination Range Min: | 0 deg | 15 | MSIXY-TI2S | MWD TF Ind: X and Y Magnetometer Scale Factor with Z-Axis Corr | MSIXY-TI2 | SPE 63275 + Andy Brooks | Sensor | 0.0016 | - | S | 1 | 0 | 0 |  | 0 | 0 | Sin(AzM) * (Tan(Dip) * Sin(Inc) * Cos(Inc) - Cos(Inc) * Cos(Inc) * Cos(AzM) - Cos(AzM)) / (2 * (1 - Sin(Inc) * Sin(Inc) * Sin(AzM) * Sin(AzM)))
Inclination Range Max: | 180 deg | 16 | MSIXY-TI3S | MWD TF Ind: X and Y Magnetometer Scale Factor with Z-Axis Corr | MSIXY-TI3 | SPE 63275 + Andy Brooks | Sensor | 0.0016 | - | S | 1 | 0 | 0 |  | 0 | 0 | (Cos(Inc) * Cos(AzM) * Cos(AzM) - Cos(Inc) * Sin(AzM) * Sin(AzM) - Tan(Dip) * Sin(Inc) * Cos(AzM)) / (2 * (1 - Sin(Inc) * Sin(Inc) * Sin(AzM) * Sin(AzM)))
Hor East/West Exclusion: | 15 deg | 17 | DECG | MWD: Declination - Global | AZ | SPE 67616 | AziRef | 0.3 | deg | G | 1 | 1 | 1 |  | 0 | 0 | 1
Range Comment: | Azimuth correction does not work close to horizontal magnetic East or West. | 18 | DECR | MWD: Declination - Random | AZ | SPE 67616 | AziRef | 0.1 | deg | R | 0 | 0 | 0 |  | 0 | 0 | 1
Tool Parameters |  | 19 | DBHG | MWD: BH-Dependent Declination - Global | DBH | SPE 67616 | AziRef | 4118 | deg.nT | G | 1 | 1 | 1 |  | 0 | 0 | 1 / (BField * Cos(Dip))
Misalignment Alt: | 3 | 20 | DBHR | MWD: BH-Dependent Declination - Random | DBH | SPE 67616 | AziRef | 3000 | deg.nT | R | 0 | 0 | 0 |  | 0 | 0 | 1 / (BField * Cos(Dip))
|  | 21 | MDIG | MWD: Magnetic Dip with Z-Axis Corr - Global | MDI | SPE 67616 Table 1 | Mgntcs | 0.16 | deg | G | 1 | 1 | 1 |  | 0 | 0 | -Sin(Inc) * Sin(AzM) * (Cos(Inc) - Tan(Dip) * Sin(Inc) * Cos(AzM)) / (1 - Sin(Inc) * Sin(Inc) * Sin(AzM) * Sin(AzM))
|  | 22 | MDIR | MWD: Magnetic Dip with Z-Axis Corr - Random | MDI | SPE 67616 Table 1 | Mgntcs | 0.08 | deg | R | 0 | 0 | 0 |  | 0 | 0 | -Sin(Inc) * Sin(AzM) * (Cos(Inc) - Tan(Dip) * Sin(Inc) * Cos(AzM)) / (1 - Sin(Inc) * Sin(Inc) * Sin(AzM) * Sin(AzM))
|  | 23 | MFIG | MWD: Total Magnetic Field with Z-Axis Corr - Global | MFI | SPE 67616 Table 1 | Mgntcs | 107 | nT | G | 1 | 1 | 1 |  | 0 | 0 | -Sin(Inc) * Sin(AzM) * (Tan(Dip) * Cos(Inc) + Sin(Inc) * Cos(AzM)) / (1 - Sin(Inc) * Sin(Inc) * Sin(AzM) * Sin(AzM)) / Bfield
|  | 24 | MFIR | MWD: Total Magnetic Field with Z-Axis Corr - Random | MFI | SPE 67616 Table 1 | Mgntcs | 60 | nT | R | 0 | 0 | 0 |  | 0 | 0 | -Sin(Inc) * Sin(AzM) * (Tan(Dip) * Cos(Inc) + Sin(Inc) * Cos(AzM)) / (1 - Sin(Inc) * Sin(Inc) * Sin(AzM) * Sin(AzM)) / Bfield
|  | 25 | SAG | MWD: Sag | SAG | SPE 67616 | Align | 0.2 | deg | S | 1 | 0 | 0 |  | 0 | Sin(Inc) | 0
|  | 26 | XYM1 | Misalignment: XY Misalignment 1 | XYM1 | SPE 90408 Table 9 - Alt. 3 | Align | 0.1 | deg | S | 1 | 0 | 0 |  | 0 | Abs(Sin(Inc)) | 0
|  | 27 | XYM2 | Misalignment: XY Misalignment 2 | XYM2 | SPE 90408 Table 9 - Alt. 3 | Align | 0.1 | deg | S | 1 | 0 | 0 |  | 0 | 0 | -1
|  | 28 | XYM3 | Misalignment: XY Misalignment 3 | XYM3 | SPE 90408 Table 9 - Alt. 3 | Align | 0.1 | deg | S | 1 | 0 | 0 | Singularity when vertical | 0 | Abs(Cos(Inc)) * Cos(AzT) | -(Abs(Cos(Inc)) * Sin(AzT)) / Sin(Inc) | 1 | 0 | 0
|  | 29 | XYM4 | Misalignment: XY Misalignment 4 | XYM4 | SPE 90408 Table 9 - Alt. 3 | Align | 0.1 | deg | S | 1 | 0 | 0 | Singularity when vertical | 0 | Abs(Cos(Inc)) * Sin(AzT) | (Abs(Cos(Inc)) * Cos(AzT)) / Sin(Inc) | 0 | 1 | 0
Note on A1: Copsegrove Developments Ltd Survey Tool Error Model CUID: 4253 Date: 14/10/2015 18:06:10
Note on M3: Correlation Coefficient P1 Correlate between Error Values in Same Survey Leg
Note on N3: Correlation Coefficient P2 Correlate between Error Values in Different Survey Legs in Same Well
Note on O3: Correlation Coefficient P3 Correlate between Error Values between Different Wells in the Same Field

## MWD+HRGM+AX+SAG
B003Mb | MWD+HRGM+AX+SAG
OWSG Prefix: | B003Mb | No | Code | Term Description | Wt.Fn. | Wt.Fn. Source | Type | Magnitude | Units | Prop. | P1 | P2 | P3 | Wt.Fn. Comment | Depth Formula | Inclination Formula | Azimuth Formula | Singularity North Formula | Singularity East Formula | Singularity Vert. Formula
Short Name: | MWD+HRGM+AX+SAG | 1 | DRFR | Depth: Depth Reference - Random | DREF | SPE 67616 | Depth | 0.35 | m | R | 0 | 0 | 0 |  | 1 | 0 | 0
Long Name: | OWSG MWD + HRGM + Axial Correction + Sag Correction | 2 | DSFS | Depth: Depth Scale Factor - Systematic | DSF | SPE 67616 | Depth | 0.00056 | - | S | 1 | 0 | 0 |  | MD | 0 | 0
Revision No: | 2 | 3 | DSTG | Depth: Depth Stretch - Global | DST | SPE 67616 | Depth | 2.5e-07 | 1/m | G | 1 | 1 | 1 |  | MD * TVD | 0 | 0
Revision Date: | 2015-05-20 | 4 | ABIXY-TI1S | MWD TF Ind: X and Y Accelerometer Bias with Z-Axis Corr | ABIXY-TI1 | SPE 63275 + Andy Brooks | Sensor | 0.004 | m/s2 | S | 1 | 0 | 0 |  | 0 | -Cos(Inc) / Gfield | (Cos(Inc) * Cos(Inc) * Sin(AzM) * (Tan(Dip) * Cos(Inc) + Sin(Inc) * Cos(AzM))) / (GField * (1 - Sin(Inc) * Sin(Inc) * Sin(AzM) * Sin(AzM)))
Revision Comment: | Rev 2 DECR, DBHR, MDIR and MFIR terms added. | 5 | ABIXY-TI2S | MWD TF Ind: X and Y Accelerometer Bias with Z-Axis Corr | ABIXY-TI2 | SPE 63275 + Andy Brooks | Sensor | 0.004 | m/s2 | S | 1 | 0 | 0 | Singularity when vertical | 0 | 0 | -(Tan(Dip) * Cos(AzM) - Tan(90 * RAD - Inc)) / (GField * (1 - Sin(Inc) * Sin(Inc) * Sin(AzM) * Sin(AzM))) | -Sin(Az) / Gfield | Cos(Az) / Gfield | 0
Source: | SPE 67616 and 63275 | 6 | ABIZ | MWD: Z-Acceleromter Bias with Z-Axis Corr. | ABIZ | SPE 67616 Table 1 | Sensor | 0.004 | m/s2 | S | 1 | 0 | 0 |  | 0 | -Sin(Inc) / Gfield | (Sin(Inc) * Cos(Inc) * Sin(AzM) * (Tan(Dip) * Cos(Inc) + Sin(Inc) * Cos(AzM))) / (1 - Sin(Inc) * Sin(Inc) * Sin(AzM) * Sin(AzM)) / Gfield
Application: | MWD with Axial Correction using a High Resolution Geomagnetic Model (HRGM) with spherical harmonic degree of 720 or higher (e.g. HDGM or MVHD) and Sag Correction | 7 | ASIXY-TI1S | MWD TF Ind: X and Y Accelerometer Scale Factor with Z-Axis Corr | ASIXY-TI1 | SPE 63275 + Andy Brooks | Sensor | 0.0005 | - | S | 1 | 0 | 0 |  | 0 | Sin(Inc) * Cos(Inc) / Sqr(2) | -(Sin(Inc) * Cos(Inc) * Cos(Inc) * Sin(AzM) * (Tan(Dip) * Cos(Inc) + Sin(Inc) * Cos(AzM))) / (Sqr(2) * (1 - Sin(Inc) * Sin(Inc) * Sin(AzM) * Sin(AzM)))
Tool Type: | Magnetic | 8 | ASIXY-TI2S | MWD TF Ind: X and Y Accelerometer Scale Factor with Z-Axis Corr | ASIXY-TI2 | SPE 63275 + Andy Brooks | Sensor | 0.0005 | - | S | 1 | 0 | 0 |  | 0 | Sin(Inc) * Cos(Inc) / 2 | -(Sin(Inc) * Cos(Inc) * Cos(Inc) * Sin(AzM) * (Tan(Dip) * Cos(Inc) + Sin(Inc) * Cos(AzM))) / (2 * (1 - Sin(Inc) * Sin(Inc) * Sin(AzM) * Sin(AzM)))
Status: | Agreed | 9 | ASIXY-TI3S | MWD TF Ind: X and Y Accelerometer Scale Factor with Z-Axis Corr | ASIXY-TI3 | SPE 63275 + Andy Brooks | Sensor | 0.0005 | - | S | 1 | 0 | 0 |  | 0 | 0 | (Tan(Dip) * Sin(Inc) * Cos(AzM) - Cos(Inc)) / (2 * (1 - Sin(Inc) * Sin(Inc) * Sin(AzM) * Sin(AzM)))
Checked: |  | 10 | ASIZ | MWD: Z-Acceleromter Scale Factor with Z-Axis Corr. | ASIZ | SPE 67616 Table 1 | Sensor | 0.0005 | - | S | 1 | 0 | 0 |  | 0 | -Sin(Inc) * Cos(Inc) | Sin(Inc) * Cos(Inc) * Cos(Inc) * Sin(AzM) * (Tan(Dip) * Cos(Inc) + Sin(Inc) * Cos(AzM)) / (1 - Sin(Inc) * Sin(Inc) * Sin(AzM) * Sin(AzM))
Approved: |  | 11 | MBIXY-TI1S | MWD TF Ind: X and Y Magnetometer Bias with Z-Axis Corr | MBIXY-TI1 | SPE 63275 + Andy Brooks | Sensor | 70 | nT | S | 1 | 0 | 0 |  | 0 | 0 | -Cos(Inc) * Sin(AzM) / (BField * Cos(Dip) * (1 - Sin(Inc) * Sin(Inc) * Sin(AzM) * Sin(AzM)))
Notes: | Based on ISCWSA MWD Rev 3 with Axial Correction (Tool Face Independent - Sliding) | 12 | MBIXY-TI2S | MWD TF Ind: X and Y Magnetometer Bias with Z-Axis Corr | MBIXY-TI2 | SPE 63275 + Andy Brooks | Sensor | 70 | nT | S | 1 | 0 | 0 |  | 0 | 0 | Cos(AzM) / (BField * Cos(Dip) * (1 - Sin(Inc) * Sin(Inc) * Sin(AzM) * Sin(AzM)))
Revision History: | Rev 0.1 05-Jun-2013 Draft Release for Comment. Rev 1.0 01-Nov-2013 Initial Release. | 13 | MSIXY-TI1S | MWD TF Ind: X and Y Magnetometer Scale Factor with Z-Axis Corr | MSIXY-TI1 | SPE 63275 + Andy Brooks | Sensor | 0.0016 | - | S | 1 | 0 | 0 |  | 0 | 0 | Sin(Inc) * Sin(AzM) * (Tan(Dip) * Cos(Inc) + Sin(Inc) * Cos(AzM)) / (Sqr(2) * (1 - Sin(Inc) * Sin(Inc) * Sin(AzM) * Sin(AzM)))
Replaces / Replaced By: | OWSG_B003Ma_MWD+HDGM+AX+SAG / | 14 | MSIXY-TI2S | MWD TF Ind: X and Y Magnetometer Scale Factor with Z-Axis Corr | MSIXY-TI2 | SPE 63275 + Andy Brooks | Sensor | 0.0016 | - | S | 1 | 0 | 0 |  | 0 | 0 | Sin(AzM) * (Tan(Dip) * Sin(Inc) * Cos(Inc) - Cos(Inc) * Cos(Inc) * Cos(AzM) - Cos(AzM)) / (2 * (1 - Sin(Inc) * Sin(Inc) * Sin(AzM) * Sin(AzM)))
Inclination Range Min: | 0 deg | 15 | MSIXY-TI3S | MWD TF Ind: X and Y Magnetometer Scale Factor with Z-Axis Corr | MSIXY-TI3 | SPE 63275 + Andy Brooks | Sensor | 0.0016 | - | S | 1 | 0 | 0 |  | 0 | 0 | (Cos(Inc) * Cos(AzM) * Cos(AzM) - Cos(Inc) * Sin(AzM) * Sin(AzM) - Tan(Dip) * Sin(Inc) * Cos(AzM)) / (2 * (1 - Sin(Inc) * Sin(Inc) * Sin(AzM) * Sin(AzM)))
Inclination Range Max: | 180 deg | 16 | DECG | MWD: Declination - Global | AZ | SPE 67616 | AziRef | 0.3 | deg | G | 1 | 1 | 1 |  | 0 | 0 | 1
Hor East/West Exclusion: | 15 deg | 17 | DECR | MWD: Declination - Random | AZ | SPE 67616 | AziRef | 0.1 | deg | R | 0 | 0 | 0 |  | 0 | 0 | 1
Range Comment: | Azimuth correction does not work close to horizontal magnetic East or West. | 18 | DBHG | MWD: BH-Dependent Declination - Global | DBH | SPE 67616 | AziRef | 4118 | deg.nT | G | 1 | 1 | 1 |  | 0 | 0 | 1 / (BField * Cos(Dip))
Tool Parameters |  | 19 | DBHR | MWD: BH-Dependent Declination - Random | DBH | SPE 67616 | AziRef | 3000 | deg.nT | R | 0 | 0 | 0 |  | 0 | 0 | 1 / (BField * Cos(Dip))
Misalignment Alt: | 3 | 20 | MDIG | MWD: Magnetic Dip with Z-Axis Corr - Global | MDI | SPE 67616 Table 1 | Mgntcs | 0.16 | deg | G | 1 | 1 | 1 |  | 0 | 0 | -Sin(Inc) * Sin(AzM) * (Cos(Inc) - Tan(Dip) * Sin(Inc) * Cos(AzM)) / (1 - Sin(Inc) * Sin(Inc) * Sin(AzM) * Sin(AzM))
|  | 21 | MDIR | MWD: Magnetic Dip with Z-Axis Corr - Random | MDI | SPE 67616 Table 1 | Mgntcs | 0.08 | deg | R | 0 | 0 | 0 |  | 0 | 0 | -Sin(Inc) * Sin(AzM) * (Cos(Inc) - Tan(Dip) * Sin(Inc) * Cos(AzM)) / (1 - Sin(Inc) * Sin(Inc) * Sin(AzM) * Sin(AzM))
|  | 22 | MFIG | MWD: Total Magnetic Field with Z-Axis Corr - Global | MFI | SPE 67616 Table 1 | Mgntcs | 107 | nT | G | 1 | 1 | 1 |  | 0 | 0 | -Sin(Inc) * Sin(AzM) * (Tan(Dip) * Cos(Inc) + Sin(Inc) * Cos(AzM)) / (1 - Sin(Inc) * Sin(Inc) * Sin(AzM) * Sin(AzM)) / Bfield
|  | 23 | MFIR | MWD: Total Magnetic Field with Z-Axis Corr - Random | MFI | SPE 67616 Table 1 | Mgntcs | 60 | nT | R | 0 | 0 | 0 |  | 0 | 0 | -Sin(Inc) * Sin(AzM) * (Tan(Dip) * Cos(Inc) + Sin(Inc) * Cos(AzM)) / (1 - Sin(Inc) * Sin(Inc) * Sin(AzM) * Sin(AzM)) / Bfield
|  | 24 | SAG | MWD: Sag | SAG | SPE 67616 | Align | 0.08 | deg | S | 1 | 0 | 0 |  | 0 | Sin(Inc) | 0
|  | 25 | XYM1 | Misalignment: XY Misalignment 1 | XYM1 | SPE 90408 Table 9 - Alt. 3 | Align | 0.1 | deg | S | 1 | 0 | 0 |  | 0 | Abs(Sin(Inc)) | 0
|  | 26 | XYM2 | Misalignment: XY Misalignment 2 | XYM2 | SPE 90408 Table 9 - Alt. 3 | Align | 0.1 | deg | S | 1 | 0 | 0 |  | 0 | 0 | -1
|  | 27 | XYM3 | Misalignment: XY Misalignment 3 | XYM3 | SPE 90408 Table 9 - Alt. 3 | Align | 0.1 | deg | S | 1 | 0 | 0 | Singularity when vertical | 0 | Abs(Cos(Inc)) * Cos(AzT) | -(Abs(Cos(Inc)) * Sin(AzT)) / Sin(Inc) | 1 | 0 | 0
|  | 28 | XYM4 | Misalignment: XY Misalignment 4 | XYM4 | SPE 90408 Table 9 - Alt. 3 | Align | 0.1 | deg | S | 1 | 0 | 0 | Singularity when vertical | 0 | Abs(Cos(Inc)) * Sin(AzT) | (Abs(Cos(Inc)) * Cos(AzT)) / Sin(Inc) | 0 | 1 | 0
Note on A1: Copsegrove Developments Ltd Survey Tool Error Model CUID: 4254 Date: 14/10/2015 18:06:12
Note on M3: Correlation Coefficient P1 Correlate between Error Values in Same Survey Leg
Note on N3: Correlation Coefficient P2 Correlate between Error Values in Different Survey Legs in Same Well
Note on O3: Correlation Coefficient P3 Correlate between Error Values between Different Wells in the Same Field

## MWD+HRGM+AX+SAG_Fl
B003Mb | MWD+HRGM+AX+SAG_Fl
OWSG Prefix: | B003Mb | No | Code | Term Description | Wt.Fn. | Wt.Fn. Source | Type | Magnitude | Units | Prop. | P1 | P2 | P3 | Wt.Fn. Comment | Depth Formula | Inclination Formula | Azimuth Formula | Singularity North Formula | Singularity East Formula | Singularity Vert. Formula
Short Name: | MWD+HRGM+AX+SAG_Fl | 1 | DRFR | Depth: Depth Reference - Random | DREF | SPE 67616 | Depth | 2.2 | m | R | 0 | 0 | 0 |  | 1 | 0 | 0
Long Name: | OWSG MWD + HRGM + Axial Correction + Sag Correction [Floating Rig] | 2 | DRFS | Depth: Depth Reference - Systematic | DREF | SPE 67616 | Depth | 1 | m | S | 1 | 0 | 0 |  | 1 | 0 | 0
Revision No: | 2 | 3 | DSFS | Depth: Depth Scale Factor - Systematic | DSF | SPE 67616 | Depth | 0.00056 | - | S | 1 | 0 | 0 |  | MD | 0 | 0
Revision Date: | 2015-05-20 | 4 | DSTG | Depth: Depth Stretch - Global | DST | SPE 67616 | Depth | 2.5e-07 | 1/m | G | 1 | 1 | 1 |  | MD * TVD | 0 | 0
Revision Comment: | Rev 2 DECR, DBHR, MDIR and MFIR terms added. | 5 | ABIXY-TI1S | MWD TF Ind: X and Y Accelerometer Bias with Z-Axis Corr | ABIXY-TI1 | SPE 63275 + Andy Brooks | Sensor | 0.004 | m/s2 | S | 1 | 0 | 0 |  | 0 | -Cos(Inc) / Gfield | (Cos(Inc) * Cos(Inc) * Sin(AzM) * (Tan(Dip) * Cos(Inc) + Sin(Inc) * Cos(AzM))) / (GField * (1 - Sin(Inc) * Sin(Inc) * Sin(AzM) * Sin(AzM)))
Source: | SPE 67616 and 63275 | 6 | ABIXY-TI2S | MWD TF Ind: X and Y Accelerometer Bias with Z-Axis Corr | ABIXY-TI2 | SPE 63275 + Andy Brooks | Sensor | 0.004 | m/s2 | S | 1 | 0 | 0 | Singularity when vertical | 0 | 0 | -(Tan(Dip) * Cos(AzM) - Tan(90 * RAD - Inc)) / (GField * (1 - Sin(Inc) * Sin(Inc) * Sin(AzM) * Sin(AzM))) | -Sin(Az) / Gfield | Cos(Az) / Gfield | 0
Application: | MWD with Axial Correction using a High Resolution Geomagnetic Model (HRGM) with spherical harmonic degree of 720 or higher (e.g. HDGM or MVHD) and Sag Correction on a Floating Rig | 7 | ABIZ | MWD: Z-Acceleromter Bias with Z-Axis Corr. | ABIZ | SPE 67616 Table 1 | Sensor | 0.004 | m/s2 | S | 1 | 0 | 0 |  | 0 | -Sin(Inc) / Gfield | (Sin(Inc) * Cos(Inc) * Sin(AzM) * (Tan(Dip) * Cos(Inc) + Sin(Inc) * Cos(AzM))) / (1 - Sin(Inc) * Sin(Inc) * Sin(AzM) * Sin(AzM)) / Gfield
Tool Type: | Magnetic | 8 | ASIXY-TI1S | MWD TF Ind: X and Y Accelerometer Scale Factor with Z-Axis Corr | ASIXY-TI1 | SPE 63275 + Andy Brooks | Sensor | 0.0005 | - | S | 1 | 0 | 0 |  | 0 | Sin(Inc) * Cos(Inc) / Sqr(2) | -(Sin(Inc) * Cos(Inc) * Cos(Inc) * Sin(AzM) * (Tan(Dip) * Cos(Inc) + Sin(Inc) * Cos(AzM))) / (Sqr(2) * (1 - Sin(Inc) * Sin(Inc) * Sin(AzM) * Sin(AzM)))
Status: | Agreed | 9 | ASIXY-TI2S | MWD TF Ind: X and Y Accelerometer Scale Factor with Z-Axis Corr | ASIXY-TI2 | SPE 63275 + Andy Brooks | Sensor | 0.0005 | - | S | 1 | 0 | 0 |  | 0 | Sin(Inc) * Cos(Inc) / 2 | -(Sin(Inc) * Cos(Inc) * Cos(Inc) * Sin(AzM) * (Tan(Dip) * Cos(Inc) + Sin(Inc) * Cos(AzM))) / (2 * (1 - Sin(Inc) * Sin(Inc) * Sin(AzM) * Sin(AzM)))
Checked: |  | 10 | ASIXY-TI3S | MWD TF Ind: X and Y Accelerometer Scale Factor with Z-Axis Corr | ASIXY-TI3 | SPE 63275 + Andy Brooks | Sensor | 0.0005 | - | S | 1 | 0 | 0 |  | 0 | 0 | (Tan(Dip) * Sin(Inc) * Cos(AzM) - Cos(Inc)) / (2 * (1 - Sin(Inc) * Sin(Inc) * Sin(AzM) * Sin(AzM)))
Approved: |  | 11 | ASIZ | MWD: Z-Acceleromter Scale Factor with Z-Axis Corr. | ASIZ | SPE 67616 Table 1 | Sensor | 0.0005 | - | S | 1 | 0 | 0 |  | 0 | -Sin(Inc) * Cos(Inc) | Sin(Inc) * Cos(Inc) * Cos(Inc) * Sin(AzM) * (Tan(Dip) * Cos(Inc) + Sin(Inc) * Cos(AzM)) / (1 - Sin(Inc) * Sin(Inc) * Sin(AzM) * Sin(AzM))
Notes: | Based on ISCWSA MWD Rev 3 with Axial Correction (Tool Face Independent - Sliding) | 12 | MBIXY-TI1S | MWD TF Ind: X and Y Magnetometer Bias with Z-Axis Corr | MBIXY-TI1 | SPE 63275 + Andy Brooks | Sensor | 70 | nT | S | 1 | 0 | 0 |  | 0 | 0 | -Cos(Inc) * Sin(AzM) / (BField * Cos(Dip) * (1 - Sin(Inc) * Sin(Inc) * Sin(AzM) * Sin(AzM)))
Revision History: | Rev 0.1 05-Jun-2013 Draft Release for Comment. Rev 1.0 01-Nov-2013 Initial Release. | 13 | MBIXY-TI2S | MWD TF Ind: X and Y Magnetometer Bias with Z-Axis Corr | MBIXY-TI2 | SPE 63275 + Andy Brooks | Sensor | 70 | nT | S | 1 | 0 | 0 |  | 0 | 0 | Cos(AzM) / (BField * Cos(Dip) * (1 - Sin(Inc) * Sin(Inc) * Sin(AzM) * Sin(AzM)))
Replaces / Replaced By: | OWSG_B003Ma_MWD+HDGM+AX+SAG_Fl / | 14 | MSIXY-TI1S | MWD TF Ind: X and Y Magnetometer Scale Factor with Z-Axis Corr | MSIXY-TI1 | SPE 63275 + Andy Brooks | Sensor | 0.0016 | - | S | 1 | 0 | 0 |  | 0 | 0 | Sin(Inc) * Sin(AzM) * (Tan(Dip) * Cos(Inc) + Sin(Inc) * Cos(AzM)) / (Sqr(2) * (1 - Sin(Inc) * Sin(Inc) * Sin(AzM) * Sin(AzM)))
Inclination Range Min: | 0 deg | 15 | MSIXY-TI2S | MWD TF Ind: X and Y Magnetometer Scale Factor with Z-Axis Corr | MSIXY-TI2 | SPE 63275 + Andy Brooks | Sensor | 0.0016 | - | S | 1 | 0 | 0 |  | 0 | 0 | Sin(AzM) * (Tan(Dip) * Sin(Inc) * Cos(Inc) - Cos(Inc) * Cos(Inc) * Cos(AzM) - Cos(AzM)) / (2 * (1 - Sin(Inc) * Sin(Inc) * Sin(AzM) * Sin(AzM)))
Inclination Range Max: | 180 deg | 16 | MSIXY-TI3S | MWD TF Ind: X and Y Magnetometer Scale Factor with Z-Axis Corr | MSIXY-TI3 | SPE 63275 + Andy Brooks | Sensor | 0.0016 | - | S | 1 | 0 | 0 |  | 0 | 0 | (Cos(Inc) * Cos(AzM) * Cos(AzM) - Cos(Inc) * Sin(AzM) * Sin(AzM) - Tan(Dip) * Sin(Inc) * Cos(AzM)) / (2 * (1 - Sin(Inc) * Sin(Inc) * Sin(AzM) * Sin(AzM)))
Hor East/West Exclusion: | 15 deg | 17 | DECG | MWD: Declination - Global | AZ | SPE 67616 | AziRef | 0.3 | deg | G | 1 | 1 | 1 |  | 0 | 0 | 1
Range Comment: | Azimuth correction does not work close to horizontal magnetic East or West. | 18 | DECR | MWD: Declination - Random | AZ | SPE 67616 | AziRef | 0.1 | deg | R | 0 | 0 | 0 |  | 0 | 0 | 1
Tool Parameters |  | 19 | DBHG | MWD: BH-Dependent Declination - Global | DBH | SPE 67616 | AziRef | 4118 | deg.nT | G | 1 | 1 | 1 |  | 0 | 0 | 1 / (BField * Cos(Dip))
Misalignment Alt: | 3 | 20 | DBHR | MWD: BH-Dependent Declination - Random | DBH | SPE 67616 | AziRef | 3000 | deg.nT | R | 0 | 0 | 0 |  | 0 | 0 | 1 / (BField * Cos(Dip))
|  | 21 | MDIG | MWD: Magnetic Dip with Z-Axis Corr - Global | MDI | SPE 67616 Table 1 | Mgntcs | 0.16 | deg | G | 1 | 1 | 1 |  | 0 | 0 | -Sin(Inc) * Sin(AzM) * (Cos(Inc) - Tan(Dip) * Sin(Inc) * Cos(AzM)) / (1 - Sin(Inc) * Sin(Inc) * Sin(AzM) * Sin(AzM))
|  | 22 | MDIR | MWD: Magnetic Dip with Z-Axis Corr - Random | MDI | SPE 67616 Table 1 | Mgntcs | 0.08 | deg | R | 0 | 0 | 0 |  | 0 | 0 | -Sin(Inc) * Sin(AzM) * (Cos(Inc) - Tan(Dip) * Sin(Inc) * Cos(AzM)) / (1 - Sin(Inc) * Sin(Inc) * Sin(AzM) * Sin(AzM))
|  | 23 | MFIG | MWD: Total Magnetic Field with Z-Axis Corr - Global | MFI | SPE 67616 Table 1 | Mgntcs | 107 | nT | G | 1 | 1 | 1 |  | 0 | 0 | -Sin(Inc) * Sin(AzM) * (Tan(Dip) * Cos(Inc) + Sin(Inc) * Cos(AzM)) / (1 - Sin(Inc) * Sin(Inc) * Sin(AzM) * Sin(AzM)) / Bfield
|  | 24 | MFIR | MWD: Total Magnetic Field with Z-Axis Corr - Random | MFI | SPE 67616 Table 1 | Mgntcs | 60 | nT | R | 0 | 0 | 0 |  | 0 | 0 | -Sin(Inc) * Sin(AzM) * (Tan(Dip) * Cos(Inc) + Sin(Inc) * Cos(AzM)) / (1 - Sin(Inc) * Sin(Inc) * Sin(AzM) * Sin(AzM)) / Bfield
|  | 25 | SAG | MWD: Sag | SAG | SPE 67616 | Align | 0.08 | deg | S | 1 | 0 | 0 |  | 0 | Sin(Inc) | 0
|  | 26 | XYM1 | Misalignment: XY Misalignment 1 | XYM1 | SPE 90408 Table 9 - Alt. 3 | Align | 0.1 | deg | S | 1 | 0 | 0 |  | 0 | Abs(Sin(Inc)) | 0
|  | 27 | XYM2 | Misalignment: XY Misalignment 2 | XYM2 | SPE 90408 Table 9 - Alt. 3 | Align | 0.1 | deg | S | 1 | 0 | 0 |  | 0 | 0 | -1
|  | 28 | XYM3 | Misalignment: XY Misalignment 3 | XYM3 | SPE 90408 Table 9 - Alt. 3 | Align | 0.1 | deg | S | 1 | 0 | 0 | Singularity when vertical | 0 | Abs(Cos(Inc)) * Cos(AzT) | -(Abs(Cos(Inc)) * Sin(AzT)) / Sin(Inc) | 1 | 0 | 0
|  | 29 | XYM4 | Misalignment: XY Misalignment 4 | XYM4 | SPE 90408 Table 9 - Alt. 3 | Align | 0.1 | deg | S | 1 | 0 | 0 | Singularity when vertical | 0 | Abs(Cos(Inc)) * Sin(AzT) | (Abs(Cos(Inc)) * Cos(AzT)) / Sin(Inc) | 0 | 1 | 0
Note on A1: Copsegrove Developments Ltd Survey Tool Error Model CUID: 4255 Date: 14/10/2015 18:06:13
Note on M3: Correlation Coefficient P1 Correlate between Error Values in Same Survey Leg
Note on N3: Correlation Coefficient P2 Correlate between Error Values in Different Survey Legs in Same Well
Note on O3: Correlation Coefficient P3 Correlate between Error Values between Different Wells in the Same Field

## MWD+HRGM+SAG
B004Mb | MWD+HRGM+SAG
OWSG Prefix: | B004Mb | No | Code | Term Description | Wt.Fn. | Wt.Fn. Source | Type | Magnitude | Units | Prop. | P1 | P2 | P3 | Wt.Fn. Comment | Depth Formula | Inclination Formula | Azimuth Formula | Singularity North Formula | Singularity East Formula | Singularity Vert. Formula
Short Name: | MWD+HRGM+SAG | 1 | DRFR | Depth: Depth Reference - Random | DREF | SPE 67616 | Depth | 0.35 | m | R | 0 | 0 | 0 |  | 1 | 0 | 0
Long Name: | OWSG MWD + HRGM + Sag Correction | 2 | DSFS | Depth: Depth Scale Factor - Systematic | DSF | SPE 67616 | Depth | 0.00056 | - | S | 1 | 0 | 0 |  | MD | 0 | 0
Revision No: | 2 | 3 | DSTG | Depth: Depth Stretch - Global | DST | SPE 67616 | Depth | 2.5e-07 | 1/m | G | 1 | 1 | 1 |  | MD * TVD | 0 | 0
Revision Date: | 2015-05-20 | 4 | ABXY-TI1S | MWD TF Ind: X and Y Accelerometer Bias | ABXY-TI1 | SPE 63275 + Andy Brooks | Sensor | 0.004 | m/s2 | S | 1 | 0 | 0 |  | 0 | -Cos(Inc) / Gfield | (Tan(Dip) * Cos(Inc) * Sin(AzM)) / Gfield
Revision Comment: | Rev 2 DECR and DBHR terms added. AMIL reduced from 300 to 220 nT. | 5 | ABXY-TI2S | MWD TF Ind: X and Y Accelerometer Bias | ABXY-TI2 | SPE 63275 + Andy Brooks | Sensor | 0.004 | m/s2 | S | 1 | 0 | 0 | Singularity when vertical | 0 | 0 | ((Tan((pi / 2) - Inc)) - Tan(Dip) * Cos(AzM)) / Gfield | -Sin(Az) / Gfield | Cos(Az) / Gfield | 0
Source: | SPE 67616 and 63275 | 6 | ABZ | MWD: Z-Accelerometer Bias | ABZ | SPE 67616 Table 1 | Sensor | 0.004 | m/s2 | S | 1 | 0 | 0 |  | 0 | -Sin(Inc) / Gfield | Tan(Dip) * Sin(Inc) * Sin(AzM) / Gfield
Application: | MWD Using a High Resolution Geomagnetic Model (HRGM) with spherical harmonic degree of 720 or higher (e.g. HDGM or MVHD) and Sag Correction | 7 | ASXY-TI1S | MWD TF Ind: X and Y Accelerometer Scale Factor | ASXY-TI1 | SPE 63275 + Andy Brooks | Sensor | 0.0005 | - | S | 1 | 0 | 0 |  | 0 | Sin(Inc) * Cos(Inc) / Sqr(2) | (-Tan(Dip) * Sin(Inc) * Cos(Inc) * Sin(AzM)) / Sqr(2)
Tool Type: | Magnetic | 8 | ASXY-TI2S | MWD TF Ind: X and Y Accelerometer Scale Factor | ASXY-TI2 | SPE 63275 + Andy Brooks | Sensor | 0.0005 | - | S | 1 | 0 | 0 |  | 0 | Sin(Inc) * Cos(Inc) / 2 | (-Tan(Dip) * Sin(Inc) * Cos(Inc) * Sin(AzM)) / 2
Status: | Agreed | 9 | ASXY-TI3S | MWD TF Ind: X and Y Accelerometer Scale Factor | ASXY-TI3 | SPE 63275 + Andy Brooks | Sensor | 0.0005 | - | S | 1 | 0 | 0 |  | 0 | 0 | (Tan(Dip) * Sin(Inc) * Cos(AzM) - Cos(Inc)) / 2
Checked: |  | 10 | ASZ | MWD: Z-Accelerometer Scale Factor | ASZ | SPE 67616 Table 1 | Sensor | 0.0005 | - | S | 1 | 0 | 0 |  | 0 | -Sin(Inc) * Cos(Inc) | Tan(Dip) * Sin(Inc) * Cos(Inc) * Sin(AzM)
Approved: |  | 11 | MBXY-TI1S | MWD TF Ind: X and Y Magnetometer Bias | MBXY-TI1 | SPE 63275 + Andy Brooks | Sensor | 70 | nT | S | 1 | 0 | 0 |  | 0 | 0 | -Cos(Inc) * Sin(AzM) / (BField * Cos(Dip))
Notes: | None | 12 | MBXY-TI2S | MWD TF Ind: X and Y Magnetometer Bias | MBXY-TI2 | SPE 63275 + Andy Brooks | Sensor | 70 | nT | S | 1 | 0 | 0 |  | 0 | 0 | Cos(AzM) / (BField * Cos(Dip))
Revision History: | Rev 0.1 05-Jun-2013 Draft Release for Comment. Rev 1.0 01-Nov-2013 Initial Release. | 13 | MBZ | MWD: Z-Magnetometer Bias | MBZ | SPE 67616 Table 1 | Sensor | 70 | nT | S | 1 | 0 | 0 |  | 0 | 0 | -Sin(Inc) * Sin(AzM) / (BField * Cos(Dip))
Replaces / Replaced By: | OWSG_B004Ma_MWD+HDGM+SAG / | 14 | MSXY-TI1S | MWD TF Ind: X and Y Magnetometer Scale Factor | MSXY-TI1 | SPE 63275 + Andy Brooks | Sensor | 0.0016 | - | S | 1 | 0 | 0 |  | 0 | 0 | Sin(Inc) * Sin(AzM) * (Tan(Dip) * Cos(Inc) + Sin(Inc) * Cos(AzM)) / Sqr(2)
Inclination Range Min: | 0 deg | 15 | MSXY-TI2S | MWD TF Ind: X and Y Magnetometer Scale Factor | MSXY-TI2 | SPE 63275 + Andy Brooks | Sensor | 0.0016 | - | S | 1 | 0 | 0 |  | 0 | 0 | Sin(AzM) * (Tan(Dip) * Sin(Inc) * Cos(Inc) - Cos(Inc) * Cos(Inc) * Cos(AzM) - Cos(AzM)) / 2
Inclination Range Max: | 180 deg | 16 | MSXY-TI3S | MWD TF Ind: X and Y Magnetometer Scale Factor | MSXY-TI3 | SPE 63275 + Andy Brooks | Sensor | 0.0016 | - | S | 1 | 0 | 0 |  | 0 | 0 | (Cos(Inc) * Cos(AzM) * Cos(AzM) - Cos(Inc) * Sin(AzM) * Sin(AzM) - Tan(Dip) * Sin(Inc) * Cos(AzM)) / 2
Hor East/West Exclusion: | 0 deg | 17 | MSZ | MWD: Z-Magnetometer Scale Factor | MSZ | SPE 67616 Table 1 | Sensor | 0.0016 | - | S | 1 | 0 | 0 |  | 0 | 0 | -(Sin(Inc) * Cos(AzM) + Tan(Dip) * Cos(Inc)) * Sin(Inc) * Sin(AzM)
Range Comment: | None | 18 | DECG | MWD: Declination - Global | AZ | SPE 67616 | AziRef | 0.3 | deg | G | 1 | 1 | 1 |  | 0 | 0 | 1
Tool Parameters |  | 19 | DECR | MWD: Declination - Random | AZ | SPE 67616 | AziRef | 0.1 | deg | R | 0 | 0 | 0 |  | 0 | 0 | 1
Misalignment Alt: | 3 | 20 | DBHG | MWD: BH-Dependent Declination - Global | DBH | SPE 67616 | AziRef | 4118 | deg.nT | G | 1 | 1 | 1 |  | 0 | 0 | 1 / (BField * Cos(Dip))
|  | 21 | DBHR | MWD: BH-Dependent Declination - Random | DBH | SPE 67616 | AziRef | 3000 | deg.nT | R | 0 | 0 | 0 |  | 0 | 0 | 1 / (BField * Cos(Dip))
|  | 22 | AMIL | MWD: Axial Interference - SinI.SinA | AMIL | Halliburton | Mgntcs | 220 | nT | S | 1 | 0 | 0 |  | 0 | 0 | Sin(Inc) * Sin(AzM) / (BField * Cos(Dip))
|  | 23 | SAG | MWD: Sag | SAG | SPE 67616 | Align | 0.08 | deg | S | 1 | 0 | 0 |  | 0 | Sin(Inc) | 0
|  | 24 | XYM1 | Misalignment: XY Misalignment 1 | XYM1 | SPE 90408 Table 9 - Alt. 3 | Align | 0.1 | deg | S | 1 | 0 | 0 |  | 0 | Abs(Sin(Inc)) | 0
|  | 25 | XYM2 | Misalignment: XY Misalignment 2 | XYM2 | SPE 90408 Table 9 - Alt. 3 | Align | 0.1 | deg | S | 1 | 0 | 0 |  | 0 | 0 | -1
|  | 26 | XYM3 | Misalignment: XY Misalignment 3 | XYM3 | SPE 90408 Table 9 - Alt. 3 | Align | 0.1 | deg | S | 1 | 0 | 0 | Singularity when vertical | 0 | Abs(Cos(Inc)) * Cos(AzT) | -(Abs(Cos(Inc)) * Sin(AzT)) / Sin(Inc) | 1 | 0 | 0
|  | 27 | XYM4 | Misalignment: XY Misalignment 4 | XYM4 | SPE 90408 Table 9 - Alt. 3 | Align | 0.1 | deg | S | 1 | 0 | 0 | Singularity when vertical | 0 | Abs(Cos(Inc)) * Sin(AzT) | (Abs(Cos(Inc)) * Cos(AzT)) / Sin(Inc) | 0 | 1 | 0
Note on A1: Copsegrove Developments Ltd Survey Tool Error Model CUID: 4256 Date: 14/10/2015 18:06:14
Note on M3: Correlation Coefficient P1 Correlate between Error Values in Same Survey Leg
Note on N3: Correlation Coefficient P2 Correlate between Error Values in Different Survey Legs in Same Well
Note on O3: Correlation Coefficient P3 Correlate between Error Values between Different Wells in the Same Field

## MWD+HRGM+SAG_Fl
B004Mb | MWD+HRGM+SAG_Fl
OWSG Prefix: | B004Mb | No | Code | Term Description | Wt.Fn. | Wt.Fn. Source | Type | Magnitude | Units | Prop. | P1 | P2 | P3 | Wt.Fn. Comment | Depth Formula | Inclination Formula | Azimuth Formula | Singularity North Formula | Singularity East Formula | Singularity Vert. Formula
Short Name: | MWD+HRGM+SAG_Fl | 1 | DRFR | Depth: Depth Reference - Random | DREF | SPE 67616 | Depth | 2.2 | m | R | 0 | 0 | 0 |  | 1 | 0 | 0
Long Name: | OWSG MWD + HRGM + Sag Correction [Floating Rig] | 2 | DRFS | Depth: Depth Reference - Systematic | DREF | SPE 67616 | Depth | 1 | m | S | 1 | 0 | 0 |  | 1 | 0 | 0
Revision No: | 2 | 3 | DSFS | Depth: Depth Scale Factor - Systematic | DSF | SPE 67616 | Depth | 0.00056 | - | S | 1 | 0 | 0 |  | MD | 0 | 0
Revision Date: | 2015-05-20 | 4 | DSTG | Depth: Depth Stretch - Global | DST | SPE 67616 | Depth | 2.5e-07 | 1/m | G | 1 | 1 | 1 |  | MD * TVD | 0 | 0
Revision Comment: | Rev 2 DECR and DBHR terms added. AMIL reduced from 300 to 220 nT. | 5 | ABXY-TI1S | MWD TF Ind: X and Y Accelerometer Bias | ABXY-TI1 | SPE 63275 + Andy Brooks | Sensor | 0.004 | m/s2 | S | 1 | 0 | 0 |  | 0 | -Cos(Inc) / Gfield | (Tan(Dip) * Cos(Inc) * Sin(AzM)) / Gfield
Source: | SPE 67616 and 63275 | 6 | ABXY-TI2S | MWD TF Ind: X and Y Accelerometer Bias | ABXY-TI2 | SPE 63275 + Andy Brooks | Sensor | 0.004 | m/s2 | S | 1 | 0 | 0 | Singularity when vertical | 0 | 0 | ((Tan((pi / 2) - Inc)) - Tan(Dip) * Cos(AzM)) / Gfield | -Sin(Az) / Gfield | Cos(Az) / Gfield | 0
Application: | MWD Using a High Resolution Geomagnetic Model (HRGM) with spherical harmonic degree of 720 or higher (e.g. HDGM or MVHD) and Sag Correction on a Floating Rig | 7 | ABZ | MWD: Z-Accelerometer Bias | ABZ | SPE 67616 Table 1 | Sensor | 0.004 | m/s2 | S | 1 | 0 | 0 |  | 0 | -Sin(Inc) / Gfield | Tan(Dip) * Sin(Inc) * Sin(AzM) / Gfield
Tool Type: | Magnetic | 8 | ASXY-TI1S | MWD TF Ind: X and Y Accelerometer Scale Factor | ASXY-TI1 | SPE 63275 + Andy Brooks | Sensor | 0.0005 | - | S | 1 | 0 | 0 |  | 0 | Sin(Inc) * Cos(Inc) / Sqr(2) | (-Tan(Dip) * Sin(Inc) * Cos(Inc) * Sin(AzM)) / Sqr(2)
Status: | Agreed | 9 | ASXY-TI2S | MWD TF Ind: X and Y Accelerometer Scale Factor | ASXY-TI2 | SPE 63275 + Andy Brooks | Sensor | 0.0005 | - | S | 1 | 0 | 0 |  | 0 | Sin(Inc) * Cos(Inc) / 2 | (-Tan(Dip) * Sin(Inc) * Cos(Inc) * Sin(AzM)) / 2
Checked: |  | 10 | ASXY-TI3S | MWD TF Ind: X and Y Accelerometer Scale Factor | ASXY-TI3 | SPE 63275 + Andy Brooks | Sensor | 0.0005 | - | S | 1 | 0 | 0 |  | 0 | 0 | (Tan(Dip) * Sin(Inc) * Cos(AzM) - Cos(Inc)) / 2
Approved: |  | 11 | ASZ | MWD: Z-Accelerometer Scale Factor | ASZ | SPE 67616 Table 1 | Sensor | 0.0005 | - | S | 1 | 0 | 0 |  | 0 | -Sin(Inc) * Cos(Inc) | Tan(Dip) * Sin(Inc) * Cos(Inc) * Sin(AzM)
Notes: | None | 12 | MBXY-TI1S | MWD TF Ind: X and Y Magnetometer Bias | MBXY-TI1 | SPE 63275 + Andy Brooks | Sensor | 70 | nT | S | 1 | 0 | 0 |  | 0 | 0 | -Cos(Inc) * Sin(AzM) / (BField * Cos(Dip))
Revision History: | Rev 0.1 05-Jun-2013 Draft Release for Comment. Rev 1.0 01-Nov-2013 Initial Release. | 13 | MBXY-TI2S | MWD TF Ind: X and Y Magnetometer Bias | MBXY-TI2 | SPE 63275 + Andy Brooks | Sensor | 70 | nT | S | 1 | 0 | 0 |  | 0 | 0 | Cos(AzM) / (BField * Cos(Dip))
Replaces / Replaced By: | OWSG_B004Ma_MWD+HDGM+SAG_Fl / | 14 | MBZ | MWD: Z-Magnetometer Bias | MBZ | SPE 67616 Table 1 | Sensor | 70 | nT | S | 1 | 0 | 0 |  | 0 | 0 | -Sin(Inc) * Sin(AzM) / (BField * Cos(Dip))
Inclination Range Min: | 0 deg | 15 | MSXY-TI1S | MWD TF Ind: X and Y Magnetometer Scale Factor | MSXY-TI1 | SPE 63275 + Andy Brooks | Sensor | 0.0016 | - | S | 1 | 0 | 0 |  | 0 | 0 | Sin(Inc) * Sin(AzM) * (Tan(Dip) * Cos(Inc) + Sin(Inc) * Cos(AzM)) / Sqr(2)
Inclination Range Max: | 180 deg | 16 | MSXY-TI2S | MWD TF Ind: X and Y Magnetometer Scale Factor | MSXY-TI2 | SPE 63275 + Andy Brooks | Sensor | 0.0016 | - | S | 1 | 0 | 0 |  | 0 | 0 | Sin(AzM) * (Tan(Dip) * Sin(Inc) * Cos(Inc) - Cos(Inc) * Cos(Inc) * Cos(AzM) - Cos(AzM)) / 2
Hor East/West Exclusion: | 0 deg | 17 | MSXY-TI3S | MWD TF Ind: X and Y Magnetometer Scale Factor | MSXY-TI3 | SPE 63275 + Andy Brooks | Sensor | 0.0016 | - | S | 1 | 0 | 0 |  | 0 | 0 | (Cos(Inc) * Cos(AzM) * Cos(AzM) - Cos(Inc) * Sin(AzM) * Sin(AzM) - Tan(Dip) * Sin(Inc) * Cos(AzM)) / 2
Range Comment: | None | 18 | MSZ | MWD: Z-Magnetometer Scale Factor | MSZ | SPE 67616 Table 1 | Sensor | 0.0016 | - | S | 1 | 0 | 0 |  | 0 | 0 | -(Sin(Inc) * Cos(AzM) + Tan(Dip) * Cos(Inc)) * Sin(Inc) * Sin(AzM)
Tool Parameters |  | 19 | DECG | MWD: Declination - Global | AZ | SPE 67616 | AziRef | 0.3 | deg | G | 1 | 1 | 1 |  | 0 | 0 | 1
Misalignment Alt: | 3 | 20 | DECR | MWD: Declination - Random | AZ | SPE 67616 | AziRef | 0.1 | deg | R | 0 | 0 | 0 |  | 0 | 0 | 1
|  | 21 | DBHG | MWD: BH-Dependent Declination - Global | DBH | SPE 67616 | AziRef | 4118 | deg.nT | G | 1 | 1 | 1 |  | 0 | 0 | 1 / (BField * Cos(Dip))
|  | 22 | DBHR | MWD: BH-Dependent Declination - Random | DBH | SPE 67616 | AziRef | 3000 | deg.nT | R | 0 | 0 | 0 |  | 0 | 0 | 1 / (BField * Cos(Dip))
|  | 23 | AMIL | MWD: Axial Interference - SinI.SinA | AMIL | Halliburton | Mgntcs | 220 | nT | S | 1 | 0 | 0 |  | 0 | 0 | Sin(Inc) * Sin(AzM) / (BField * Cos(Dip))
|  | 24 | SAG | MWD: Sag | SAG | SPE 67616 | Align | 0.08 | deg | S | 1 | 0 | 0 |  | 0 | Sin(Inc) | 0
|  | 25 | XYM1 | Misalignment: XY Misalignment 1 | XYM1 | SPE 90408 Table 9 - Alt. 3 | Align | 0.1 | deg | S | 1 | 0 | 0 |  | 0 | Abs(Sin(Inc)) | 0
|  | 26 | XYM2 | Misalignment: XY Misalignment 2 | XYM2 | SPE 90408 Table 9 - Alt. 3 | Align | 0.1 | deg | S | 1 | 0 | 0 |  | 0 | 0 | -1
|  | 27 | XYM3 | Misalignment: XY Misalignment 3 | XYM3 | SPE 90408 Table 9 - Alt. 3 | Align | 0.1 | deg | S | 1 | 0 | 0 | Singularity when vertical | 0 | Abs(Cos(Inc)) * Cos(AzT) | -(Abs(Cos(Inc)) * Sin(AzT)) / Sin(Inc) | 1 | 0 | 0
|  | 28 | XYM4 | Misalignment: XY Misalignment 4 | XYM4 | SPE 90408 Table 9 - Alt. 3 | Align | 0.1 | deg | S | 1 | 0 | 0 | Singularity when vertical | 0 | Abs(Cos(Inc)) * Sin(AzT) | (Abs(Cos(Inc)) * Cos(AzT)) / Sin(Inc) | 0 | 1 | 0
Note on A1: Copsegrove Developments Ltd Survey Tool Error Model CUID: 4257 Date: 14/10/2015 18:06:16
Note on M3: Correlation Coefficient P1 Correlate between Error Values in Same Survey Leg
Note on N3: Correlation Coefficient P2 Correlate between Error Values in Different Survey Legs in Same Well
Note on O3: Correlation Coefficient P3 Correlate between Error Values between Different Wells in the Same Field

## MWD+HRGM+SAG+MS
B005Mb | MWD+HRGM+SAG+MS
OWSG Prefix: | B005Mb | No | Code | Term Description | Wt.Fn. | Wt.Fn. Source | Type | Magnitude | Units | Prop. | P1 | P2 | P3 | Wt.Fn. Comment | Depth Formula | Inclination Formula | Azimuth Formula | Singularity North Formula | Singularity East Formula | Singularity Vert. Formula
Short Name: | MWD+HRGM+SAG+MS | 1 | DRFR | Depth: Depth Reference - Random | DREF | SPE 67616 | Depth | 0.35 | m | R | 0 | 0 | 0 |  | 1 | 0 | 0
Long Name: | OWSG MWD + HRGM + Sag + Multi-Station Correction | 2 | DSFS | Depth: Depth Scale Factor - Systematic | DSF | SPE 67616 | Depth | 0.00056 | - | S | 1 | 0 | 0 |  | MD | 0 | 0
Revision No: | 2 | 3 | DSTG | Depth: Depth Stretch - Global | DST | SPE 67616 | Depth | 2.5e-07 | 1/m | G | 1 | 1 | 1 |  | MD * TVD | 0 | 0
Revision Date: | 2015-05-20 | 4 | ABXY-TI1S | MWD TF Ind: X and Y Accelerometer Bias | ABXY-TI1 | SPE 63275 + Andy Brooks | Sensor | 0.004 | m/s2 | S | 1 | 0 | 0 |  | 0 | -Cos(Inc) / Gfield | (Tan(Dip) * Cos(Inc) * Sin(AzM)) / Gfield
Revision Comment: | Rev 2 DECR and DBHR terms added. | 5 | ABXY-TI2S | MWD TF Ind: X and Y Accelerometer Bias | ABXY-TI2 | SPE 63275 + Andy Brooks | Sensor | 0.004 | m/s2 | S | 1 | 0 | 0 | Singularity when vertical | 0 | 0 | ((Tan((pi / 2) - Inc)) - Tan(Dip) * Cos(AzM)) / Gfield | -Sin(Az) / Gfield | Cos(Az) / Gfield | 0
Source: | SPE 67616 and 63275 | 6 | ABZ | MWD: Z-Accelerometer Bias | ABZ | SPE 67616 Table 1 | Sensor | 0.004 | m/s2 | S | 1 | 0 | 0 |  | 0 | -Sin(Inc) / Gfield | Tan(Dip) * Sin(Inc) * Sin(AzM) / Gfield
Application: | NOT TO BE USED WHILE PLANNING A WELL. MWD Using a High Resolution Geomagnetic Model (HRGM) with spherical harmonic degree of 720 or higher (e.g. HDGM or MVHD) with Sag Correction and Multi-Station Correction | 7 | ASXY-TI1S | MWD TF Ind: X and Y Accelerometer Scale Factor | ASXY-TI1 | SPE 63275 + Andy Brooks | Sensor | 0.0005 | - | S | 1 | 0 | 0 |  | 0 | Sin(Inc) * Cos(Inc) / Sqr(2) | (-Tan(Dip) * Sin(Inc) * Cos(Inc) * Sin(AzM)) / Sqr(2)
Tool Type: | Magnetic | 8 | ASXY-TI2S | MWD TF Ind: X and Y Accelerometer Scale Factor | ASXY-TI2 | SPE 63275 + Andy Brooks | Sensor | 0.0005 | - | S | 1 | 0 | 0 |  | 0 | Sin(Inc) * Cos(Inc) / 2 | (-Tan(Dip) * Sin(Inc) * Cos(Inc) * Sin(AzM)) / 2
Status: | Agreed | 9 | ASXY-TI3S | MWD TF Ind: X and Y Accelerometer Scale Factor | ASXY-TI3 | SPE 63275 + Andy Brooks | Sensor | 0.0005 | - | S | 1 | 0 | 0 |  | 0 | 0 | (Tan(Dip) * Sin(Inc) * Cos(AzM) - Cos(Inc)) / 2
Checked: |  | 10 | ASZ | MWD: Z-Accelerometer Scale Factor | ASZ | SPE 67616 Table 1 | Sensor | 0.0005 | - | S | 1 | 0 | 0 |  | 0 | -Sin(Inc) * Cos(Inc) | Tan(Dip) * Sin(Inc) * Cos(Inc) * Sin(AzM)
Approved: |  | 11 | MBXY-TI1S | MWD TF Ind: X and Y Magnetometer Bias | MBXY-TI1 | SPE 63275 + Andy Brooks | Sensor | 35 | nT | S | 1 | 0 | 0 |  | 0 | 0 | -Cos(Inc) * Sin(AzM) / (BField * Cos(Dip))
Notes: | Based on ISCWSA MWD Rev 3 (Tool Face Independent - Sliding) | 12 | MBXY-TI2S | MWD TF Ind: X and Y Magnetometer Bias | MBXY-TI2 | SPE 63275 + Andy Brooks | Sensor | 35 | nT | S | 1 | 0 | 0 |  | 0 | 0 | Cos(AzM) / (BField * Cos(Dip))
Revision History: | Rev 0.1 05-Jun-2013 Draft Release for Comment. Rev 1.0 01-Nov-2013 Initial Release. | 13 | MBZ | MWD: Z-Magnetometer Bias | MBZ | SPE 67616 Table 1 | Sensor | 35 | nT | S | 1 | 0 | 0 |  | 0 | 0 | -Sin(Inc) * Sin(AzM) / (BField * Cos(Dip))
Replaces / Replaced By: | OWSG_B005Ma_MWD+HDGM+SAG+MS / | 14 | MSXY-TI1S | MWD TF Ind: X and Y Magnetometer Scale Factor | MSXY-TI1 | SPE 63275 + Andy Brooks | Sensor | 0.0008 | - | S | 1 | 0 | 0 |  | 0 | 0 | Sin(Inc) * Sin(AzM) * (Tan(Dip) * Cos(Inc) + Sin(Inc) * Cos(AzM)) / Sqr(2)
Inclination Range Min: | 0 deg | 15 | MSXY-TI2S | MWD TF Ind: X and Y Magnetometer Scale Factor | MSXY-TI2 | SPE 63275 + Andy Brooks | Sensor | 0.0008 | - | S | 1 | 0 | 0 |  | 0 | 0 | Sin(AzM) * (Tan(Dip) * Sin(Inc) * Cos(Inc) - Cos(Inc) * Cos(Inc) * Cos(AzM) - Cos(AzM)) / 2
Inclination Range Max: | 180 deg | 16 | MSXY-TI3S | MWD TF Ind: X and Y Magnetometer Scale Factor | MSXY-TI3 | SPE 63275 + Andy Brooks | Sensor | 0.0008 | - | S | 1 | 0 | 0 |  | 0 | 0 | (Cos(Inc) * Cos(AzM) * Cos(AzM) - Cos(Inc) * Sin(AzM) * Sin(AzM) - Tan(Dip) * Sin(Inc) * Cos(AzM)) / 2
Hor East/West Exclusion: | 0 deg | 17 | MSZ | MWD: Z-Magnetometer Scale Factor | MSZ | SPE 67616 Table 1 | Sensor | 0.0008 | - | S | 1 | 0 | 0 |  | 0 | 0 | -(Sin(Inc) * Cos(AzM) + Tan(Dip) * Cos(Inc)) * Sin(Inc) * Sin(AzM)
Range Comment: | None | 18 | DECG | MWD: Declination - Global | AZ | SPE 67616 | AziRef | 0.3 | deg | G | 1 | 1 | 1 |  | 0 | 0 | 1
Tool Parameters |  | 19 | DECR | MWD: Declination - Random | AZ | SPE 67616 | AziRef | 0.1 | deg | R | 0 | 0 | 0 |  | 0 | 0 | 1
Misalignment Alt: | 3 | 20 | DBHG | MWD: BH-Dependent Declination - Global | DBH | SPE 67616 | AziRef | 4118 | deg.nT | G | 1 | 1 | 1 |  | 0 | 0 | 1 / (BField * Cos(Dip))
|  | 21 | DBHR | MWD: BH-Dependent Declination - Random | DBH | SPE 67616 | AziRef | 3000 | deg.nT | R | 0 | 0 | 0 |  | 0 | 0 | 1 / (BField * Cos(Dip))
|  | 22 | AMIL | MWD: Axial Interference - SinI.SinA | AMIL | Halliburton | Mgntcs | 100 | nT | S | 1 | 0 | 0 |  | 0 | 0 | Sin(Inc) * Sin(AzM) / (BField * Cos(Dip))
|  | 23 | SAG | MWD: Sag | SAG | SPE 67616 | Align | 0.08 | deg | S | 1 | 0 | 0 |  | 0 | Sin(Inc) | 0
|  | 24 | XYM1 | Misalignment: XY Misalignment 1 | XYM1 | SPE 90408 Table 9 - Alt. 3 | Align | 0.1 | deg | S | 1 | 0 | 0 |  | 0 | Abs(Sin(Inc)) | 0
|  | 25 | XYM2 | Misalignment: XY Misalignment 2 | XYM2 | SPE 90408 Table 9 - Alt. 3 | Align | 0.1 | deg | S | 1 | 0 | 0 |  | 0 | 0 | -1
|  | 26 | XYM3 | Misalignment: XY Misalignment 3 | XYM3 | SPE 90408 Table 9 - Alt. 3 | Align | 0.1 | deg | S | 1 | 0 | 0 | Singularity when vertical | 0 | Abs(Cos(Inc)) * Cos(AzT) | -(Abs(Cos(Inc)) * Sin(AzT)) / Sin(Inc) | 1 | 0 | 0
|  | 27 | XYM4 | Misalignment: XY Misalignment 4 | XYM4 | SPE 90408 Table 9 - Alt. 3 | Align | 0.1 | deg | S | 1 | 0 | 0 | Singularity when vertical | 0 | Abs(Cos(Inc)) * Sin(AzT) | (Abs(Cos(Inc)) * Cos(AzT)) / Sin(Inc) | 0 | 1 | 0
Note on A1: Copsegrove Developments Ltd Survey Tool Error Model CUID: 4258 Date: 14/10/2015 18:06:17
Note on M3: Correlation Coefficient P1 Correlate between Error Values in Same Survey Leg
Note on N3: Correlation Coefficient P2 Correlate between Error Values in Different Survey Legs in Same Well
Note on O3: Correlation Coefficient P3 Correlate between Error Values between Different Wells in the Same Field

## MWD+HRGM+SAG+MS_Fl
B005Mb | MWD+HRGM+SAG+MS_Fl
OWSG Prefix: | B005Mb | No | Code | Term Description | Wt.Fn. | Wt.Fn. Source | Type | Magnitude | Units | Prop. | P1 | P2 | P3 | Wt.Fn. Comment | Depth Formula | Inclination Formula | Azimuth Formula | Singularity North Formula | Singularity East Formula | Singularity Vert. Formula
Short Name: | MWD+HRGM+SAG+MS_Fl | 1 | DRFR | Depth: Depth Reference - Random | DREF | SPE 67616 | Depth | 2.2 | m | R | 0 | 0 | 0 |  | 1 | 0 | 0
Long Name: | OWSG MWD + HRGM + Sag + Multi-Station Correction [Floating Rig] | 2 | DRFS | Depth: Depth Reference - Systematic | DREF | SPE 67616 | Depth | 1 | m | S | 1 | 0 | 0 |  | 1 | 0 | 0
Revision No: | 2 | 3 | DSFS | Depth: Depth Scale Factor - Systematic | DSF | SPE 67616 | Depth | 0.00056 | - | S | 1 | 0 | 0 |  | MD | 0 | 0
Revision Date: | 2015-05-20 | 4 | DSTG | Depth: Depth Stretch - Global | DST | SPE 67616 | Depth | 2.5e-07 | 1/m | G | 1 | 1 | 1 |  | MD * TVD | 0 | 0
Revision Comment: | Rev 2 DECR and DBHR terms added. | 5 | ABXY-TI1S | MWD TF Ind: X and Y Accelerometer Bias | ABXY-TI1 | SPE 63275 + Andy Brooks | Sensor | 0.004 | m/s2 | S | 1 | 0 | 0 |  | 0 | -Cos(Inc) / Gfield | (Tan(Dip) * Cos(Inc) * Sin(AzM)) / Gfield
Source: | SPE 67616 and 63275 | 6 | ABXY-TI2S | MWD TF Ind: X and Y Accelerometer Bias | ABXY-TI2 | SPE 63275 + Andy Brooks | Sensor | 0.004 | m/s2 | S | 1 | 0 | 0 | Singularity when vertical | 0 | 0 | ((Tan((pi / 2) - Inc)) - Tan(Dip) * Cos(AzM)) / Gfield | -Sin(Az) / Gfield | Cos(Az) / Gfield | 0
Application: | NOT TO BE USED WHILE PLANNING A WELL. MWD Using a High Resolution Geomagnetic Model (HRGM) with spherical harmonic degree of 720 or higher (e.g. HDGM or MVHD) with Sag Correction and Multi-Station Correction on a Floating Rig | 7 | ABZ | MWD: Z-Accelerometer Bias | ABZ | SPE 67616 Table 1 | Sensor | 0.004 | m/s2 | S | 1 | 0 | 0 |  | 0 | -Sin(Inc) / Gfield | Tan(Dip) * Sin(Inc) * Sin(AzM) / Gfield
Tool Type: | Magnetic | 8 | ASXY-TI1S | MWD TF Ind: X and Y Accelerometer Scale Factor | ASXY-TI1 | SPE 63275 + Andy Brooks | Sensor | 0.0005 | - | S | 1 | 0 | 0 |  | 0 | Sin(Inc) * Cos(Inc) / Sqr(2) | (-Tan(Dip) * Sin(Inc) * Cos(Inc) * Sin(AzM)) / Sqr(2)
Status: | Agreed | 9 | ASXY-TI2S | MWD TF Ind: X and Y Accelerometer Scale Factor | ASXY-TI2 | SPE 63275 + Andy Brooks | Sensor | 0.0005 | - | S | 1 | 0 | 0 |  | 0 | Sin(Inc) * Cos(Inc) / 2 | (-Tan(Dip) * Sin(Inc) * Cos(Inc) * Sin(AzM)) / 2
Checked: |  | 10 | ASXY-TI3S | MWD TF Ind: X and Y Accelerometer Scale Factor | ASXY-TI3 | SPE 63275 + Andy Brooks | Sensor | 0.0005 | - | S | 1 | 0 | 0 |  | 0 | 0 | (Tan(Dip) * Sin(Inc) * Cos(AzM) - Cos(Inc)) / 2
Approved: |  | 11 | ASZ | MWD: Z-Accelerometer Scale Factor | ASZ | SPE 67616 Table 1 | Sensor | 0.0005 | - | S | 1 | 0 | 0 |  | 0 | -Sin(Inc) * Cos(Inc) | Tan(Dip) * Sin(Inc) * Cos(Inc) * Sin(AzM)
Notes: | Based on ISCWSA MWD Rev 3 (Tool Face Independent - Sliding) | 12 | MBXY-TI1S | MWD TF Ind: X and Y Magnetometer Bias | MBXY-TI1 | SPE 63275 + Andy Brooks | Sensor | 35 | nT | S | 1 | 0 | 0 |  | 0 | 0 | -Cos(Inc) * Sin(AzM) / (BField * Cos(Dip))
Revision History: | Rev 0.1 05-Jun-2013 Draft Release for Comment. Rev 1.0 01-Nov-2013 Initial Release. | 13 | MBXY-TI2S | MWD TF Ind: X and Y Magnetometer Bias | MBXY-TI2 | SPE 63275 + Andy Brooks | Sensor | 35 | nT | S | 1 | 0 | 0 |  | 0 | 0 | Cos(AzM) / (BField * Cos(Dip))
Replaces / Replaced By: | OWSG_B005Ma_MWD+HDGM+SAG+MS_Fl / | 14 | MBZ | MWD: Z-Magnetometer Bias | MBZ | SPE 67616 Table 1 | Sensor | 35 | nT | S | 1 | 0 | 0 |  | 0 | 0 | -Sin(Inc) * Sin(AzM) / (BField * Cos(Dip))
Inclination Range Min: | 0 deg | 15 | MSXY-TI1S | MWD TF Ind: X and Y Magnetometer Scale Factor | MSXY-TI1 | SPE 63275 + Andy Brooks | Sensor | 0.0008 | - | S | 1 | 0 | 0 |  | 0 | 0 | Sin(Inc) * Sin(AzM) * (Tan(Dip) * Cos(Inc) + Sin(Inc) * Cos(AzM)) / Sqr(2)
Inclination Range Max: | 180 deg | 16 | MSXY-TI2S | MWD TF Ind: X and Y Magnetometer Scale Factor | MSXY-TI2 | SPE 63275 + Andy Brooks | Sensor | 0.0008 | - | S | 1 | 0 | 0 |  | 0 | 0 | Sin(AzM) * (Tan(Dip) * Sin(Inc) * Cos(Inc) - Cos(Inc) * Cos(Inc) * Cos(AzM) - Cos(AzM)) / 2
Hor East/West Exclusion: | 0 deg | 17 | MSXY-TI3S | MWD TF Ind: X and Y Magnetometer Scale Factor | MSXY-TI3 | SPE 63275 + Andy Brooks | Sensor | 0.0008 | - | S | 1 | 0 | 0 |  | 0 | 0 | (Cos(Inc) * Cos(AzM) * Cos(AzM) - Cos(Inc) * Sin(AzM) * Sin(AzM) - Tan(Dip) * Sin(Inc) * Cos(AzM)) / 2
Range Comment: | None | 18 | MSZ | MWD: Z-Magnetometer Scale Factor | MSZ | SPE 67616 Table 1 | Sensor | 0.0008 | - | S | 1 | 0 | 0 |  | 0 | 0 | -(Sin(Inc) * Cos(AzM) + Tan(Dip) * Cos(Inc)) * Sin(Inc) * Sin(AzM)
Tool Parameters |  | 19 | DECG | MWD: Declination - Global | AZ | SPE 67616 | AziRef | 0.3 | deg | G | 1 | 1 | 1 |  | 0 | 0 | 1
Misalignment Alt: | 3 | 20 | DECR | MWD: Declination - Random | AZ | SPE 67616 | AziRef | 0.1 | deg | R | 0 | 0 | 0 |  | 0 | 0 | 1
|  | 21 | DBHG | MWD: BH-Dependent Declination - Global | DBH | SPE 67616 | AziRef | 4118 | deg.nT | G | 1 | 1 | 1 |  | 0 | 0 | 1 / (BField * Cos(Dip))
|  | 22 | DBHR | MWD: BH-Dependent Declination - Random | DBH | SPE 67616 | AziRef | 3000 | deg.nT | R | 0 | 0 | 0 |  | 0 | 0 | 1 / (BField * Cos(Dip))
|  | 23 | AMIL | MWD: Axial Interference - SinI.SinA | AMIL | Halliburton | Mgntcs | 100 | nT | S | 1 | 0 | 0 |  | 0 | 0 | Sin(Inc) * Sin(AzM) / (BField * Cos(Dip))
|  | 24 | SAG | MWD: Sag | SAG | SPE 67616 | Align | 0.08 | deg | S | 1 | 0 | 0 |  | 0 | Sin(Inc) | 0
|  | 25 | XYM1 | Misalignment: XY Misalignment 1 | XYM1 | SPE 90408 Table 9 - Alt. 3 | Align | 0.1 | deg | S | 1 | 0 | 0 |  | 0 | Abs(Sin(Inc)) | 0
|  | 26 | XYM2 | Misalignment: XY Misalignment 2 | XYM2 | SPE 90408 Table 9 - Alt. 3 | Align | 0.1 | deg | S | 1 | 0 | 0 |  | 0 | 0 | -1
|  | 27 | XYM3 | Misalignment: XY Misalignment 3 | XYM3 | SPE 90408 Table 9 - Alt. 3 | Align | 0.1 | deg | S | 1 | 0 | 0 | Singularity when vertical | 0 | Abs(Cos(Inc)) * Cos(AzT) | -(Abs(Cos(Inc)) * Sin(AzT)) / Sin(Inc) | 1 | 0 | 0
|  | 28 | XYM4 | Misalignment: XY Misalignment 4 | XYM4 | SPE 90408 Table 9 - Alt. 3 | Align | 0.1 | deg | S | 1 | 0 | 0 | Singularity when vertical | 0 | Abs(Cos(Inc)) * Sin(AzT) | (Abs(Cos(Inc)) * Cos(AzT)) / Sin(Inc) | 0 | 1 | 0
Note on A1: Copsegrove Developments Ltd Survey Tool Error Model CUID: 4259 Date: 14/10/2015 18:06:18
Note on M3: Correlation Coefficient P1 Correlate between Error Values in Same Survey Leg
Note on N3: Correlation Coefficient P2 Correlate between Error Values in Different Survey Legs in Same Well
Note on O3: Correlation Coefficient P3 Correlate between Error Values between Different Wells in the Same Field

## MWD+IGRF
B006Mb | MWD+IGRF
OWSG Prefix: | B006Mb | No | Code | Term Description | Wt.Fn. | Wt.Fn. Source | Type | Magnitude | Units | Prop. | P1 | P2 | P3 | Wt.Fn. Comment | Depth Formula | Inclination Formula | Azimuth Formula | Singularity North Formula | Singularity East Formula | Singularity Vert. Formula
Short Name: | MWD+IGRF | 1 | DRFR | Depth: Depth Reference - Random | DREF | SPE 67616 | Depth | 0.35 | m | R | 0 | 0 | 0 |  | 1 | 0 | 0
Long Name: | OWSG MWD + IGRF or WMM | 2 | DSFS | Depth: Depth Scale Factor - Systematic | DSF | SPE 67616 | Depth | 0.00056 | - | S | 1 | 0 | 0 |  | MD | 0 | 0
Revision No: | 2 | 3 | DSTG | Depth: Depth Stretch - Global | DST | SPE 67616 | Depth | 2.5e-07 | 1/m | G | 1 | 1 | 1 |  | MD * TVD | 0 | 0
Revision Date: | 2015-05-20 | 4 | ABXY-TI1S | MWD TF Ind: X and Y Accelerometer Bias | ABXY-TI1 | SPE 63275 + Andy Brooks | Sensor | 0.004 | m/s2 | S | 1 | 0 | 0 |  | 0 | -Cos(Inc) / Gfield | (Tan(Dip) * Cos(Inc) * Sin(AzM)) / Gfield
Revision Comment: | Rev 2 DECR and DBHR terms added. AMIL reduced from 300 to 220 nT. | 5 | ABXY-TI2S | MWD TF Ind: X and Y Accelerometer Bias | ABXY-TI2 | SPE 63275 + Andy Brooks | Sensor | 0.004 | m/s2 | S | 1 | 0 | 0 | Singularity when vertical | 0 | 0 | ((Tan((pi / 2) - Inc)) - Tan(Dip) * Cos(AzM)) / Gfield | -Sin(Az) / Gfield | Cos(Az) / Gfield | 0
Source: | SPE 67616 and 63275 | 6 | ABZ | MWD: Z-Accelerometer Bias | ABZ | SPE 67616 Table 1 | Sensor | 0.004 | m/s2 | S | 1 | 0 | 0 |  | 0 | -Sin(Inc) / Gfield | Tan(Dip) * Sin(Inc) * Sin(AzM) / Gfield
Application: | MWD Using IGRF or WMM | 7 | ASXY-TI1S | MWD TF Ind: X and Y Accelerometer Scale Factor | ASXY-TI1 | SPE 63275 + Andy Brooks | Sensor | 0.0005 | - | S | 1 | 0 | 0 |  | 0 | Sin(Inc) * Cos(Inc) / Sqr(2) | (-Tan(Dip) * Sin(Inc) * Cos(Inc) * Sin(AzM)) / Sqr(2)
Tool Type: | Magnetic | 8 | ASXY-TI2S | MWD TF Ind: X and Y Accelerometer Scale Factor | ASXY-TI2 | SPE 63275 + Andy Brooks | Sensor | 0.0005 | - | S | 1 | 0 | 0 |  | 0 | Sin(Inc) * Cos(Inc) / 2 | (-Tan(Dip) * Sin(Inc) * Cos(Inc) * Sin(AzM)) / 2
Status: | Agreed | 9 | ASXY-TI3S | MWD TF Ind: X and Y Accelerometer Scale Factor | ASXY-TI3 | SPE 63275 + Andy Brooks | Sensor | 0.0005 | - | S | 1 | 0 | 0 |  | 0 | 0 | (Tan(Dip) * Sin(Inc) * Cos(AzM) - Cos(Inc)) / 2
Checked: |  | 10 | ASZ | MWD: Z-Accelerometer Scale Factor | ASZ | SPE 67616 Table 1 | Sensor | 0.0005 | - | S | 1 | 0 | 0 |  | 0 | -Sin(Inc) * Cos(Inc) | Tan(Dip) * Sin(Inc) * Cos(Inc) * Sin(AzM)
Approved: |  | 11 | MBXY-TI1S | MWD TF Ind: X and Y Magnetometer Bias | MBXY-TI1 | SPE 63275 + Andy Brooks | Sensor | 70 | nT | S | 1 | 0 | 0 |  | 0 | 0 | -Cos(Inc) * Sin(AzM) / (BField * Cos(Dip))
Notes: | MWD Using IGRF or WMM (MWD Rev 3 TF Ind Sliding) | 12 | MBXY-TI2S | MWD TF Ind: X and Y Magnetometer Bias | MBXY-TI2 | SPE 63275 + Andy Brooks | Sensor | 70 | nT | S | 1 | 0 | 0 |  | 0 | 0 | Cos(AzM) / (BField * Cos(Dip))
Revision History: | Rev 0.1 05-Jun-2013 Draft Release for Comment. Rev 1.0 01-Nov-2013 Initial Release. | 13 | MBZ | MWD: Z-Magnetometer Bias | MBZ | SPE 67616 Table 1 | Sensor | 70 | nT | S | 1 | 0 | 0 |  | 0 | 0 | -Sin(Inc) * Sin(AzM) / (BField * Cos(Dip))
Replaces / Replaced By: | OWSG_B006Ma_MWD+IGRF / | 14 | MSXY-TI1S | MWD TF Ind: X and Y Magnetometer Scale Factor | MSXY-TI1 | SPE 63275 + Andy Brooks | Sensor | 0.0016 | - | S | 1 | 0 | 0 |  | 0 | 0 | Sin(Inc) * Sin(AzM) * (Tan(Dip) * Cos(Inc) + Sin(Inc) * Cos(AzM)) / Sqr(2)
Inclination Range Min: | 0 deg | 15 | MSXY-TI2S | MWD TF Ind: X and Y Magnetometer Scale Factor | MSXY-TI2 | SPE 63275 + Andy Brooks | Sensor | 0.0016 | - | S | 1 | 0 | 0 |  | 0 | 0 | Sin(AzM) * (Tan(Dip) * Sin(Inc) * Cos(Inc) - Cos(Inc) * Cos(Inc) * Cos(AzM) - Cos(AzM)) / 2
Inclination Range Max: | 180 deg | 16 | MSXY-TI3S | MWD TF Ind: X and Y Magnetometer Scale Factor | MSXY-TI3 | SPE 63275 + Andy Brooks | Sensor | 0.0016 | - | S | 1 | 0 | 0 |  | 0 | 0 | (Cos(Inc) * Cos(AzM) * Cos(AzM) - Cos(Inc) * Sin(AzM) * Sin(AzM) - Tan(Dip) * Sin(Inc) * Cos(AzM)) / 2
Hor East/West Exclusion: | 0 deg | 17 | MSZ | MWD: Z-Magnetometer Scale Factor | MSZ | SPE 67616 Table 1 | Sensor | 0.0016 | - | S | 1 | 0 | 0 |  | 0 | 0 | -(Sin(Inc) * Cos(AzM) + Tan(Dip) * Cos(Inc)) * Sin(Inc) * Sin(AzM)
Range Comment: | None | 18 | DECG | MWD: Declination - Global | AZ | SPE 67616 | AziRef | 0.43 | deg | G | 1 | 1 | 1 |  | 0 | 0 | 1
Tool Parameters |  | 19 | DECR | MWD: Declination - Random | AZ | SPE 67616 | AziRef | 0.1 | deg | R | 0 | 0 | 0 |  | 0 | 0 | 1
Misalignment Alt: | 3 | 20 | DBHG | MWD: BH-Dependent Declination - Global | DBH | SPE 67616 | AziRef | 6029 | deg.nT | G | 1 | 1 | 1 |  | 0 | 0 | 1 / (BField * Cos(Dip))
|  | 21 | DBHR | MWD: BH-Dependent Declination - Random | DBH | SPE 67616 | AziRef | 3000 | deg.nT | R | 0 | 0 | 0 |  | 0 | 0 | 1 / (BField * Cos(Dip))
|  | 22 | AMIL | MWD: Axial Interference - SinI.SinA | AMIL | Halliburton | Mgntcs | 220 | nT | S | 1 | 0 | 0 |  | 0 | 0 | Sin(Inc) * Sin(AzM) / (BField * Cos(Dip))
|  | 23 | SAG | MWD: Sag | SAG | SPE 67616 | Align | 0.2 | deg | S | 1 | 0 | 0 |  | 0 | Sin(Inc) | 0
|  | 24 | XYM1 | Misalignment: XY Misalignment 1 | XYM1 | SPE 90408 Table 9 - Alt. 3 | Align | 0.1 | deg | S | 1 | 0 | 0 |  | 0 | Abs(Sin(Inc)) | 0
|  | 25 | XYM2 | Misalignment: XY Misalignment 2 | XYM2 | SPE 90408 Table 9 - Alt. 3 | Align | 0.1 | deg | S | 1 | 0 | 0 |  | 0 | 0 | -1
|  | 26 | XYM3 | Misalignment: XY Misalignment 3 | XYM3 | SPE 90408 Table 9 - Alt. 3 | Align | 0.1 | deg | S | 1 | 0 | 0 | Singularity when vertical | 0 | Abs(Cos(Inc)) * Cos(AzT) | -(Abs(Cos(Inc)) * Sin(AzT)) / Sin(Inc) | 1 | 0 | 0
|  | 27 | XYM4 | Misalignment: XY Misalignment 4 | XYM4 | SPE 90408 Table 9 - Alt. 3 | Align | 0.1 | deg | S | 1 | 0 | 0 | Singularity when vertical | 0 | Abs(Cos(Inc)) * Sin(AzT) | (Abs(Cos(Inc)) * Cos(AzT)) / Sin(Inc) | 0 | 1 | 0
Note on A1: Copsegrove Developments Ltd Survey Tool Error Model CUID: 4260 Date: 14/10/2015 18:06:20
Note on M3: Correlation Coefficient P1 Correlate between Error Values in Same Survey Leg
Note on N3: Correlation Coefficient P2 Correlate between Error Values in Different Survey Legs in Same Well
Note on O3: Correlation Coefficient P3 Correlate between Error Values between Different Wells in the Same Field

## MWD+IGRF_Fl
B006Mb | MWD+IGRF_Fl
OWSG Prefix: | B006Mb | No | Code | Term Description | Wt.Fn. | Wt.Fn. Source | Type | Magnitude | Units | Prop. | P1 | P2 | P3 | Wt.Fn. Comment | Depth Formula | Inclination Formula | Azimuth Formula | Singularity North Formula | Singularity East Formula | Singularity Vert. Formula
Short Name: | MWD+IGRF_Fl | 1 | DRFR | Depth: Depth Reference - Random | DREF | SPE 67616 | Depth | 2.2 | m | R | 0 | 0 | 0 |  | 1 | 0 | 0
Long Name: | OWSG MWD + IGRF or WMM [Floating Rig] | 2 | DRFS | Depth: Depth Reference - Systematic | DREF | SPE 67616 | Depth | 1 | m | S | 1 | 0 | 0 |  | 1 | 0 | 0
Revision No: | 2 | 3 | DSFS | Depth: Depth Scale Factor - Systematic | DSF | SPE 67616 | Depth | 0.00056 | - | S | 1 | 0 | 0 |  | MD | 0 | 0
Revision Date: | 2015-05-20 | 4 | DSTG | Depth: Depth Stretch - Global | DST | SPE 67616 | Depth | 2.5e-07 | 1/m | G | 1 | 1 | 1 |  | MD * TVD | 0 | 0
Revision Comment: | Rev 2 DECR and DBHR terms added. AMIL reduced from 300 to 220 nT. | 5 | ABXY-TI1S | MWD TF Ind: X and Y Accelerometer Bias | ABXY-TI1 | SPE 63275 + Andy Brooks | Sensor | 0.004 | m/s2 | S | 1 | 0 | 0 |  | 0 | -Cos(Inc) / Gfield | (Tan(Dip) * Cos(Inc) * Sin(AzM)) / Gfield
Source: | SPE 67616 and 63275 | 6 | ABXY-TI2S | MWD TF Ind: X and Y Accelerometer Bias | ABXY-TI2 | SPE 63275 + Andy Brooks | Sensor | 0.004 | m/s2 | S | 1 | 0 | 0 | Singularity when vertical | 0 | 0 | ((Tan((pi / 2) - Inc)) - Tan(Dip) * Cos(AzM)) / Gfield | -Sin(Az) / Gfield | Cos(Az) / Gfield | 0
Application: | MWD Using IGRF or WMM on a Floating Rig | 7 | ABZ | MWD: Z-Accelerometer Bias | ABZ | SPE 67616 Table 1 | Sensor | 0.004 | m/s2 | S | 1 | 0 | 0 |  | 0 | -Sin(Inc) / Gfield | Tan(Dip) * Sin(Inc) * Sin(AzM) / Gfield
Tool Type: | Magnetic | 8 | ASXY-TI1S | MWD TF Ind: X and Y Accelerometer Scale Factor | ASXY-TI1 | SPE 63275 + Andy Brooks | Sensor | 0.0005 | - | S | 1 | 0 | 0 |  | 0 | Sin(Inc) * Cos(Inc) / Sqr(2) | (-Tan(Dip) * Sin(Inc) * Cos(Inc) * Sin(AzM)) / Sqr(2)
Status: | Agreed | 9 | ASXY-TI2S | MWD TF Ind: X and Y Accelerometer Scale Factor | ASXY-TI2 | SPE 63275 + Andy Brooks | Sensor | 0.0005 | - | S | 1 | 0 | 0 |  | 0 | Sin(Inc) * Cos(Inc) / 2 | (-Tan(Dip) * Sin(Inc) * Cos(Inc) * Sin(AzM)) / 2
Checked: |  | 10 | ASXY-TI3S | MWD TF Ind: X and Y Accelerometer Scale Factor | ASXY-TI3 | SPE 63275 + Andy Brooks | Sensor | 0.0005 | - | S | 1 | 0 | 0 |  | 0 | 0 | (Tan(Dip) * Sin(Inc) * Cos(AzM) - Cos(Inc)) / 2
Approved: |  | 11 | ASZ | MWD: Z-Accelerometer Scale Factor | ASZ | SPE 67616 Table 1 | Sensor | 0.0005 | - | S | 1 | 0 | 0 |  | 0 | -Sin(Inc) * Cos(Inc) | Tan(Dip) * Sin(Inc) * Cos(Inc) * Sin(AzM)
Notes: | MWD Using IGRF or WMM (MWD Rev 3 TF Ind Sliding) | 12 | MBXY-TI1S | MWD TF Ind: X and Y Magnetometer Bias | MBXY-TI1 | SPE 63275 + Andy Brooks | Sensor | 70 | nT | S | 1 | 0 | 0 |  | 0 | 0 | -Cos(Inc) * Sin(AzM) / (BField * Cos(Dip))
Revision History: | Rev 0.1 05-Jun-2013 Draft Release for Comment. Rev 1.0 01-Nov-2013 Initial Release. | 13 | MBXY-TI2S | MWD TF Ind: X and Y Magnetometer Bias | MBXY-TI2 | SPE 63275 + Andy Brooks | Sensor | 70 | nT | S | 1 | 0 | 0 |  | 0 | 0 | Cos(AzM) / (BField * Cos(Dip))
Replaces / Replaced By: | OWSG_B006Ma_MWD+IGRF_Fl / | 14 | MBZ | MWD: Z-Magnetometer Bias | MBZ | SPE 67616 Table 1 | Sensor | 70 | nT | S | 1 | 0 | 0 |  | 0 | 0 | -Sin(Inc) * Sin(AzM) / (BField * Cos(Dip))
Inclination Range Min: | 0 deg | 15 | MSXY-TI1S | MWD TF Ind: X and Y Magnetometer Scale Factor | MSXY-TI1 | SPE 63275 + Andy Brooks | Sensor | 0.0016 | - | S | 1 | 0 | 0 |  | 0 | 0 | Sin(Inc) * Sin(AzM) * (Tan(Dip) * Cos(Inc) + Sin(Inc) * Cos(AzM)) / Sqr(2)
Inclination Range Max: | 180 deg | 16 | MSXY-TI2S | MWD TF Ind: X and Y Magnetometer Scale Factor | MSXY-TI2 | SPE 63275 + Andy Brooks | Sensor | 0.0016 | - | S | 1 | 0 | 0 |  | 0 | 0 | Sin(AzM) * (Tan(Dip) * Sin(Inc) * Cos(Inc) - Cos(Inc) * Cos(Inc) * Cos(AzM) - Cos(AzM)) / 2
Hor East/West Exclusion: | 0 deg | 17 | MSXY-TI3S | MWD TF Ind: X and Y Magnetometer Scale Factor | MSXY-TI3 | SPE 63275 + Andy Brooks | Sensor | 0.0016 | - | S | 1 | 0 | 0 |  | 0 | 0 | (Cos(Inc) * Cos(AzM) * Cos(AzM) - Cos(Inc) * Sin(AzM) * Sin(AzM) - Tan(Dip) * Sin(Inc) * Cos(AzM)) / 2
Range Comment: | None | 18 | MSZ | MWD: Z-Magnetometer Scale Factor | MSZ | SPE 67616 Table 1 | Sensor | 0.0016 | - | S | 1 | 0 | 0 |  | 0 | 0 | -(Sin(Inc) * Cos(AzM) + Tan(Dip) * Cos(Inc)) * Sin(Inc) * Sin(AzM)
Tool Parameters |  | 19 | DECG | MWD: Declination - Global | AZ | SPE 67616 | AziRef | 0.43 | deg | G | 1 | 1 | 1 |  | 0 | 0 | 1
Misalignment Alt: | 3 | 20 | DECR | MWD: Declination - Random | AZ | SPE 67616 | AziRef | 0.1 | deg | R | 0 | 0 | 0 |  | 0 | 0 | 1
|  | 21 | DBHG | MWD: BH-Dependent Declination - Global | DBH | SPE 67616 | AziRef | 6029 | deg.nT | G | 1 | 1 | 1 |  | 0 | 0 | 1 / (BField * Cos(Dip))
|  | 22 | DBHR | MWD: BH-Dependent Declination - Random | DBH | SPE 67616 | AziRef | 3000 | deg.nT | R | 0 | 0 | 0 |  | 0 | 0 | 1 / (BField * Cos(Dip))
|  | 23 | AMIL | MWD: Axial Interference - SinI.SinA | AMIL | Halliburton | Mgntcs | 220 | nT | S | 1 | 0 | 0 |  | 0 | 0 | Sin(Inc) * Sin(AzM) / (BField * Cos(Dip))
|  | 24 | SAG | MWD: Sag | SAG | SPE 67616 | Align | 0.2 | deg | S | 1 | 0 | 0 |  | 0 | Sin(Inc) | 0
|  | 25 | XYM1 | Misalignment: XY Misalignment 1 | XYM1 | SPE 90408 Table 9 - Alt. 3 | Align | 0.1 | deg | S | 1 | 0 | 0 |  | 0 | Abs(Sin(Inc)) | 0
|  | 26 | XYM2 | Misalignment: XY Misalignment 2 | XYM2 | SPE 90408 Table 9 - Alt. 3 | Align | 0.1 | deg | S | 1 | 0 | 0 |  | 0 | 0 | -1
|  | 27 | XYM3 | Misalignment: XY Misalignment 3 | XYM3 | SPE 90408 Table 9 - Alt. 3 | Align | 0.1 | deg | S | 1 | 0 | 0 | Singularity when vertical | 0 | Abs(Cos(Inc)) * Cos(AzT) | -(Abs(Cos(Inc)) * Sin(AzT)) / Sin(Inc) | 1 | 0 | 0
|  | 28 | XYM4 | Misalignment: XY Misalignment 4 | XYM4 | SPE 90408 Table 9 - Alt. 3 | Align | 0.1 | deg | S | 1 | 0 | 0 | Singularity when vertical | 0 | Abs(Cos(Inc)) * Sin(AzT) | (Abs(Cos(Inc)) * Cos(AzT)) / Sin(Inc) | 0 | 1 | 0
Note on A1: Copsegrove Developments Ltd Survey Tool Error Model CUID: 4261 Date: 14/10/2015 18:06:21
Note on M3: Correlation Coefficient P1 Correlate between Error Values in Same Survey Leg
Note on N3: Correlation Coefficient P2 Correlate between Error Values in Different Survey Legs in Same Well
Note on O3: Correlation Coefficient P3 Correlate between Error Values between Different Wells in the Same Field

## MWD+IGRF+AX
B007Mb | MWD+IGRF+AX
OWSG Prefix: | B007Mb | No | Code | Term Description | Wt.Fn. | Wt.Fn. Source | Type | Magnitude | Units | Prop. | P1 | P2 | P3 | Wt.Fn. Comment | Depth Formula | Inclination Formula | Azimuth Formula | Singularity North Formula | Singularity East Formula | Singularity Vert. Formula
Short Name: | MWD+IGRF+AX | 1 | DRFR | Depth: Depth Reference - Random | DREF | SPE 67616 | Depth | 0.35 | m | R | 0 | 0 | 0 |  | 1 | 0 | 0
Long Name: | OWSG MWD + IGRF or WMM + Axial Correction | 2 | DSFS | Depth: Depth Scale Factor - Systematic | DSF | SPE 67616 | Depth | 0.00056 | - | S | 1 | 0 | 0 |  | MD | 0 | 0
Revision No: | 2 | 3 | DSTG | Depth: Depth Stretch - Global | DST | SPE 67616 | Depth | 2.5e-07 | 1/m | G | 1 | 1 | 1 |  | MD * TVD | 0 | 0
Revision Date: | 2015-05-20 | 4 | ABIXY-TI1S | MWD TF Ind: X and Y Accelerometer Bias with Z-Axis Corr | ABIXY-TI1 | SPE 63275 + Andy Brooks | Sensor | 0.004 | m/s2 | S | 1 | 0 | 0 |  | 0 | -Cos(Inc) / Gfield | (Cos(Inc) * Cos(Inc) * Sin(AzM) * (Tan(Dip) * Cos(Inc) + Sin(Inc) * Cos(AzM))) / (GField * (1 - Sin(Inc) * Sin(Inc) * Sin(AzM) * Sin(AzM)))
Revision Comment: | Rev 2 DECR, DBHR, MDIR and MFIR terms added. | 5 | ABIXY-TI2S | MWD TF Ind: X and Y Accelerometer Bias with Z-Axis Corr | ABIXY-TI2 | SPE 63275 + Andy Brooks | Sensor | 0.004 | m/s2 | S | 1 | 0 | 0 | Singularity when vertical | 0 | 0 | -(Tan(Dip) * Cos(AzM) - Tan(90 * RAD - Inc)) / (GField * (1 - Sin(Inc) * Sin(Inc) * Sin(AzM) * Sin(AzM))) | -Sin(Az) / Gfield | Cos(Az) / Gfield | 0
Source: | SPE 67616 and 63275 | 6 | ABIZ | MWD: Z-Acceleromter Bias with Z-Axis Corr. | ABIZ | SPE 67616 Table 1 | Sensor | 0.004 | m/s2 | S | 1 | 0 | 0 |  | 0 | -Sin(Inc) / Gfield | (Sin(Inc) * Cos(Inc) * Sin(AzM) * (Tan(Dip) * Cos(Inc) + Sin(Inc) * Cos(AzM))) / (1 - Sin(Inc) * Sin(Inc) * Sin(AzM) * Sin(AzM)) / Gfield
Application: | MWD with Axial Correction using IGRF or WMM | 7 | ASIXY-TI1S | MWD TF Ind: X and Y Accelerometer Scale Factor with Z-Axis Corr | ASIXY-TI1 | SPE 63275 + Andy Brooks | Sensor | 0.0005 | - | S | 1 | 0 | 0 |  | 0 | Sin(Inc) * Cos(Inc) / Sqr(2) | -(Sin(Inc) * Cos(Inc) * Cos(Inc) * Sin(AzM) * (Tan(Dip) * Cos(Inc) + Sin(Inc) * Cos(AzM))) / (Sqr(2) * (1 - Sin(Inc) * Sin(Inc) * Sin(AzM) * Sin(AzM)))
Tool Type: | Magnetic | 8 | ASIXY-TI2S | MWD TF Ind: X and Y Accelerometer Scale Factor with Z-Axis Corr | ASIXY-TI2 | SPE 63275 + Andy Brooks | Sensor | 0.0005 | - | S | 1 | 0 | 0 |  | 0 | Sin(Inc) * Cos(Inc) / 2 | -(Sin(Inc) * Cos(Inc) * Cos(Inc) * Sin(AzM) * (Tan(Dip) * Cos(Inc) + Sin(Inc) * Cos(AzM))) / (2 * (1 - Sin(Inc) * Sin(Inc) * Sin(AzM) * Sin(AzM)))
Status: | Agreed | 9 | ASIXY-TI3S | MWD TF Ind: X and Y Accelerometer Scale Factor with Z-Axis Corr | ASIXY-TI3 | SPE 63275 + Andy Brooks | Sensor | 0.0005 | - | S | 1 | 0 | 0 |  | 0 | 0 | (Tan(Dip) * Sin(Inc) * Cos(AzM) - Cos(Inc)) / (2 * (1 - Sin(Inc) * Sin(Inc) * Sin(AzM) * Sin(AzM)))
Checked: |  | 10 | ASIZ | MWD: Z-Acceleromter Scale Factor with Z-Axis Corr. | ASIZ | SPE 67616 Table 1 | Sensor | 0.0005 | - | S | 1 | 0 | 0 |  | 0 | -Sin(Inc) * Cos(Inc) | Sin(Inc) * Cos(Inc) * Cos(Inc) * Sin(AzM) * (Tan(Dip) * Cos(Inc) + Sin(Inc) * Cos(AzM)) / (1 - Sin(Inc) * Sin(Inc) * Sin(AzM) * Sin(AzM))
Approved: |  | 11 | MBIXY-TI1S | MWD TF Ind: X and Y Magnetometer Bias with Z-Axis Corr | MBIXY-TI1 | SPE 63275 + Andy Brooks | Sensor | 70 | nT | S | 1 | 0 | 0 |  | 0 | 0 | -Cos(Inc) * Sin(AzM) / (BField * Cos(Dip) * (1 - Sin(Inc) * Sin(Inc) * Sin(AzM) * Sin(AzM)))
Notes: | Based on ISCWSA MWD Rev 3 with Axial Correction (Tool Face Independent - Sliding) | 12 | MBIXY-TI2S | MWD TF Ind: X and Y Magnetometer Bias with Z-Axis Corr | MBIXY-TI2 | SPE 63275 + Andy Brooks | Sensor | 70 | nT | S | 1 | 0 | 0 |  | 0 | 0 | Cos(AzM) / (BField * Cos(Dip) * (1 - Sin(Inc) * Sin(Inc) * Sin(AzM) * Sin(AzM)))
Revision History: | Rev 0.1 05-Jun-2013 Draft Release for Comment. Rev 1.0 01-Nov-2013 Initial Release. | 13 | MSIXY-TI1S | MWD TF Ind: X and Y Magnetometer Scale Factor with Z-Axis Corr | MSIXY-TI1 | SPE 63275 + Andy Brooks | Sensor | 0.0016 | - | S | 1 | 0 | 0 |  | 0 | 0 | Sin(Inc) * Sin(AzM) * (Tan(Dip) * Cos(Inc) + Sin(Inc) * Cos(AzM)) / (Sqr(2) * (1 - Sin(Inc) * Sin(Inc) * Sin(AzM) * Sin(AzM)))
Replaces / Replaced By: | OWSG_B007Ma_MWD+IGRF+AX / | 14 | MSIXY-TI2S | MWD TF Ind: X and Y Magnetometer Scale Factor with Z-Axis Corr | MSIXY-TI2 | SPE 63275 + Andy Brooks | Sensor | 0.0016 | - | S | 1 | 0 | 0 |  | 0 | 0 | Sin(AzM) * (Tan(Dip) * Sin(Inc) * Cos(Inc) - Cos(Inc) * Cos(Inc) * Cos(AzM) - Cos(AzM)) / (2 * (1 - Sin(Inc) * Sin(Inc) * Sin(AzM) * Sin(AzM)))
Inclination Range Min: | 0 deg | 15 | MSIXY-TI3S | MWD TF Ind: X and Y Magnetometer Scale Factor with Z-Axis Corr | MSIXY-TI3 | SPE 63275 + Andy Brooks | Sensor | 0.0016 | - | S | 1 | 0 | 0 |  | 0 | 0 | (Cos(Inc) * Cos(AzM) * Cos(AzM) - Cos(Inc) * Sin(AzM) * Sin(AzM) - Tan(Dip) * Sin(Inc) * Cos(AzM)) / (2 * (1 - Sin(Inc) * Sin(Inc) * Sin(AzM) * Sin(AzM)))
Inclination Range Max: | 180 deg | 16 | DECG | MWD: Declination - Global | AZ | SPE 67616 | AziRef | 0.43 | deg | G | 1 | 1 | 1 |  | 0 | 0 | 1
Hor East/West Exclusion: | 15 deg | 17 | DECR | MWD: Declination - Random | AZ | SPE 67616 | AziRef | 0.1 | deg | R | 0 | 0 | 0 |  | 0 | 0 | 1
Range Comment: | Azimuth correction does not work close to horizontal magnetic East or West. | 18 | DBHG | MWD: BH-Dependent Declination - Global | DBH | SPE 67616 | AziRef | 6029 | deg.nT | G | 1 | 1 | 1 |  | 0 | 0 | 1 / (BField * Cos(Dip))
Tool Parameters |  | 19 | DBHR | MWD: BH-Dependent Declination - Random | DBH | SPE 67616 | AziRef | 3000 | deg.nT | R | 0 | 0 | 0 |  | 0 | 0 | 1 / (BField * Cos(Dip))
Misalignment Alt: | 3 | 20 | MDIG | MWD: Magnetic Dip with Z-Axis Corr - Global | MDI | SPE 67616 Table 1 | Mgntcs | 0.24 | deg | G | 1 | 1 | 1 |  | 0 | 0 | -Sin(Inc) * Sin(AzM) * (Cos(Inc) - Tan(Dip) * Sin(Inc) * Cos(AzM)) / (1 - Sin(Inc) * Sin(Inc) * Sin(AzM) * Sin(AzM))
|  | 21 | MDIR | MWD: Magnetic Dip with Z-Axis Corr - Random | MDI | SPE 67616 Table 1 | Mgntcs | 0.08 | deg | R | 0 | 0 | 0 |  | 0 | 0 | -Sin(Inc) * Sin(AzM) * (Cos(Inc) - Tan(Dip) * Sin(Inc) * Cos(AzM)) / (1 - Sin(Inc) * Sin(Inc) * Sin(AzM) * Sin(AzM))
|  | 22 | MFIG | MWD: Total Magnetic Field with Z-Axis Corr - Global | MFI | SPE 67616 Table 1 | Mgntcs | 157 | nT | G | 1 | 1 | 1 |  | 0 | 0 | -Sin(Inc) * Sin(AzM) * (Tan(Dip) * Cos(Inc) + Sin(Inc) * Cos(AzM)) / (1 - Sin(Inc) * Sin(Inc) * Sin(AzM) * Sin(AzM)) / Bfield
|  | 23 | MFIR | MWD: Total Magnetic Field with Z-Axis Corr - Random | MFI | SPE 67616 Table 1 | Mgntcs | 60 | nT | R | 0 | 0 | 0 |  | 0 | 0 | -Sin(Inc) * Sin(AzM) * (Tan(Dip) * Cos(Inc) + Sin(Inc) * Cos(AzM)) / (1 - Sin(Inc) * Sin(Inc) * Sin(AzM) * Sin(AzM)) / Bfield
|  | 24 | SAG | MWD: Sag | SAG | SPE 67616 | Align | 0.2 | deg | S | 1 | 0 | 0 |  | 0 | Sin(Inc) | 0
|  | 25 | XYM1 | Misalignment: XY Misalignment 1 | XYM1 | SPE 90408 Table 9 - Alt. 3 | Align | 0.1 | deg | S | 1 | 0 | 0 |  | 0 | Abs(Sin(Inc)) | 0
|  | 26 | XYM2 | Misalignment: XY Misalignment 2 | XYM2 | SPE 90408 Table 9 - Alt. 3 | Align | 0.1 | deg | S | 1 | 0 | 0 |  | 0 | 0 | -1
|  | 27 | XYM3 | Misalignment: XY Misalignment 3 | XYM3 | SPE 90408 Table 9 - Alt. 3 | Align | 0.1 | deg | S | 1 | 0 | 0 | Singularity when vertical | 0 | Abs(Cos(Inc)) * Cos(AzT) | -(Abs(Cos(Inc)) * Sin(AzT)) / Sin(Inc) | 1 | 0 | 0
|  | 28 | XYM4 | Misalignment: XY Misalignment 4 | XYM4 | SPE 90408 Table 9 - Alt. 3 | Align | 0.1 | deg | S | 1 | 0 | 0 | Singularity when vertical | 0 | Abs(Cos(Inc)) * Sin(AzT) | (Abs(Cos(Inc)) * Cos(AzT)) / Sin(Inc) | 0 | 1 | 0
Note on A1: Copsegrove Developments Ltd Survey Tool Error Model CUID: 4262 Date: 14/10/2015 18:06:23
Note on M3: Correlation Coefficient P1 Correlate between Error Values in Same Survey Leg
Note on N3: Correlation Coefficient P2 Correlate between Error Values in Different Survey Legs in Same Well
Note on O3: Correlation Coefficient P3 Correlate between Error Values between Different Wells in the Same Field

## MWD+IGRF+AX_Fl
B007Mb | MWD+IGRF+AX_Fl
OWSG Prefix: | B007Mb | No | Code | Term Description | Wt.Fn. | Wt.Fn. Source | Type | Magnitude | Units | Prop. | P1 | P2 | P3 | Wt.Fn. Comment | Depth Formula | Inclination Formula | Azimuth Formula | Singularity North Formula | Singularity East Formula | Singularity Vert. Formula
Short Name: | MWD+IGRF+AX_Fl | 1 | DRFR | Depth: Depth Reference - Random | DREF | SPE 67616 | Depth | 2.2 | m | R | 0 | 0 | 0 |  | 1 | 0 | 0
Long Name: | OWSG MWD + IGRF or WMM + Axial Correction [Floating Rig] | 2 | DRFS | Depth: Depth Reference - Systematic | DREF | SPE 67616 | Depth | 1 | m | S | 1 | 0 | 0 |  | 1 | 0 | 0
Revision No: | 2 | 3 | DSFS | Depth: Depth Scale Factor - Systematic | DSF | SPE 67616 | Depth | 0.00056 | - | S | 1 | 0 | 0 |  | MD | 0 | 0
Revision Date: | 2015-05-20 | 4 | DSTG | Depth: Depth Stretch - Global | DST | SPE 67616 | Depth | 2.5e-07 | 1/m | G | 1 | 1 | 1 |  | MD * TVD | 0 | 0
Revision Comment: | Rev 2 DECR, DBHR, MDIR and MFIR terms added. | 5 | ABIXY-TI1S | MWD TF Ind: X and Y Accelerometer Bias with Z-Axis Corr | ABIXY-TI1 | SPE 63275 + Andy Brooks | Sensor | 0.004 | m/s2 | S | 1 | 0 | 0 |  | 0 | -Cos(Inc) / Gfield | (Cos(Inc) * Cos(Inc) * Sin(AzM) * (Tan(Dip) * Cos(Inc) + Sin(Inc) * Cos(AzM))) / (GField * (1 - Sin(Inc) * Sin(Inc) * Sin(AzM) * Sin(AzM)))
Source: | SPE 67616 and 63275 | 6 | ABIXY-TI2S | MWD TF Ind: X and Y Accelerometer Bias with Z-Axis Corr | ABIXY-TI2 | SPE 63275 + Andy Brooks | Sensor | 0.004 | m/s2 | S | 1 | 0 | 0 | Singularity when vertical | 0 | 0 | -(Tan(Dip) * Cos(AzM) - Tan(90 * RAD - Inc)) / (GField * (1 - Sin(Inc) * Sin(Inc) * Sin(AzM) * Sin(AzM))) | -Sin(Az) / Gfield | Cos(Az) / Gfield | 0
Application: | MWD with Axial Correction using IGRF or WMM on a Floating Rig | 7 | ABIZ | MWD: Z-Acceleromter Bias with Z-Axis Corr. | ABIZ | SPE 67616 Table 1 | Sensor | 0.004 | m/s2 | S | 1 | 0 | 0 |  | 0 | -Sin(Inc) / Gfield | (Sin(Inc) * Cos(Inc) * Sin(AzM) * (Tan(Dip) * Cos(Inc) + Sin(Inc) * Cos(AzM))) / (1 - Sin(Inc) * Sin(Inc) * Sin(AzM) * Sin(AzM)) / Gfield
Tool Type: | Magnetic | 8 | ASIXY-TI1S | MWD TF Ind: X and Y Accelerometer Scale Factor with Z-Axis Corr | ASIXY-TI1 | SPE 63275 + Andy Brooks | Sensor | 0.0005 | - | S | 1 | 0 | 0 |  | 0 | Sin(Inc) * Cos(Inc) / Sqr(2) | -(Sin(Inc) * Cos(Inc) * Cos(Inc) * Sin(AzM) * (Tan(Dip) * Cos(Inc) + Sin(Inc) * Cos(AzM))) / (Sqr(2) * (1 - Sin(Inc) * Sin(Inc) * Sin(AzM) * Sin(AzM)))
Status: | Agreed | 9 | ASIXY-TI2S | MWD TF Ind: X and Y Accelerometer Scale Factor with Z-Axis Corr | ASIXY-TI2 | SPE 63275 + Andy Brooks | Sensor | 0.0005 | - | S | 1 | 0 | 0 |  | 0 | Sin(Inc) * Cos(Inc) / 2 | -(Sin(Inc) * Cos(Inc) * Cos(Inc) * Sin(AzM) * (Tan(Dip) * Cos(Inc) + Sin(Inc) * Cos(AzM))) / (2 * (1 - Sin(Inc) * Sin(Inc) * Sin(AzM) * Sin(AzM)))
Checked: |  | 10 | ASIXY-TI3S | MWD TF Ind: X and Y Accelerometer Scale Factor with Z-Axis Corr | ASIXY-TI3 | SPE 63275 + Andy Brooks | Sensor | 0.0005 | - | S | 1 | 0 | 0 |  | 0 | 0 | (Tan(Dip) * Sin(Inc) * Cos(AzM) - Cos(Inc)) / (2 * (1 - Sin(Inc) * Sin(Inc) * Sin(AzM) * Sin(AzM)))
Approved: |  | 11 | ASIZ | MWD: Z-Acceleromter Scale Factor with Z-Axis Corr. | ASIZ | SPE 67616 Table 1 | Sensor | 0.0005 | - | S | 1 | 0 | 0 |  | 0 | -Sin(Inc) * Cos(Inc) | Sin(Inc) * Cos(Inc) * Cos(Inc) * Sin(AzM) * (Tan(Dip) * Cos(Inc) + Sin(Inc) * Cos(AzM)) / (1 - Sin(Inc) * Sin(Inc) * Sin(AzM) * Sin(AzM))
Notes: | Based on ISCWSA MWD Rev 3 with Axial Correction (Tool Face Independent - Sliding) | 12 | MBIXY-TI1S | MWD TF Ind: X and Y Magnetometer Bias with Z-Axis Corr | MBIXY-TI1 | SPE 63275 + Andy Brooks | Sensor | 70 | nT | S | 1 | 0 | 0 |  | 0 | 0 | -Cos(Inc) * Sin(AzM) / (BField * Cos(Dip) * (1 - Sin(Inc) * Sin(Inc) * Sin(AzM) * Sin(AzM)))
Revision History: | Rev 0.1 05-Jun-2013 Draft Release for Comment. Rev 1.0 01-Nov-2013 Initial Release. | 13 | MBIXY-TI2S | MWD TF Ind: X and Y Magnetometer Bias with Z-Axis Corr | MBIXY-TI2 | SPE 63275 + Andy Brooks | Sensor | 70 | nT | S | 1 | 0 | 0 |  | 0 | 0 | Cos(AzM) / (BField * Cos(Dip) * (1 - Sin(Inc) * Sin(Inc) * Sin(AzM) * Sin(AzM)))
Replaces / Replaced By: | OWSG_B007Ma_MWD+IGRF+AX_Fl / | 14 | MSIXY-TI1S | MWD TF Ind: X and Y Magnetometer Scale Factor with Z-Axis Corr | MSIXY-TI1 | SPE 63275 + Andy Brooks | Sensor | 0.0016 | - | S | 1 | 0 | 0 |  | 0 | 0 | Sin(Inc) * Sin(AzM) * (Tan(Dip) * Cos(Inc) + Sin(Inc) * Cos(AzM)) / (Sqr(2) * (1 - Sin(Inc) * Sin(Inc) * Sin(AzM) * Sin(AzM)))
Inclination Range Min: | 0 deg | 15 | MSIXY-TI2S | MWD TF Ind: X and Y Magnetometer Scale Factor with Z-Axis Corr | MSIXY-TI2 | SPE 63275 + Andy Brooks | Sensor | 0.0016 | - | S | 1 | 0 | 0 |  | 0 | 0 | Sin(AzM) * (Tan(Dip) * Sin(Inc) * Cos(Inc) - Cos(Inc) * Cos(Inc) * Cos(AzM) - Cos(AzM)) / (2 * (1 - Sin(Inc) * Sin(Inc) * Sin(AzM) * Sin(AzM)))
Inclination Range Max: | 180 deg | 16 | MSIXY-TI3S | MWD TF Ind: X and Y Magnetometer Scale Factor with Z-Axis Corr | MSIXY-TI3 | SPE 63275 + Andy Brooks | Sensor | 0.0016 | - | S | 1 | 0 | 0 |  | 0 | 0 | (Cos(Inc) * Cos(AzM) * Cos(AzM) - Cos(Inc) * Sin(AzM) * Sin(AzM) - Tan(Dip) * Sin(Inc) * Cos(AzM)) / (2 * (1 - Sin(Inc) * Sin(Inc) * Sin(AzM) * Sin(AzM)))
Hor East/West Exclusion: | 15 deg | 17 | DECG | MWD: Declination - Global | AZ | SPE 67616 | AziRef | 0.43 | deg | G | 1 | 1 | 1 |  | 0 | 0 | 1
Range Comment: | Azimuth correction does not work close to horizontal magnetic East or West. | 18 | DECR | MWD: Declination - Random | AZ | SPE 67616 | AziRef | 0.1 | deg | R | 0 | 0 | 0 |  | 0 | 0 | 1
Tool Parameters |  | 19 | DBHG | MWD: BH-Dependent Declination - Global | DBH | SPE 67616 | AziRef | 6029 | deg.nT | G | 1 | 1 | 1 |  | 0 | 0 | 1 / (BField * Cos(Dip))
Misalignment Alt: | 3 | 20 | DBHR | MWD: BH-Dependent Declination - Random | DBH | SPE 67616 | AziRef | 3000 | deg.nT | R | 0 | 0 | 0 |  | 0 | 0 | 1 / (BField * Cos(Dip))
|  | 21 | MDIG | MWD: Magnetic Dip with Z-Axis Corr - Global | MDI | SPE 67616 Table 1 | Mgntcs | 0.24 | deg | G | 1 | 1 | 1 |  | 0 | 0 | -Sin(Inc) * Sin(AzM) * (Cos(Inc) - Tan(Dip) * Sin(Inc) * Cos(AzM)) / (1 - Sin(Inc) * Sin(Inc) * Sin(AzM) * Sin(AzM))
|  | 22 | MDIR | MWD: Magnetic Dip with Z-Axis Corr - Random | MDI | SPE 67616 Table 1 | Mgntcs | 0.08 | deg | R | 0 | 0 | 0 |  | 0 | 0 | -Sin(Inc) * Sin(AzM) * (Cos(Inc) - Tan(Dip) * Sin(Inc) * Cos(AzM)) / (1 - Sin(Inc) * Sin(Inc) * Sin(AzM) * Sin(AzM))
|  | 23 | MFIG | MWD: Total Magnetic Field with Z-Axis Corr - Global | MFI | SPE 67616 Table 1 | Mgntcs | 157 | nT | G | 1 | 1 | 1 |  | 0 | 0 | -Sin(Inc) * Sin(AzM) * (Tan(Dip) * Cos(Inc) + Sin(Inc) * Cos(AzM)) / (1 - Sin(Inc) * Sin(Inc) * Sin(AzM) * Sin(AzM)) / Bfield
|  | 24 | MFIR | MWD: Total Magnetic Field with Z-Axis Corr - Random | MFI | SPE 67616 Table 1 | Mgntcs | 60 | nT | R | 0 | 0 | 0 |  | 0 | 0 | -Sin(Inc) * Sin(AzM) * (Tan(Dip) * Cos(Inc) + Sin(Inc) * Cos(AzM)) / (1 - Sin(Inc) * Sin(Inc) * Sin(AzM) * Sin(AzM)) / Bfield
|  | 25 | SAG | MWD: Sag | SAG | SPE 67616 | Align | 0.2 | deg | S | 1 | 0 | 0 |  | 0 | Sin(Inc) | 0
|  | 26 | XYM1 | Misalignment: XY Misalignment 1 | XYM1 | SPE 90408 Table 9 - Alt. 3 | Align | 0.1 | deg | S | 1 | 0 | 0 |  | 0 | Abs(Sin(Inc)) | 0
|  | 27 | XYM2 | Misalignment: XY Misalignment 2 | XYM2 | SPE 90408 Table 9 - Alt. 3 | Align | 0.1 | deg | S | 1 | 0 | 0 |  | 0 | 0 | -1
|  | 28 | XYM3 | Misalignment: XY Misalignment 3 | XYM3 | SPE 90408 Table 9 - Alt. 3 | Align | 0.1 | deg | S | 1 | 0 | 0 | Singularity when vertical | 0 | Abs(Cos(Inc)) * Cos(AzT) | -(Abs(Cos(Inc)) * Sin(AzT)) / Sin(Inc) | 1 | 0 | 0
|  | 29 | XYM4 | Misalignment: XY Misalignment 4 | XYM4 | SPE 90408 Table 9 - Alt. 3 | Align | 0.1 | deg | S | 1 | 0 | 0 | Singularity when vertical | 0 | Abs(Cos(Inc)) * Sin(AzT) | (Abs(Cos(Inc)) * Cos(AzT)) / Sin(Inc) | 0 | 1 | 0
Note on A1: Copsegrove Developments Ltd Survey Tool Error Model CUID: 4263 Date: 14/10/2015 18:06:24
Note on M3: Correlation Coefficient P1 Correlate between Error Values in Same Survey Leg
Note on N3: Correlation Coefficient P2 Correlate between Error Values in Different Survey Legs in Same Well
Note on O3: Correlation Coefficient P3 Correlate between Error Values between Different Wells in the Same Field

## MWD+IGRF+AX+SAG
B008Mb | MWD+IGRF+AX+SAG
OWSG Prefix: | B008Mb | No | Code | Term Description | Wt.Fn. | Wt.Fn. Source | Type | Magnitude | Units | Prop. | P1 | P2 | P3 | Wt.Fn. Comment | Depth Formula | Inclination Formula | Azimuth Formula | Singularity North Formula | Singularity East Formula | Singularity Vert. Formula
Short Name: | MWD+IGRF+AX+SAG | 1 | DRFR | Depth: Depth Reference - Random | DREF | SPE 67616 | Depth | 0.35 | m | R | 0 | 0 | 0 |  | 1 | 0 | 0
Long Name: | OWSG MWD + IGRF or WMM + Axial Correction + Sag Correction | 2 | DSFS | Depth: Depth Scale Factor - Systematic | DSF | SPE 67616 | Depth | 0.00056 | - | S | 1 | 0 | 0 |  | MD | 0 | 0
Revision No: | 2 | 3 | DSTG | Depth: Depth Stretch - Global | DST | SPE 67616 | Depth | 2.5e-07 | 1/m | G | 1 | 1 | 1 |  | MD * TVD | 0 | 0
Revision Date: | 2015-05-20 | 4 | ABIXY-TI1S | MWD TF Ind: X and Y Accelerometer Bias with Z-Axis Corr | ABIXY-TI1 | SPE 63275 + Andy Brooks | Sensor | 0.004 | m/s2 | S | 1 | 0 | 0 |  | 0 | -Cos(Inc) / Gfield | (Cos(Inc) * Cos(Inc) * Sin(AzM) * (Tan(Dip) * Cos(Inc) + Sin(Inc) * Cos(AzM))) / (GField * (1 - Sin(Inc) * Sin(Inc) * Sin(AzM) * Sin(AzM)))
Revision Comment: | Rev 2 DECR, DBHR, MDIR and MFIR terms added. | 5 | ABIXY-TI2S | MWD TF Ind: X and Y Accelerometer Bias with Z-Axis Corr | ABIXY-TI2 | SPE 63275 + Andy Brooks | Sensor | 0.004 | m/s2 | S | 1 | 0 | 0 | Singularity when vertical | 0 | 0 | -(Tan(Dip) * Cos(AzM) - Tan(90 * RAD - Inc)) / (GField * (1 - Sin(Inc) * Sin(Inc) * Sin(AzM) * Sin(AzM))) | -Sin(Az) / Gfield | Cos(Az) / Gfield | 0
Source: | SPE 67616 and 63275 | 6 | ABIZ | MWD: Z-Acceleromter Bias with Z-Axis Corr. | ABIZ | SPE 67616 Table 1 | Sensor | 0.004 | m/s2 | S | 1 | 0 | 0 |  | 0 | -Sin(Inc) / Gfield | (Sin(Inc) * Cos(Inc) * Sin(AzM) * (Tan(Dip) * Cos(Inc) + Sin(Inc) * Cos(AzM))) / (1 - Sin(Inc) * Sin(Inc) * Sin(AzM) * Sin(AzM)) / Gfield
Application: | MWD with Axial Correction using IGRF or WMM with Sag Correction | 7 | ASIXY-TI1S | MWD TF Ind: X and Y Accelerometer Scale Factor with Z-Axis Corr | ASIXY-TI1 | SPE 63275 + Andy Brooks | Sensor | 0.0005 | - | S | 1 | 0 | 0 |  | 0 | Sin(Inc) * Cos(Inc) / Sqr(2) | -(Sin(Inc) * Cos(Inc) * Cos(Inc) * Sin(AzM) * (Tan(Dip) * Cos(Inc) + Sin(Inc) * Cos(AzM))) / (Sqr(2) * (1 - Sin(Inc) * Sin(Inc) * Sin(AzM) * Sin(AzM)))
Tool Type: | Magnetic | 8 | ASIXY-TI2S | MWD TF Ind: X and Y Accelerometer Scale Factor with Z-Axis Corr | ASIXY-TI2 | SPE 63275 + Andy Brooks | Sensor | 0.0005 | - | S | 1 | 0 | 0 |  | 0 | Sin(Inc) * Cos(Inc) / 2 | -(Sin(Inc) * Cos(Inc) * Cos(Inc) * Sin(AzM) * (Tan(Dip) * Cos(Inc) + Sin(Inc) * Cos(AzM))) / (2 * (1 - Sin(Inc) * Sin(Inc) * Sin(AzM) * Sin(AzM)))
Status: | Agreed | 9 | ASIXY-TI3S | MWD TF Ind: X and Y Accelerometer Scale Factor with Z-Axis Corr | ASIXY-TI3 | SPE 63275 + Andy Brooks | Sensor | 0.0005 | - | S | 1 | 0 | 0 |  | 0 | 0 | (Tan(Dip) * Sin(Inc) * Cos(AzM) - Cos(Inc)) / (2 * (1 - Sin(Inc) * Sin(Inc) * Sin(AzM) * Sin(AzM)))
Checked: |  | 10 | ASIZ | MWD: Z-Acceleromter Scale Factor with Z-Axis Corr. | ASIZ | SPE 67616 Table 1 | Sensor | 0.0005 | - | S | 1 | 0 | 0 |  | 0 | -Sin(Inc) * Cos(Inc) | Sin(Inc) * Cos(Inc) * Cos(Inc) * Sin(AzM) * (Tan(Dip) * Cos(Inc) + Sin(Inc) * Cos(AzM)) / (1 - Sin(Inc) * Sin(Inc) * Sin(AzM) * Sin(AzM))
Approved: |  | 11 | MBIXY-TI1S | MWD TF Ind: X and Y Magnetometer Bias with Z-Axis Corr | MBIXY-TI1 | SPE 63275 + Andy Brooks | Sensor | 70 | nT | S | 1 | 0 | 0 |  | 0 | 0 | -Cos(Inc) * Sin(AzM) / (BField * Cos(Dip) * (1 - Sin(Inc) * Sin(Inc) * Sin(AzM) * Sin(AzM)))
Notes: | Based on ISCWSA MWD Rev 3 with Axial Correction (Tool Face Independent - Sliding) | 12 | MBIXY-TI2S | MWD TF Ind: X and Y Magnetometer Bias with Z-Axis Corr | MBIXY-TI2 | SPE 63275 + Andy Brooks | Sensor | 70 | nT | S | 1 | 0 | 0 |  | 0 | 0 | Cos(AzM) / (BField * Cos(Dip) * (1 - Sin(Inc) * Sin(Inc) * Sin(AzM) * Sin(AzM)))
Revision History: | Rev 0.1 05-Jun-2013 Draft Release for Comment. Rev 1.0 01-Nov-2013 Initial Release. | 13 | MSIXY-TI1S | MWD TF Ind: X and Y Magnetometer Scale Factor with Z-Axis Corr | MSIXY-TI1 | SPE 63275 + Andy Brooks | Sensor | 0.0016 | - | S | 1 | 0 | 0 |  | 0 | 0 | Sin(Inc) * Sin(AzM) * (Tan(Dip) * Cos(Inc) + Sin(Inc) * Cos(AzM)) / (Sqr(2) * (1 - Sin(Inc) * Sin(Inc) * Sin(AzM) * Sin(AzM)))
Replaces / Replaced By: | OWSG_B008Ma_MWD+IGRF+AX+SAG / | 14 | MSIXY-TI2S | MWD TF Ind: X and Y Magnetometer Scale Factor with Z-Axis Corr | MSIXY-TI2 | SPE 63275 + Andy Brooks | Sensor | 0.0016 | - | S | 1 | 0 | 0 |  | 0 | 0 | Sin(AzM) * (Tan(Dip) * Sin(Inc) * Cos(Inc) - Cos(Inc) * Cos(Inc) * Cos(AzM) - Cos(AzM)) / (2 * (1 - Sin(Inc) * Sin(Inc) * Sin(AzM) * Sin(AzM)))
Inclination Range Min: | 0 deg | 15 | MSIXY-TI3S | MWD TF Ind: X and Y Magnetometer Scale Factor with Z-Axis Corr | MSIXY-TI3 | SPE 63275 + Andy Brooks | Sensor | 0.0016 | - | S | 1 | 0 | 0 |  | 0 | 0 | (Cos(Inc) * Cos(AzM) * Cos(AzM) - Cos(Inc) * Sin(AzM) * Sin(AzM) - Tan(Dip) * Sin(Inc) * Cos(AzM)) / (2 * (1 - Sin(Inc) * Sin(Inc) * Sin(AzM) * Sin(AzM)))
Inclination Range Max: | 180 deg | 16 | DECG | MWD: Declination - Global | AZ | SPE 67616 | AziRef | 0.43 | deg | G | 1 | 1 | 1 |  | 0 | 0 | 1
Hor East/West Exclusion: | 15 deg | 17 | DECR | MWD: Declination - Random | AZ | SPE 67616 | AziRef | 0.1 | deg | R | 0 | 0 | 0 |  | 0 | 0 | 1
Range Comment: | Azimuth correction does not work close to horizontal magnetic East or West. | 18 | DBHG | MWD: BH-Dependent Declination - Global | DBH | SPE 67616 | AziRef | 6029 | deg.nT | G | 1 | 1 | 1 |  | 0 | 0 | 1 / (BField * Cos(Dip))
Tool Parameters |  | 19 | DBHR | MWD: BH-Dependent Declination - Random | DBH | SPE 67616 | AziRef | 3000 | deg.nT | R | 0 | 0 | 0 |  | 0 | 0 | 1 / (BField * Cos(Dip))
Misalignment Alt: | 3 | 20 | MDIG | MWD: Magnetic Dip with Z-Axis Corr - Global | MDI | SPE 67616 Table 1 | Mgntcs | 0.24 | deg | G | 1 | 1 | 1 |  | 0 | 0 | -Sin(Inc) * Sin(AzM) * (Cos(Inc) - Tan(Dip) * Sin(Inc) * Cos(AzM)) / (1 - Sin(Inc) * Sin(Inc) * Sin(AzM) * Sin(AzM))
|  | 21 | MDIR | MWD: Magnetic Dip with Z-Axis Corr - Random | MDI | SPE 67616 Table 1 | Mgntcs | 0.08 | deg | R | 0 | 0 | 0 |  | 0 | 0 | -Sin(Inc) * Sin(AzM) * (Cos(Inc) - Tan(Dip) * Sin(Inc) * Cos(AzM)) / (1 - Sin(Inc) * Sin(Inc) * Sin(AzM) * Sin(AzM))
|  | 22 | MFIG | MWD: Total Magnetic Field with Z-Axis Corr - Global | MFI | SPE 67616 Table 1 | Mgntcs | 157 | nT | G | 1 | 1 | 1 |  | 0 | 0 | -Sin(Inc) * Sin(AzM) * (Tan(Dip) * Cos(Inc) + Sin(Inc) * Cos(AzM)) / (1 - Sin(Inc) * Sin(Inc) * Sin(AzM) * Sin(AzM)) / Bfield
|  | 23 | MFIR | MWD: Total Magnetic Field with Z-Axis Corr - Random | MFI | SPE 67616 Table 1 | Mgntcs | 60 | nT | R | 0 | 0 | 0 |  | 0 | 0 | -Sin(Inc) * Sin(AzM) * (Tan(Dip) * Cos(Inc) + Sin(Inc) * Cos(AzM)) / (1 - Sin(Inc) * Sin(Inc) * Sin(AzM) * Sin(AzM)) / Bfield
|  | 24 | SAG | MWD: Sag | SAG | SPE 67616 | Align | 0.08 | deg | S | 1 | 0 | 0 |  | 0 | Sin(Inc) | 0
|  | 25 | XYM1 | Misalignment: XY Misalignment 1 | XYM1 | SPE 90408 Table 9 - Alt. 3 | Align | 0.1 | deg | S | 1 | 0 | 0 |  | 0 | Abs(Sin(Inc)) | 0
|  | 26 | XYM2 | Misalignment: XY Misalignment 2 | XYM2 | SPE 90408 Table 9 - Alt. 3 | Align | 0.1 | deg | S | 1 | 0 | 0 |  | 0 | 0 | -1
|  | 27 | XYM3 | Misalignment: XY Misalignment 3 | XYM3 | SPE 90408 Table 9 - Alt. 3 | Align | 0.1 | deg | S | 1 | 0 | 0 | Singularity when vertical | 0 | Abs(Cos(Inc)) * Cos(AzT) | -(Abs(Cos(Inc)) * Sin(AzT)) / Sin(Inc) | 1 | 0 | 0
|  | 28 | XYM4 | Misalignment: XY Misalignment 4 | XYM4 | SPE 90408 Table 9 - Alt. 3 | Align | 0.1 | deg | S | 1 | 0 | 0 | Singularity when vertical | 0 | Abs(Cos(Inc)) * Sin(AzT) | (Abs(Cos(Inc)) * Cos(AzT)) / Sin(Inc) | 0 | 1 | 0
Note on A1: Copsegrove Developments Ltd Survey Tool Error Model CUID: 4264 Date: 14/10/2015 18:06:25
Note on M3: Correlation Coefficient P1 Correlate between Error Values in Same Survey Leg
Note on N3: Correlation Coefficient P2 Correlate between Error Values in Different Survey Legs in Same Well
Note on O3: Correlation Coefficient P3 Correlate between Error Values between Different Wells in the Same Field

## MWD+IGRF+AX+SAG_Fl
B008Mb | MWD+IGRF+AX+SAG_Fl
OWSG Prefix: | B008Mb | No | Code | Term Description | Wt.Fn. | Wt.Fn. Source | Type | Magnitude | Units | Prop. | P1 | P2 | P3 | Wt.Fn. Comment | Depth Formula | Inclination Formula | Azimuth Formula | Singularity North Formula | Singularity East Formula | Singularity Vert. Formula
Short Name: | MWD+IGRF+AX+SAG_Fl | 1 | DRFR | Depth: Depth Reference - Random | DREF | SPE 67616 | Depth | 2.2 | m | R | 0 | 0 | 0 |  | 1 | 0 | 0
Long Name: | OWSG MWD + IGRF or WMM + Axial Correction + Sag Correction [Floating Rig] | 2 | DRFS | Depth: Depth Reference - Systematic | DREF | SPE 67616 | Depth | 1 | m | S | 1 | 0 | 0 |  | 1 | 0 | 0
Revision No: | 2 | 3 | DSFS | Depth: Depth Scale Factor - Systematic | DSF | SPE 67616 | Depth | 0.00056 | - | S | 1 | 0 | 0 |  | MD | 0 | 0
Revision Date: | 2015-05-20 | 4 | DSTG | Depth: Depth Stretch - Global | DST | SPE 67616 | Depth | 2.5e-07 | 1/m | G | 1 | 1 | 1 |  | MD * TVD | 0 | 0
Revision Comment: | Rev 2 DECR, DBHR, MDIR and MFIR terms added. | 5 | ABIXY-TI1S | MWD TF Ind: X and Y Accelerometer Bias with Z-Axis Corr | ABIXY-TI1 | SPE 63275 + Andy Brooks | Sensor | 0.004 | m/s2 | S | 1 | 0 | 0 |  | 0 | -Cos(Inc) / Gfield | (Cos(Inc) * Cos(Inc) * Sin(AzM) * (Tan(Dip) * Cos(Inc) + Sin(Inc) * Cos(AzM))) / (GField * (1 - Sin(Inc) * Sin(Inc) * Sin(AzM) * Sin(AzM)))
Source: | SPE 67616 and 63275 | 6 | ABIXY-TI2S | MWD TF Ind: X and Y Accelerometer Bias with Z-Axis Corr | ABIXY-TI2 | SPE 63275 + Andy Brooks | Sensor | 0.004 | m/s2 | S | 1 | 0 | 0 | Singularity when vertical | 0 | 0 | -(Tan(Dip) * Cos(AzM) - Tan(90 * RAD - Inc)) / (GField * (1 - Sin(Inc) * Sin(Inc) * Sin(AzM) * Sin(AzM))) | -Sin(Az) / Gfield | Cos(Az) / Gfield | 0
Application: | MWD with Axial Correction using IGRF or WMM with Sag Correction on a Floating Rig | 7 | ABIZ | MWD: Z-Acceleromter Bias with Z-Axis Corr. | ABIZ | SPE 67616 Table 1 | Sensor | 0.004 | m/s2 | S | 1 | 0 | 0 |  | 0 | -Sin(Inc) / Gfield | (Sin(Inc) * Cos(Inc) * Sin(AzM) * (Tan(Dip) * Cos(Inc) + Sin(Inc) * Cos(AzM))) / (1 - Sin(Inc) * Sin(Inc) * Sin(AzM) * Sin(AzM)) / Gfield
Tool Type: | Magnetic | 8 | ASIXY-TI1S | MWD TF Ind: X and Y Accelerometer Scale Factor with Z-Axis Corr | ASIXY-TI1 | SPE 63275 + Andy Brooks | Sensor | 0.0005 | - | S | 1 | 0 | 0 |  | 0 | Sin(Inc) * Cos(Inc) / Sqr(2) | -(Sin(Inc) * Cos(Inc) * Cos(Inc) * Sin(AzM) * (Tan(Dip) * Cos(Inc) + Sin(Inc) * Cos(AzM))) / (Sqr(2) * (1 - Sin(Inc) * Sin(Inc) * Sin(AzM) * Sin(AzM)))
Status: | Agreed | 9 | ASIXY-TI2S | MWD TF Ind: X and Y Accelerometer Scale Factor with Z-Axis Corr | ASIXY-TI2 | SPE 63275 + Andy Brooks | Sensor | 0.0005 | - | S | 1 | 0 | 0 |  | 0 | Sin(Inc) * Cos(Inc) / 2 | -(Sin(Inc) * Cos(Inc) * Cos(Inc) * Sin(AzM) * (Tan(Dip) * Cos(Inc) + Sin(Inc) * Cos(AzM))) / (2 * (1 - Sin(Inc) * Sin(Inc) * Sin(AzM) * Sin(AzM)))
Checked: |  | 10 | ASIXY-TI3S | MWD TF Ind: X and Y Accelerometer Scale Factor with Z-Axis Corr | ASIXY-TI3 | SPE 63275 + Andy Brooks | Sensor | 0.0005 | - | S | 1 | 0 | 0 |  | 0 | 0 | (Tan(Dip) * Sin(Inc) * Cos(AzM) - Cos(Inc)) / (2 * (1 - Sin(Inc) * Sin(Inc) * Sin(AzM) * Sin(AzM)))
Approved: |  | 11 | ASIZ | MWD: Z-Acceleromter Scale Factor with Z-Axis Corr. | ASIZ | SPE 67616 Table 1 | Sensor | 0.0005 | - | S | 1 | 0 | 0 |  | 0 | -Sin(Inc) * Cos(Inc) | Sin(Inc) * Cos(Inc) * Cos(Inc) * Sin(AzM) * (Tan(Dip) * Cos(Inc) + Sin(Inc) * Cos(AzM)) / (1 - Sin(Inc) * Sin(Inc) * Sin(AzM) * Sin(AzM))
Notes: | Based on ISCWSA MWD Rev 3 with Axial Correction (Tool Face Independent - Sliding) | 12 | MBIXY-TI1S | MWD TF Ind: X and Y Magnetometer Bias with Z-Axis Corr | MBIXY-TI1 | SPE 63275 + Andy Brooks | Sensor | 70 | nT | S | 1 | 0 | 0 |  | 0 | 0 | -Cos(Inc) * Sin(AzM) / (BField * Cos(Dip) * (1 - Sin(Inc) * Sin(Inc) * Sin(AzM) * Sin(AzM)))
Revision History: | Rev 0.1 05-Jun-2013 Draft Release for Comment. Rev 1.0 01-Nov-2013 Initial Release. | 13 | MBIXY-TI2S | MWD TF Ind: X and Y Magnetometer Bias with Z-Axis Corr | MBIXY-TI2 | SPE 63275 + Andy Brooks | Sensor | 70 | nT | S | 1 | 0 | 0 |  | 0 | 0 | Cos(AzM) / (BField * Cos(Dip) * (1 - Sin(Inc) * Sin(Inc) * Sin(AzM) * Sin(AzM)))
Replaces / Replaced By: | OWSG_B008Ma_MWD+IGRF+AX+SAG_Fl / | 14 | MSIXY-TI1S | MWD TF Ind: X and Y Magnetometer Scale Factor with Z-Axis Corr | MSIXY-TI1 | SPE 63275 + Andy Brooks | Sensor | 0.0016 | - | S | 1 | 0 | 0 |  | 0 | 0 | Sin(Inc) * Sin(AzM) * (Tan(Dip) * Cos(Inc) + Sin(Inc) * Cos(AzM)) / (Sqr(2) * (1 - Sin(Inc) * Sin(Inc) * Sin(AzM) * Sin(AzM)))
Inclination Range Min: | 0 deg | 15 | MSIXY-TI2S | MWD TF Ind: X and Y Magnetometer Scale Factor with Z-Axis Corr | MSIXY-TI2 | SPE 63275 + Andy Brooks | Sensor | 0.0016 | - | S | 1 | 0 | 0 |  | 0 | 0 | Sin(AzM) * (Tan(Dip) * Sin(Inc) * Cos(Inc) - Cos(Inc) * Cos(Inc) * Cos(AzM) - Cos(AzM)) / (2 * (1 - Sin(Inc) * Sin(Inc) * Sin(AzM) * Sin(AzM)))
Inclination Range Max: | 180 deg | 16 | MSIXY-TI3S | MWD TF Ind: X and Y Magnetometer Scale Factor with Z-Axis Corr | MSIXY-TI3 | SPE 63275 + Andy Brooks | Sensor | 0.0016 | - | S | 1 | 0 | 0 |  | 0 | 0 | (Cos(Inc) * Cos(AzM) * Cos(AzM) - Cos(Inc) * Sin(AzM) * Sin(AzM) - Tan(Dip) * Sin(Inc) * Cos(AzM)) / (2 * (1 - Sin(Inc) * Sin(Inc) * Sin(AzM) * Sin(AzM)))
Hor East/West Exclusion: | 15 deg | 17 | DECG | MWD: Declination - Global | AZ | SPE 67616 | AziRef | 0.43 | deg | G | 1 | 1 | 1 |  | 0 | 0 | 1
Range Comment: | Azimuth correction does not work close to horizontal magnetic East or West. | 18 | DECR | MWD: Declination - Random | AZ | SPE 67616 | AziRef | 0.1 | deg | R | 0 | 0 | 0 |  | 0 | 0 | 1
Tool Parameters |  | 19 | DBHG | MWD: BH-Dependent Declination - Global | DBH | SPE 67616 | AziRef | 6029 | deg.nT | G | 1 | 1 | 1 |  | 0 | 0 | 1 / (BField * Cos(Dip))
Misalignment Alt: | 3 | 20 | DBHR | MWD: BH-Dependent Declination - Random | DBH | SPE 67616 | AziRef | 3000 | deg.nT | R | 0 | 0 | 0 |  | 0 | 0 | 1 / (BField * Cos(Dip))
|  | 21 | MDIG | MWD: Magnetic Dip with Z-Axis Corr - Global | MDI | SPE 67616 Table 1 | Mgntcs | 0.24 | deg | G | 1 | 1 | 1 |  | 0 | 0 | -Sin(Inc) * Sin(AzM) * (Cos(Inc) - Tan(Dip) * Sin(Inc) * Cos(AzM)) / (1 - Sin(Inc) * Sin(Inc) * Sin(AzM) * Sin(AzM))
|  | 22 | MDIR | MWD: Magnetic Dip with Z-Axis Corr - Random | MDI | SPE 67616 Table 1 | Mgntcs | 0.08 | deg | R | 0 | 0 | 0 |  | 0 | 0 | -Sin(Inc) * Sin(AzM) * (Cos(Inc) - Tan(Dip) * Sin(Inc) * Cos(AzM)) / (1 - Sin(Inc) * Sin(Inc) * Sin(AzM) * Sin(AzM))
|  | 23 | MFIG | MWD: Total Magnetic Field with Z-Axis Corr - Global | MFI | SPE 67616 Table 1 | Mgntcs | 157 | nT | G | 1 | 1 | 1 |  | 0 | 0 | -Sin(Inc) * Sin(AzM) * (Tan(Dip) * Cos(Inc) + Sin(Inc) * Cos(AzM)) / (1 - Sin(Inc) * Sin(Inc) * Sin(AzM) * Sin(AzM)) / Bfield
|  | 24 | MFIR | MWD: Total Magnetic Field with Z-Axis Corr - Random | MFI | SPE 67616 Table 1 | Mgntcs | 60 | nT | R | 0 | 0 | 0 |  | 0 | 0 | -Sin(Inc) * Sin(AzM) * (Tan(Dip) * Cos(Inc) + Sin(Inc) * Cos(AzM)) / (1 - Sin(Inc) * Sin(Inc) * Sin(AzM) * Sin(AzM)) / Bfield
|  | 25 | SAG | MWD: Sag | SAG | SPE 67616 | Align | 0.08 | deg | S | 1 | 0 | 0 |  | 0 | Sin(Inc) | 0
|  | 26 | XYM1 | Misalignment: XY Misalignment 1 | XYM1 | SPE 90408 Table 9 - Alt. 3 | Align | 0.1 | deg | S | 1 | 0 | 0 |  | 0 | Abs(Sin(Inc)) | 0
|  | 27 | XYM2 | Misalignment: XY Misalignment 2 | XYM2 | SPE 90408 Table 9 - Alt. 3 | Align | 0.1 | deg | S | 1 | 0 | 0 |  | 0 | 0 | -1
|  | 28 | XYM3 | Misalignment: XY Misalignment 3 | XYM3 | SPE 90408 Table 9 - Alt. 3 | Align | 0.1 | deg | S | 1 | 0 | 0 | Singularity when vertical | 0 | Abs(Cos(Inc)) * Cos(AzT) | -(Abs(Cos(Inc)) * Sin(AzT)) / Sin(Inc) | 1 | 0 | 0
|  | 29 | XYM4 | Misalignment: XY Misalignment 4 | XYM4 | SPE 90408 Table 9 - Alt. 3 | Align | 0.1 | deg | S | 1 | 0 | 0 | Singularity when vertical | 0 | Abs(Cos(Inc)) * Sin(AzT) | (Abs(Cos(Inc)) * Cos(AzT)) / Sin(Inc) | 0 | 1 | 0
Note on A1: Copsegrove Developments Ltd Survey Tool Error Model CUID: 4265 Date: 14/10/2015 18:06:27
Note on M3: Correlation Coefficient P1 Correlate between Error Values in Same Survey Leg
Note on N3: Correlation Coefficient P2 Correlate between Error Values in Different Survey Legs in Same Well
Note on O3: Correlation Coefficient P3 Correlate between Error Values between Different Wells in the Same Field

## MWD+IGRF+SAG
B009Mb | MWD+IGRF+SAG
OWSG Prefix: | B009Mb | No | Code | Term Description | Wt.Fn. | Wt.Fn. Source | Type | Magnitude | Units | Prop. | P1 | P2 | P3 | Wt.Fn. Comment | Depth Formula | Inclination Formula | Azimuth Formula | Singularity North Formula | Singularity East Formula | Singularity Vert. Formula
Short Name: | MWD+IGRF+SAG | 1 | DRFR | Depth: Depth Reference - Random | DREF | SPE 67616 | Depth | 0.35 | m | R | 0 | 0 | 0 |  | 1 | 0 | 0
Long Name: | OWSG MWD + IGRF or WMM + Sag Correction | 2 | DSFS | Depth: Depth Scale Factor - Systematic | DSF | SPE 67616 | Depth | 0.00056 | - | S | 1 | 0 | 0 |  | MD | 0 | 0
Revision No: | 2 | 3 | DSTG | Depth: Depth Stretch - Global | DST | SPE 67616 | Depth | 2.5e-07 | 1/m | G | 1 | 1 | 1 |  | MD * TVD | 0 | 0
Revision Date: | 2015-05-20 | 4 | ABXY-TI1S | MWD TF Ind: X and Y Accelerometer Bias | ABXY-TI1 | SPE 63275 + Andy Brooks | Sensor | 0.004 | m/s2 | S | 1 | 0 | 0 |  | 0 | -Cos(Inc) / Gfield | (Tan(Dip) * Cos(Inc) * Sin(AzM)) / Gfield
Revision Comment: | Rev 2 DECR and DBHR terms added. AMIL reduced from 300 to 220 nT. | 5 | ABXY-TI2S | MWD TF Ind: X and Y Accelerometer Bias | ABXY-TI2 | SPE 63275 + Andy Brooks | Sensor | 0.004 | m/s2 | S | 1 | 0 | 0 | Singularity when vertical | 0 | 0 | ((Tan((pi / 2) - Inc)) - Tan(Dip) * Cos(AzM)) / Gfield | -Sin(Az) / Gfield | Cos(Az) / Gfield | 0
Source: | SPE 67616 and 63275 | 6 | ABZ | MWD: Z-Accelerometer Bias | ABZ | SPE 67616 Table 1 | Sensor | 0.004 | m/s2 | S | 1 | 0 | 0 |  | 0 | -Sin(Inc) / Gfield | Tan(Dip) * Sin(Inc) * Sin(AzM) / Gfield
Application: | MWD Using IGRF or WMM with Sag Correction | 7 | ASXY-TI1S | MWD TF Ind: X and Y Accelerometer Scale Factor | ASXY-TI1 | SPE 63275 + Andy Brooks | Sensor | 0.0005 | - | S | 1 | 0 | 0 |  | 0 | Sin(Inc) * Cos(Inc) / Sqr(2) | (-Tan(Dip) * Sin(Inc) * Cos(Inc) * Sin(AzM)) / Sqr(2)
Tool Type: | Magnetic | 8 | ASXY-TI2S | MWD TF Ind: X and Y Accelerometer Scale Factor | ASXY-TI2 | SPE 63275 + Andy Brooks | Sensor | 0.0005 | - | S | 1 | 0 | 0 |  | 0 | Sin(Inc) * Cos(Inc) / 2 | (-Tan(Dip) * Sin(Inc) * Cos(Inc) * Sin(AzM)) / 2
Status: | Agreed | 9 | ASXY-TI3S | MWD TF Ind: X and Y Accelerometer Scale Factor | ASXY-TI3 | SPE 63275 + Andy Brooks | Sensor | 0.0005 | - | S | 1 | 0 | 0 |  | 0 | 0 | (Tan(Dip) * Sin(Inc) * Cos(AzM) - Cos(Inc)) / 2
Checked: |  | 10 | ASZ | MWD: Z-Accelerometer Scale Factor | ASZ | SPE 67616 Table 1 | Sensor | 0.0005 | - | S | 1 | 0 | 0 |  | 0 | -Sin(Inc) * Cos(Inc) | Tan(Dip) * Sin(Inc) * Cos(Inc) * Sin(AzM)
Approved: |  | 11 | MBXY-TI1S | MWD TF Ind: X and Y Magnetometer Bias | MBXY-TI1 | SPE 63275 + Andy Brooks | Sensor | 70 | nT | S | 1 | 0 | 0 |  | 0 | 0 | -Cos(Inc) * Sin(AzM) / (BField * Cos(Dip))
Notes: | MWD Using IGRF or WMM (MWD Rev 3 TF Ind Sliding) | 12 | MBXY-TI2S | MWD TF Ind: X and Y Magnetometer Bias | MBXY-TI2 | SPE 63275 + Andy Brooks | Sensor | 70 | nT | S | 1 | 0 | 0 |  | 0 | 0 | Cos(AzM) / (BField * Cos(Dip))
Revision History: | Rev 0.1 05-Jun-2013 Draft Release for Comment. Rev 1.0 01-Nov-2013 Initial Release. | 13 | MBZ | MWD: Z-Magnetometer Bias | MBZ | SPE 67616 Table 1 | Sensor | 70 | nT | S | 1 | 0 | 0 |  | 0 | 0 | -Sin(Inc) * Sin(AzM) / (BField * Cos(Dip))
Replaces / Replaced By: | OWSG_B009Ma_MWD+IGRF+SAG / | 14 | MSXY-TI1S | MWD TF Ind: X and Y Magnetometer Scale Factor | MSXY-TI1 | SPE 63275 + Andy Brooks | Sensor | 0.0016 | - | S | 1 | 0 | 0 |  | 0 | 0 | Sin(Inc) * Sin(AzM) * (Tan(Dip) * Cos(Inc) + Sin(Inc) * Cos(AzM)) / Sqr(2)
Inclination Range Min: | 0 deg | 15 | MSXY-TI2S | MWD TF Ind: X and Y Magnetometer Scale Factor | MSXY-TI2 | SPE 63275 + Andy Brooks | Sensor | 0.0016 | - | S | 1 | 0 | 0 |  | 0 | 0 | Sin(AzM) * (Tan(Dip) * Sin(Inc) * Cos(Inc) - Cos(Inc) * Cos(Inc) * Cos(AzM) - Cos(AzM)) / 2
Inclination Range Max: | 180 deg | 16 | MSXY-TI3S | MWD TF Ind: X and Y Magnetometer Scale Factor | MSXY-TI3 | SPE 63275 + Andy Brooks | Sensor | 0.0016 | - | S | 1 | 0 | 0 |  | 0 | 0 | (Cos(Inc) * Cos(AzM) * Cos(AzM) - Cos(Inc) * Sin(AzM) * Sin(AzM) - Tan(Dip) * Sin(Inc) * Cos(AzM)) / 2
Hor East/West Exclusion: | 0 deg | 17 | MSZ | MWD: Z-Magnetometer Scale Factor | MSZ | SPE 67616 Table 1 | Sensor | 0.0016 | - | S | 1 | 0 | 0 |  | 0 | 0 | -(Sin(Inc) * Cos(AzM) + Tan(Dip) * Cos(Inc)) * Sin(Inc) * Sin(AzM)
Range Comment: | None | 18 | DECG | MWD: Declination - Global | AZ | SPE 67616 | AziRef | 0.43 | deg | G | 1 | 1 | 1 |  | 0 | 0 | 1
Tool Parameters |  | 19 | DECR | MWD: Declination - Random | AZ | SPE 67616 | AziRef | 0.1 | deg | R | 0 | 0 | 0 |  | 0 | 0 | 1
Misalignment Alt: | 3 | 20 | DBHG | MWD: BH-Dependent Declination - Global | DBH | SPE 67616 | AziRef | 6029 | deg.nT | G | 1 | 1 | 1 |  | 0 | 0 | 1 / (BField * Cos(Dip))
|  | 21 | DBHR | MWD: BH-Dependent Declination - Random | DBH | SPE 67616 | AziRef | 3000 | deg.nT | R | 0 | 0 | 0 |  | 0 | 0 | 1 / (BField * Cos(Dip))
|  | 22 | AMIL | MWD: Axial Interference - SinI.SinA | AMIL | Halliburton | Mgntcs | 220 | nT | S | 1 | 0 | 0 |  | 0 | 0 | Sin(Inc) * Sin(AzM) / (BField * Cos(Dip))
|  | 23 | SAG | MWD: Sag | SAG | SPE 67616 | Align | 0.08 | deg | S | 1 | 0 | 0 |  | 0 | Sin(Inc) | 0
|  | 24 | XYM1 | Misalignment: XY Misalignment 1 | XYM1 | SPE 90408 Table 9 - Alt. 3 | Align | 0.1 | deg | S | 1 | 0 | 0 |  | 0 | Abs(Sin(Inc)) | 0
|  | 25 | XYM2 | Misalignment: XY Misalignment 2 | XYM2 | SPE 90408 Table 9 - Alt. 3 | Align | 0.1 | deg | S | 1 | 0 | 0 |  | 0 | 0 | -1
|  | 26 | XYM3 | Misalignment: XY Misalignment 3 | XYM3 | SPE 90408 Table 9 - Alt. 3 | Align | 0.1 | deg | S | 1 | 0 | 0 | Singularity when vertical | 0 | Abs(Cos(Inc)) * Cos(AzT) | -(Abs(Cos(Inc)) * Sin(AzT)) / Sin(Inc) | 1 | 0 | 0
|  | 27 | XYM4 | Misalignment: XY Misalignment 4 | XYM4 | SPE 90408 Table 9 - Alt. 3 | Align | 0.1 | deg | S | 1 | 0 | 0 | Singularity when vertical | 0 | Abs(Cos(Inc)) * Sin(AzT) | (Abs(Cos(Inc)) * Cos(AzT)) / Sin(Inc) | 0 | 1 | 0
Note on A1: Copsegrove Developments Ltd Survey Tool Error Model CUID: 4266 Date: 14/10/2015 18:06:28
Note on M3: Correlation Coefficient P1 Correlate between Error Values in Same Survey Leg
Note on N3: Correlation Coefficient P2 Correlate between Error Values in Different Survey Legs in Same Well
Note on O3: Correlation Coefficient P3 Correlate between Error Values between Different Wells in the Same Field

## MWD+IGRF+SAG_Fl
B009Mb | MWD+IGRF+SAG_Fl
OWSG Prefix: | B009Mb | No | Code | Term Description | Wt.Fn. | Wt.Fn. Source | Type | Magnitude | Units | Prop. | P1 | P2 | P3 | Wt.Fn. Comment | Depth Formula | Inclination Formula | Azimuth Formula | Singularity North Formula | Singularity East Formula | Singularity Vert. Formula
Short Name: | MWD+IGRF+SAG_Fl | 1 | DRFR | Depth: Depth Reference - Random | DREF | SPE 67616 | Depth | 2.2 | m | R | 0 | 0 | 0 |  | 1 | 0 | 0
Long Name: | OWSG MWD + IGRF or WMM + Sag Correction [Floating Rig] | 2 | DRFS | Depth: Depth Reference - Systematic | DREF | SPE 67616 | Depth | 1 | m | S | 1 | 0 | 0 |  | 1 | 0 | 0
Revision No: | 2 | 3 | DSFS | Depth: Depth Scale Factor - Systematic | DSF | SPE 67616 | Depth | 0.00056 | - | S | 1 | 0 | 0 |  | MD | 0 | 0
Revision Date: | 2015-05-20 | 4 | DSTG | Depth: Depth Stretch - Global | DST | SPE 67616 | Depth | 2.5e-07 | 1/m | G | 1 | 1 | 1 |  | MD * TVD | 0 | 0
Revision Comment: | Rev 2 DECR and DBHR terms added. AMIL reduced from 300 to 220 nT. | 5 | ABXY-TI1S | MWD TF Ind: X and Y Accelerometer Bias | ABXY-TI1 | SPE 63275 + Andy Brooks | Sensor | 0.004 | m/s2 | S | 1 | 0 | 0 |  | 0 | -Cos(Inc) / Gfield | (Tan(Dip) * Cos(Inc) * Sin(AzM)) / Gfield
Source: | SPE 67616 and 63275 | 6 | ABXY-TI2S | MWD TF Ind: X and Y Accelerometer Bias | ABXY-TI2 | SPE 63275 + Andy Brooks | Sensor | 0.004 | m/s2 | S | 1 | 0 | 0 | Singularity when vertical | 0 | 0 | ((Tan((pi / 2) - Inc)) - Tan(Dip) * Cos(AzM)) / Gfield | -Sin(Az) / Gfield | Cos(Az) / Gfield | 0
Application: | MWD Using IGRF or WMM with Sag Correction on a Floating Rig | 7 | ABZ | MWD: Z-Accelerometer Bias | ABZ | SPE 67616 Table 1 | Sensor | 0.004 | m/s2 | S | 1 | 0 | 0 |  | 0 | -Sin(Inc) / Gfield | Tan(Dip) * Sin(Inc) * Sin(AzM) / Gfield
Tool Type: | Magnetic | 8 | ASXY-TI1S | MWD TF Ind: X and Y Accelerometer Scale Factor | ASXY-TI1 | SPE 63275 + Andy Brooks | Sensor | 0.0005 | - | S | 1 | 0 | 0 |  | 0 | Sin(Inc) * Cos(Inc) / Sqr(2) | (-Tan(Dip) * Sin(Inc) * Cos(Inc) * Sin(AzM)) / Sqr(2)
Status: | Agreed | 9 | ASXY-TI2S | MWD TF Ind: X and Y Accelerometer Scale Factor | ASXY-TI2 | SPE 63275 + Andy Brooks | Sensor | 0.0005 | - | S | 1 | 0 | 0 |  | 0 | Sin(Inc) * Cos(Inc) / 2 | (-Tan(Dip) * Sin(Inc) * Cos(Inc) * Sin(AzM)) / 2
Checked: |  | 10 | ASXY-TI3S | MWD TF Ind: X and Y Accelerometer Scale Factor | ASXY-TI3 | SPE 63275 + Andy Brooks | Sensor | 0.0005 | - | S | 1 | 0 | 0 |  | 0 | 0 | (Tan(Dip) * Sin(Inc) * Cos(AzM) - Cos(Inc)) / 2
Approved: |  | 11 | ASZ | MWD: Z-Accelerometer Scale Factor | ASZ | SPE 67616 Table 1 | Sensor | 0.0005 | - | S | 1 | 0 | 0 |  | 0 | -Sin(Inc) * Cos(Inc) | Tan(Dip) * Sin(Inc) * Cos(Inc) * Sin(AzM)
Notes: | MWD Using IGRF or WMM (MWD Rev 3 TF Ind Sliding) | 12 | MBXY-TI1S | MWD TF Ind: X and Y Magnetometer Bias | MBXY-TI1 | SPE 63275 + Andy Brooks | Sensor | 70 | nT | S | 1 | 0 | 0 |  | 0 | 0 | -Cos(Inc) * Sin(AzM) / (BField * Cos(Dip))
Revision History: | Rev 0.1 05-Jun-2013 Draft Release for Comment. Rev 1.0 01-Nov-2013 Initial Release. | 13 | MBXY-TI2S | MWD TF Ind: X and Y Magnetometer Bias | MBXY-TI2 | SPE 63275 + Andy Brooks | Sensor | 70 | nT | S | 1 | 0 | 0 |  | 0 | 0 | Cos(AzM) / (BField * Cos(Dip))
Replaces / Replaced By: | OWSG_B009Ma_MWD+IGRF+SAG_Fl / | 14 | MBZ | MWD: Z-Magnetometer Bias | MBZ | SPE 67616 Table 1 | Sensor | 70 | nT | S | 1 | 0 | 0 |  | 0 | 0 | -Sin(Inc) * Sin(AzM) / (BField * Cos(Dip))
Inclination Range Min: | 0 deg | 15 | MSXY-TI1S | MWD TF Ind: X and Y Magnetometer Scale Factor | MSXY-TI1 | SPE 63275 + Andy Brooks | Sensor | 0.0016 | - | S | 1 | 0 | 0 |  | 0 | 0 | Sin(Inc) * Sin(AzM) * (Tan(Dip) * Cos(Inc) + Sin(Inc) * Cos(AzM)) / Sqr(2)
Inclination Range Max: | 180 deg | 16 | MSXY-TI2S | MWD TF Ind: X and Y Magnetometer Scale Factor | MSXY-TI2 | SPE 63275 + Andy Brooks | Sensor | 0.0016 | - | S | 1 | 0 | 0 |  | 0 | 0 | Sin(AzM) * (Tan(Dip) * Sin(Inc) * Cos(Inc) - Cos(Inc) * Cos(Inc) * Cos(AzM) - Cos(AzM)) / 2
Hor East/West Exclusion: | 0 deg | 17 | MSXY-TI3S | MWD TF Ind: X and Y Magnetometer Scale Factor | MSXY-TI3 | SPE 63275 + Andy Brooks | Sensor | 0.0016 | - | S | 1 | 0 | 0 |  | 0 | 0 | (Cos(Inc) * Cos(AzM) * Cos(AzM) - Cos(Inc) * Sin(AzM) * Sin(AzM) - Tan(Dip) * Sin(Inc) * Cos(AzM)) / 2
Range Comment: | None | 18 | MSZ | MWD: Z-Magnetometer Scale Factor | MSZ | SPE 67616 Table 1 | Sensor | 0.0016 | - | S | 1 | 0 | 0 |  | 0 | 0 | -(Sin(Inc) * Cos(AzM) + Tan(Dip) * Cos(Inc)) * Sin(Inc) * Sin(AzM)
Tool Parameters |  | 19 | DECG | MWD: Declination - Global | AZ | SPE 67616 | AziRef | 0.43 | deg | G | 1 | 1 | 1 |  | 0 | 0 | 1
Misalignment Alt: | 3 | 20 | DECR | MWD: Declination - Random | AZ | SPE 67616 | AziRef | 0.1 | deg | R | 0 | 0 | 0 |  | 0 | 0 | 1
|  | 21 | DBHG | MWD: BH-Dependent Declination - Global | DBH | SPE 67616 | AziRef | 6029 | deg.nT | G | 1 | 1 | 1 |  | 0 | 0 | 1 / (BField * Cos(Dip))
|  | 22 | DBHR | MWD: BH-Dependent Declination - Random | DBH | SPE 67616 | AziRef | 3000 | deg.nT | R | 0 | 0 | 0 |  | 0 | 0 | 1 / (BField * Cos(Dip))
|  | 23 | AMIL | MWD: Axial Interference - SinI.SinA | AMIL | Halliburton | Mgntcs | 220 | nT | S | 1 | 0 | 0 |  | 0 | 0 | Sin(Inc) * Sin(AzM) / (BField * Cos(Dip))
|  | 24 | SAG | MWD: Sag | SAG | SPE 67616 | Align | 0.08 | deg | S | 1 | 0 | 0 |  | 0 | Sin(Inc) | 0
|  | 25 | XYM1 | Misalignment: XY Misalignment 1 | XYM1 | SPE 90408 Table 9 - Alt. 3 | Align | 0.1 | deg | S | 1 | 0 | 0 |  | 0 | Abs(Sin(Inc)) | 0
|  | 26 | XYM2 | Misalignment: XY Misalignment 2 | XYM2 | SPE 90408 Table 9 - Alt. 3 | Align | 0.1 | deg | S | 1 | 0 | 0 |  | 0 | 0 | -1
|  | 27 | XYM3 | Misalignment: XY Misalignment 3 | XYM3 | SPE 90408 Table 9 - Alt. 3 | Align | 0.1 | deg | S | 1 | 0 | 0 | Singularity when vertical | 0 | Abs(Cos(Inc)) * Cos(AzT) | -(Abs(Cos(Inc)) * Sin(AzT)) / Sin(Inc) | 1 | 0 | 0
|  | 28 | XYM4 | Misalignment: XY Misalignment 4 | XYM4 | SPE 90408 Table 9 - Alt. 3 | Align | 0.1 | deg | S | 1 | 0 | 0 | Singularity when vertical | 0 | Abs(Cos(Inc)) * Sin(AzT) | (Abs(Cos(Inc)) * Cos(AzT)) / Sin(Inc) | 0 | 1 | 0
Note on A1: Copsegrove Developments Ltd Survey Tool Error Model CUID: 4267 Date: 14/10/2015 18:06:30
Note on M3: Correlation Coefficient P1 Correlate between Error Values in Same Survey Leg
Note on N3: Correlation Coefficient P2 Correlate between Error Values in Different Survey Legs in Same Well
Note on O3: Correlation Coefficient P3 Correlate between Error Values between Different Wells in the Same Field

## EMS+IFR1+AX+SAG
B010Mb | EMS+IFR1+AX+SAG
OWSG Prefix: | B010Mb | No | Code | Term Description | Wt.Fn. | Wt.Fn. Source | Type | Magnitude | Units | Prop. | P1 | P2 | P3 | Wt.Fn. Comment | Depth Formula | Inclination Formula | Azimuth Formula | Singularity North Formula | Singularity East Formula | Singularity Vert. Formula
Short Name: | EMS+IFR1+AX+SAG | 1 | DRFR | Depth: Depth Reference - Random | DREF | SPE 67616 | Depth | 0.35 | m | R | 0 | 0 | 0 |  | 1 | 0 | 0
Long Name: | OWSG EMS + IFR1 + Axial Corr + Sag Correction | 2 | DSFS | Depth: Depth Scale Factor - Systematic | DSF | SPE 67616 | Depth | 0.00056 | - | S | 1 | 0 | 0 |  | MD | 0 | 0
Revision No: | 2 | 3 | DSTG | Depth: Depth Stretch - Global | DST | SPE 67616 | Depth | 2.5e-07 | 1/m | G | 1 | 1 | 1 |  | MD * TVD | 0 | 0
Revision Date: | 2015-05-20 | 4 | ABIXY-TI1S | MWD TF Ind: X and Y Accelerometer Bias with Z-Axis Corr | ABIXY-TI1 | SPE 63275 + Andy Brooks | Sensor | 0.004 | m/s2 | S | 1 | 0 | 0 |  | 0 | -Cos(Inc) / Gfield | (Cos(Inc) * Cos(Inc) * Sin(AzM) * (Tan(Dip) * Cos(Inc) + Sin(Inc) * Cos(AzM))) / (GField * (1 - Sin(Inc) * Sin(Inc) * Sin(AzM) * Sin(AzM)))
Revision Comment: | Rev 2 DBHS increased from 1500 to 3000 deg.nT. MDIG increased from 0.1 to 0.13 nT. MFIG increased from 50 to 78 nT. | 5 | ABIXY-TI2S | MWD TF Ind: X and Y Accelerometer Bias with Z-Axis Corr | ABIXY-TI2 | SPE 63275 + Andy Brooks | Sensor | 0.004 | m/s2 | S | 1 | 0 | 0 | Singularity when vertical | 0 | 0 | -(Tan(Dip) * Cos(AzM) - Tan(90 * RAD - Inc)) / (GField * (1 - Sin(Inc) * Sin(Inc) * Sin(AzM) * Sin(AzM))) | -Sin(Az) / Gfield | Cos(Az) / Gfield | 0
Source: | SPE 67616 and 63275 | 6 | ABIZ | MWD: Z-Acceleromter Bias with Z-Axis Corr. | ABIZ | SPE 67616 Table 1 | Sensor | 0.004 | m/s2 | S | 1 | 0 | 0 |  | 0 | -Sin(Inc) / Gfield | (Sin(Inc) * Cos(Inc) * Sin(AzM) * (Tan(Dip) * Cos(Inc) + Sin(Inc) * Cos(AzM))) / (1 - Sin(Inc) * Sin(Inc) * Sin(AzM) * Sin(AzM)) / Gfield
Application: | EMS with IFR1 (IFR or Crustal Anomaly Correction) and Axial Correction and Sag Correction | 7 | ASIXY-TI1S | MWD TF Ind: X and Y Accelerometer Scale Factor with Z-Axis Corr | ASIXY-TI1 | SPE 63275 + Andy Brooks | Sensor | 0.0005 | - | S | 1 | 0 | 0 |  | 0 | Sin(Inc) * Cos(Inc) / Sqr(2) | -(Sin(Inc) * Cos(Inc) * Cos(Inc) * Sin(AzM) * (Tan(Dip) * Cos(Inc) + Sin(Inc) * Cos(AzM))) / (Sqr(2) * (1 - Sin(Inc) * Sin(Inc) * Sin(AzM) * Sin(AzM)))
Tool Type: | Magnetic | 8 | ASIXY-TI2S | MWD TF Ind: X and Y Accelerometer Scale Factor with Z-Axis Corr | ASIXY-TI2 | SPE 63275 + Andy Brooks | Sensor | 0.0005 | - | S | 1 | 0 | 0 |  | 0 | Sin(Inc) * Cos(Inc) / 2 | -(Sin(Inc) * Cos(Inc) * Cos(Inc) * Sin(AzM) * (Tan(Dip) * Cos(Inc) + Sin(Inc) * Cos(AzM))) / (2 * (1 - Sin(Inc) * Sin(Inc) * Sin(AzM) * Sin(AzM)))
Status: | Agreed | 9 | ASIXY-TI3S | MWD TF Ind: X and Y Accelerometer Scale Factor with Z-Axis Corr | ASIXY-TI3 | SPE 63275 + Andy Brooks | Sensor | 0.0005 | - | S | 1 | 0 | 0 |  | 0 | 0 | (Tan(Dip) * Sin(Inc) * Cos(AzM) - Cos(Inc)) / (2 * (1 - Sin(Inc) * Sin(Inc) * Sin(AzM) * Sin(AzM)))
Checked: |  | 10 | ASIZ | MWD: Z-Acceleromter Scale Factor with Z-Axis Corr. | ASIZ | SPE 67616 Table 1 | Sensor | 0.0005 | - | S | 1 | 0 | 0 |  | 0 | -Sin(Inc) * Cos(Inc) | Sin(Inc) * Cos(Inc) * Cos(Inc) * Sin(AzM) * (Tan(Dip) * Cos(Inc) + Sin(Inc) * Cos(AzM)) / (1 - Sin(Inc) * Sin(Inc) * Sin(AzM) * Sin(AzM))
Approved: |  | 11 | MBIXY-TI1S | MWD TF Ind: X and Y Magnetometer Bias with Z-Axis Corr | MBIXY-TI1 | SPE 63275 + Andy Brooks | Sensor | 70 | nT | S | 1 | 0 | 0 |  | 0 | 0 | -Cos(Inc) * Sin(AzM) / (BField * Cos(Dip) * (1 - Sin(Inc) * Sin(Inc) * Sin(AzM) * Sin(AzM)))
Notes: | Based on ISCWSA MWD Rev 3 + Axial Corr. Sliding TF Ind | 12 | MBIXY-TI2S | MWD TF Ind: X and Y Magnetometer Bias with Z-Axis Corr | MBIXY-TI2 | SPE 63275 + Andy Brooks | Sensor | 70 | nT | S | 1 | 0 | 0 |  | 0 | 0 | Cos(AzM) / (BField * Cos(Dip) * (1 - Sin(Inc) * Sin(Inc) * Sin(AzM) * Sin(AzM)))
Revision History: | Rev 0.1 05-Jun-2013 Draft Release for Comment. Rev 1.0 01-Nov-2013 Initial Release. | 13 | MSIXY-TI1S | MWD TF Ind: X and Y Magnetometer Scale Factor with Z-Axis Corr | MSIXY-TI1 | SPE 63275 + Andy Brooks | Sensor | 0.0016 | - | S | 1 | 0 | 0 |  | 0 | 0 | Sin(Inc) * Sin(AzM) * (Tan(Dip) * Cos(Inc) + Sin(Inc) * Cos(AzM)) / (Sqr(2) * (1 - Sin(Inc) * Sin(Inc) * Sin(AzM) * Sin(AzM)))
Replaces / Replaced By: | OWSG_B010Ma_EMS+IFR1+AX+SAG / | 14 | MSIXY-TI2S | MWD TF Ind: X and Y Magnetometer Scale Factor with Z-Axis Corr | MSIXY-TI2 | SPE 63275 + Andy Brooks | Sensor | 0.0016 | - | S | 1 | 0 | 0 |  | 0 | 0 | Sin(AzM) * (Tan(Dip) * Sin(Inc) * Cos(Inc) - Cos(Inc) * Cos(Inc) * Cos(AzM) - Cos(AzM)) / (2 * (1 - Sin(Inc) * Sin(Inc) * Sin(AzM) * Sin(AzM)))
Inclination Range Min: | 0 deg | 15 | MSIXY-TI3S | MWD TF Ind: X and Y Magnetometer Scale Factor with Z-Axis Corr | MSIXY-TI3 | SPE 63275 + Andy Brooks | Sensor | 0.0016 | - | S | 1 | 0 | 0 |  | 0 | 0 | (Cos(Inc) * Cos(AzM) * Cos(AzM) - Cos(Inc) * Sin(AzM) * Sin(AzM) - Tan(Dip) * Sin(Inc) * Cos(AzM)) / (2 * (1 - Sin(Inc) * Sin(Inc) * Sin(AzM) * Sin(AzM)))
Inclination Range Max: | 180 deg | 16 | DECG | MWD: Declination - Global | AZ | SPE 67616 | AziRef | 0.15 | deg | G | 1 | 1 | 1 |  | 0 | 0 | 1
Hor East/West Exclusion: | 15 deg | 17 | DECS | MWD: Declination - Systematic | AZ | SPE 67616 | AziRef | 0.1 | deg | S | 1 | 0 | 0 |  | 0 | 0 | 1
Range Comment: | Azimuth correction does not work close to horizontal magnetic East or West. | 18 | DBHG | MWD: BH-Dependent Declination - Global | DBH | SPE 67616 | AziRef | 1500 | deg.nT | G | 1 | 1 | 1 |  | 0 | 0 | 1 / (BField * Cos(Dip))
Tool Parameters |  | 19 | DBHS | MWD: BH-Dependent Declination - Systematic | DBH | SPE 67616 | AziRef | 3000 | deg.nT | S | 1 | 0 | 0 |  | 0 | 0 | 1 / (BField * Cos(Dip))
Misalignment Alt: | 3 | 20 | MDIG | MWD: Magnetic Dip with Z-Axis Corr - Global | MDI | SPE 67616 Table 1 | Mgntcs | 0.13 | deg | G | 1 | 1 | 1 |  | 0 | 0 | -Sin(Inc) * Sin(AzM) * (Cos(Inc) - Tan(Dip) * Sin(Inc) * Cos(AzM)) / (1 - Sin(Inc) * Sin(Inc) * Sin(AzM) * Sin(AzM))
|  | 21 | MFIG | MWD: Total Magnetic Field with Z-Axis Corr - Global | MFI | SPE 67616 Table 1 | Mgntcs | 78 | nT | G | 1 | 1 | 1 |  | 0 | 0 | -Sin(Inc) * Sin(AzM) * (Tan(Dip) * Cos(Inc) + Sin(Inc) * Cos(AzM)) / (1 - Sin(Inc) * Sin(Inc) * Sin(AzM) * Sin(AzM)) / Bfield
|  | 22 | SAG | MWD: Sag | SAG | SPE 67616 | Align | 0.08 | deg | S | 1 | 0 | 0 |  | 0 | Sin(Inc) | 0
|  | 23 | XYM1 | Misalignment: XY Misalignment 1 | XYM1 | SPE 90408 Table 9 - Alt. 3 | Align | 0.1 | deg | S | 1 | 0 | 0 |  | 0 | Abs(Sin(Inc)) | 0
|  | 24 | XYM2 | Misalignment: XY Misalignment 2 | XYM2 | SPE 90408 Table 9 - Alt. 3 | Align | 0.1 | deg | S | 1 | 0 | 0 |  | 0 | 0 | -1
|  | 25 | XYM3 | Misalignment: XY Misalignment 3 | XYM3 | SPE 90408 Table 9 - Alt. 3 | Align | 0.1 | deg | S | 1 | 0 | 0 | Singularity when vertical | 0 | Abs(Cos(Inc)) * Cos(AzT) | -(Abs(Cos(Inc)) * Sin(AzT)) / Sin(Inc) | 1 | 0 | 0
|  | 26 | XYM4 | Misalignment: XY Misalignment 4 | XYM4 | SPE 90408 Table 9 - Alt. 3 | Align | 0.1 | deg | S | 1 | 0 | 0 | Singularity when vertical | 0 | Abs(Cos(Inc)) * Sin(AzT) | (Abs(Cos(Inc)) * Cos(AzT)) / Sin(Inc) | 0 | 1 | 0
Note on A1: Copsegrove Developments Ltd Survey Tool Error Model CUID: 4244 Date: 14/10/2015 18:06:31
Note on M3: Correlation Coefficient P1 Correlate between Error Values in Same Survey Leg
Note on N3: Correlation Coefficient P2 Correlate between Error Values in Different Survey Legs in Same Well
Note on O3: Correlation Coefficient P3 Correlate between Error Values between Different Wells in the Same Field

## EMS+IFR1+AX+SAG_Fl
B010Mb | EMS+IFR1+AX+SAG_Fl
OWSG Prefix: | B010Mb | No | Code | Term Description | Wt.Fn. | Wt.Fn. Source | Type | Magnitude | Units | Prop. | P1 | P2 | P3 | Wt.Fn. Comment | Depth Formula | Inclination Formula | Azimuth Formula | Singularity North Formula | Singularity East Formula | Singularity Vert. Formula
Short Name: | EMS+IFR1+AX+SAG_Fl | 1 | DRFR | Depth: Depth Reference - Random | DREF | SPE 67616 | Depth | 2.2 | m | R | 0 | 0 | 0 |  | 1 | 0 | 0
Long Name: | OWSG EMS + IFR1 + Axial Corr + Sag Correction [Floating Rig] | 2 | DRFS | Depth: Depth Reference - Systematic | DREF | SPE 67616 | Depth | 1 | m | S | 1 | 0 | 0 |  | 1 | 0 | 0
Revision No: | 2 | 3 | DSFS | Depth: Depth Scale Factor - Systematic | DSF | SPE 67616 | Depth | 0.00056 | - | S | 1 | 0 | 0 |  | MD | 0 | 0
Revision Date: | 2015-05-20 | 4 | DSTG | Depth: Depth Stretch - Global | DST | SPE 67616 | Depth | 2.5e-07 | 1/m | G | 1 | 1 | 1 |  | MD * TVD | 0 | 0
Revision Comment: | Rev 2 DBHS increased from 1500 to 3000 deg.nT. MDIG increased from 0.1 to 0.13 nT. MFIG increased from 50 to 78 nT. | 5 | ABIXY-TI1S | MWD TF Ind: X and Y Accelerometer Bias with Z-Axis Corr | ABIXY-TI1 | SPE 63275 + Andy Brooks | Sensor | 0.004 | m/s2 | S | 1 | 0 | 0 |  | 0 | -Cos(Inc) / Gfield | (Cos(Inc) * Cos(Inc) * Sin(AzM) * (Tan(Dip) * Cos(Inc) + Sin(Inc) * Cos(AzM))) / (GField * (1 - Sin(Inc) * Sin(Inc) * Sin(AzM) * Sin(AzM)))
Source: | SPE 67616 and 63275 | 6 | ABIXY-TI2S | MWD TF Ind: X and Y Accelerometer Bias with Z-Axis Corr | ABIXY-TI2 | SPE 63275 + Andy Brooks | Sensor | 0.004 | m/s2 | S | 1 | 0 | 0 | Singularity when vertical | 0 | 0 | -(Tan(Dip) * Cos(AzM) - Tan(90 * RAD - Inc)) / (GField * (1 - Sin(Inc) * Sin(Inc) * Sin(AzM) * Sin(AzM))) | -Sin(Az) / Gfield | Cos(Az) / Gfield | 0
Application: | EMS with IFR1 (IFR or Crustal Anomaly Correction) and Axial Correction and Sag Correction on a Floating Rig | 7 | ABIZ | MWD: Z-Acceleromter Bias with Z-Axis Corr. | ABIZ | SPE 67616 Table 1 | Sensor | 0.004 | m/s2 | S | 1 | 0 | 0 |  | 0 | -Sin(Inc) / Gfield | (Sin(Inc) * Cos(Inc) * Sin(AzM) * (Tan(Dip) * Cos(Inc) + Sin(Inc) * Cos(AzM))) / (1 - Sin(Inc) * Sin(Inc) * Sin(AzM) * Sin(AzM)) / Gfield
Tool Type: | Magnetic | 8 | ASIXY-TI1S | MWD TF Ind: X and Y Accelerometer Scale Factor with Z-Axis Corr | ASIXY-TI1 | SPE 63275 + Andy Brooks | Sensor | 0.0005 | - | S | 1 | 0 | 0 |  | 0 | Sin(Inc) * Cos(Inc) / Sqr(2) | -(Sin(Inc) * Cos(Inc) * Cos(Inc) * Sin(AzM) * (Tan(Dip) * Cos(Inc) + Sin(Inc) * Cos(AzM))) / (Sqr(2) * (1 - Sin(Inc) * Sin(Inc) * Sin(AzM) * Sin(AzM)))
Status: | Agreed | 9 | ASIXY-TI2S | MWD TF Ind: X and Y Accelerometer Scale Factor with Z-Axis Corr | ASIXY-TI2 | SPE 63275 + Andy Brooks | Sensor | 0.0005 | - | S | 1 | 0 | 0 |  | 0 | Sin(Inc) * Cos(Inc) / 2 | -(Sin(Inc) * Cos(Inc) * Cos(Inc) * Sin(AzM) * (Tan(Dip) * Cos(Inc) + Sin(Inc) * Cos(AzM))) / (2 * (1 - Sin(Inc) * Sin(Inc) * Sin(AzM) * Sin(AzM)))
Checked: |  | 10 | ASIXY-TI3S | MWD TF Ind: X and Y Accelerometer Scale Factor with Z-Axis Corr | ASIXY-TI3 | SPE 63275 + Andy Brooks | Sensor | 0.0005 | - | S | 1 | 0 | 0 |  | 0 | 0 | (Tan(Dip) * Sin(Inc) * Cos(AzM) - Cos(Inc)) / (2 * (1 - Sin(Inc) * Sin(Inc) * Sin(AzM) * Sin(AzM)))
Approved: |  | 11 | ASIZ | MWD: Z-Acceleromter Scale Factor with Z-Axis Corr. | ASIZ | SPE 67616 Table 1 | Sensor | 0.0005 | - | S | 1 | 0 | 0 |  | 0 | -Sin(Inc) * Cos(Inc) | Sin(Inc) * Cos(Inc) * Cos(Inc) * Sin(AzM) * (Tan(Dip) * Cos(Inc) + Sin(Inc) * Cos(AzM)) / (1 - Sin(Inc) * Sin(Inc) * Sin(AzM) * Sin(AzM))
Notes: | Based on ISCWSA MWD Rev 3 + Axial Corr. Sliding TF Ind | 12 | MBIXY-TI1S | MWD TF Ind: X and Y Magnetometer Bias with Z-Axis Corr | MBIXY-TI1 | SPE 63275 + Andy Brooks | Sensor | 70 | nT | S | 1 | 0 | 0 |  | 0 | 0 | -Cos(Inc) * Sin(AzM) / (BField * Cos(Dip) * (1 - Sin(Inc) * Sin(Inc) * Sin(AzM) * Sin(AzM)))
Revision History: | Rev 0.1 05-Jun-2013 Draft Release for Comment. Rev 1.0 01-Nov-2013 Initial Release. | 13 | MBIXY-TI2S | MWD TF Ind: X and Y Magnetometer Bias with Z-Axis Corr | MBIXY-TI2 | SPE 63275 + Andy Brooks | Sensor | 70 | nT | S | 1 | 0 | 0 |  | 0 | 0 | Cos(AzM) / (BField * Cos(Dip) * (1 - Sin(Inc) * Sin(Inc) * Sin(AzM) * Sin(AzM)))
Replaces / Replaced By: | OWSG_B010Ma_EMS+IFR1+AX+SAG_Fl / | 14 | MSIXY-TI1S | MWD TF Ind: X and Y Magnetometer Scale Factor with Z-Axis Corr | MSIXY-TI1 | SPE 63275 + Andy Brooks | Sensor | 0.0016 | - | S | 1 | 0 | 0 |  | 0 | 0 | Sin(Inc) * Sin(AzM) * (Tan(Dip) * Cos(Inc) + Sin(Inc) * Cos(AzM)) / (Sqr(2) * (1 - Sin(Inc) * Sin(Inc) * Sin(AzM) * Sin(AzM)))
Inclination Range Min: | 0 deg | 15 | MSIXY-TI2S | MWD TF Ind: X and Y Magnetometer Scale Factor with Z-Axis Corr | MSIXY-TI2 | SPE 63275 + Andy Brooks | Sensor | 0.0016 | - | S | 1 | 0 | 0 |  | 0 | 0 | Sin(AzM) * (Tan(Dip) * Sin(Inc) * Cos(Inc) - Cos(Inc) * Cos(Inc) * Cos(AzM) - Cos(AzM)) / (2 * (1 - Sin(Inc) * Sin(Inc) * Sin(AzM) * Sin(AzM)))
Inclination Range Max: | 180 deg | 16 | MSIXY-TI3S | MWD TF Ind: X and Y Magnetometer Scale Factor with Z-Axis Corr | MSIXY-TI3 | SPE 63275 + Andy Brooks | Sensor | 0.0016 | - | S | 1 | 0 | 0 |  | 0 | 0 | (Cos(Inc) * Cos(AzM) * Cos(AzM) - Cos(Inc) * Sin(AzM) * Sin(AzM) - Tan(Dip) * Sin(Inc) * Cos(AzM)) / (2 * (1 - Sin(Inc) * Sin(Inc) * Sin(AzM) * Sin(AzM)))
Hor East/West Exclusion: | 15 deg | 17 | DECG | MWD: Declination - Global | AZ | SPE 67616 | AziRef | 0.15 | deg | G | 1 | 1 | 1 |  | 0 | 0 | 1
Range Comment: | Azimuth correction does not work close to horizontal magnetic East or West. | 18 | DECS | MWD: Declination - Systematic | AZ | SPE 67616 | AziRef | 0.1 | deg | S | 1 | 0 | 0 |  | 0 | 0 | 1
Tool Parameters |  | 19 | DBHG | MWD: BH-Dependent Declination - Global | DBH | SPE 67616 | AziRef | 1500 | deg.nT | G | 1 | 1 | 1 |  | 0 | 0 | 1 / (BField * Cos(Dip))
Misalignment Alt: | 3 | 20 | DBHS | MWD: BH-Dependent Declination - Systematic | DBH | SPE 67616 | AziRef | 3000 | deg.nT | S | 1 | 0 | 0 |  | 0 | 0 | 1 / (BField * Cos(Dip))
|  | 21 | MDIG | MWD: Magnetic Dip with Z-Axis Corr - Global | MDI | SPE 67616 Table 1 | Mgntcs | 0.13 | deg | G | 1 | 1 | 1 |  | 0 | 0 | -Sin(Inc) * Sin(AzM) * (Cos(Inc) - Tan(Dip) * Sin(Inc) * Cos(AzM)) / (1 - Sin(Inc) * Sin(Inc) * Sin(AzM) * Sin(AzM))
|  | 22 | MFIG | MWD: Total Magnetic Field with Z-Axis Corr - Global | MFI | SPE 67616 Table 1 | Mgntcs | 78 | nT | G | 1 | 1 | 1 |  | 0 | 0 | -Sin(Inc) * Sin(AzM) * (Tan(Dip) * Cos(Inc) + Sin(Inc) * Cos(AzM)) / (1 - Sin(Inc) * Sin(Inc) * Sin(AzM) * Sin(AzM)) / Bfield
|  | 23 | SAG | MWD: Sag | SAG | SPE 67616 | Align | 0.08 | deg | S | 1 | 0 | 0 |  | 0 | Sin(Inc) | 0
|  | 24 | XYM1 | Misalignment: XY Misalignment 1 | XYM1 | SPE 90408 Table 9 - Alt. 3 | Align | 0.1 | deg | S | 1 | 0 | 0 |  | 0 | Abs(Sin(Inc)) | 0
|  | 25 | XYM2 | Misalignment: XY Misalignment 2 | XYM2 | SPE 90408 Table 9 - Alt. 3 | Align | 0.1 | deg | S | 1 | 0 | 0 |  | 0 | 0 | -1
|  | 26 | XYM3 | Misalignment: XY Misalignment 3 | XYM3 | SPE 90408 Table 9 - Alt. 3 | Align | 0.1 | deg | S | 1 | 0 | 0 | Singularity when vertical | 0 | Abs(Cos(Inc)) * Cos(AzT) | -(Abs(Cos(Inc)) * Sin(AzT)) / Sin(Inc) | 1 | 0 | 0
|  | 27 | XYM4 | Misalignment: XY Misalignment 4 | XYM4 | SPE 90408 Table 9 - Alt. 3 | Align | 0.1 | deg | S | 1 | 0 | 0 | Singularity when vertical | 0 | Abs(Cos(Inc)) * Sin(AzT) | (Abs(Cos(Inc)) * Cos(AzT)) / Sin(Inc) | 0 | 1 | 0
Note on A1: Copsegrove Developments Ltd Survey Tool Error Model CUID: 4245 Date: 14/10/2015 18:06:32
Note on M3: Correlation Coefficient P1 Correlate between Error Values in Same Survey Leg
Note on N3: Correlation Coefficient P2 Correlate between Error Values in Different Survey Legs in Same Well
Note on O3: Correlation Coefficient P3 Correlate between Error Values between Different Wells in the Same Field

## EMS+IFR1+SAG
B011Mb | EMS+IFR1+SAG
OWSG Prefix: | B011Mb | No | Code | Term Description | Wt.Fn. | Wt.Fn. Source | Type | Magnitude | Units | Prop. | P1 | P2 | P3 | Wt.Fn. Comment | Depth Formula | Inclination Formula | Azimuth Formula | Singularity North Formula | Singularity East Formula | Singularity Vert. Formula
Short Name: | EMS+IFR1+SAG | 1 | DRFR | Depth: Depth Reference - Random | DREF | SPE 67616 | Depth | 0.35 | m | R | 0 | 0 | 0 |  | 1 | 0 | 0
Long Name: | OWSG EMS + IFR1 + Sag Correction | 2 | DSFS | Depth: Depth Scale Factor - Systematic | DSF | SPE 67616 | Depth | 0.00056 | - | S | 1 | 0 | 0 |  | MD | 0 | 0
Revision No: | 2 | 3 | DSTG | Depth: Depth Stretch - Global | DST | SPE 67616 | Depth | 2.5e-07 | 1/m | G | 1 | 1 | 1 |  | MD * TVD | 0 | 0
Revision Date: | 2015-05-20 | 4 | ABXY-TI1S | MWD TF Ind: X and Y Accelerometer Bias | ABXY-TI1 | SPE 63275 + Andy Brooks | Sensor | 0.004 | m/s2 | S | 1 | 0 | 0 |  | 0 | -Cos(Inc) / Gfield | (Tan(Dip) * Cos(Inc) * Sin(AzM)) / Gfield
Revision Comment: | Rev 2 DBHS increased from 1500 to 3000 deg.nT. AMIL decreased from 300 to 220 nT. | 5 | ABXY-TI2S | MWD TF Ind: X and Y Accelerometer Bias | ABXY-TI2 | SPE 63275 + Andy Brooks | Sensor | 0.004 | m/s2 | S | 1 | 0 | 0 | Singularity when vertical | 0 | 0 | ((Tan((pi / 2) - Inc)) - Tan(Dip) * Cos(AzM)) / Gfield | -Sin(Az) / Gfield | Cos(Az) / Gfield | 0
Source: | SPE 67616 and 63275 | 6 | ABZ | MWD: Z-Accelerometer Bias | ABZ | SPE 67616 Table 1 | Sensor | 0.004 | m/s2 | S | 1 | 0 | 0 |  | 0 | -Sin(Inc) / Gfield | Tan(Dip) * Sin(Inc) * Sin(AzM) / Gfield
Application: | EMS with IFR1 (IFR or Crustal Anomaly Correction) and Sag Correction | 7 | ASXY-TI1S | MWD TF Ind: X and Y Accelerometer Scale Factor | ASXY-TI1 | SPE 63275 + Andy Brooks | Sensor | 0.0005 | - | S | 1 | 0 | 0 |  | 0 | Sin(Inc) * Cos(Inc) / Sqr(2) | (-Tan(Dip) * Sin(Inc) * Cos(Inc) * Sin(AzM)) / Sqr(2)
Tool Type: | Magnetic | 8 | ASXY-TI2S | MWD TF Ind: X and Y Accelerometer Scale Factor | ASXY-TI2 | SPE 63275 + Andy Brooks | Sensor | 0.0005 | - | S | 1 | 0 | 0 |  | 0 | Sin(Inc) * Cos(Inc) / 2 | (-Tan(Dip) * Sin(Inc) * Cos(Inc) * Sin(AzM)) / 2
Status: | Agreed | 9 | ASXY-TI3S | MWD TF Ind: X and Y Accelerometer Scale Factor | ASXY-TI3 | SPE 63275 + Andy Brooks | Sensor | 0.0005 | - | S | 1 | 0 | 0 |  | 0 | 0 | (Tan(Dip) * Sin(Inc) * Cos(AzM) - Cos(Inc)) / 2
Checked: |  | 10 | ASZ | MWD: Z-Accelerometer Scale Factor | ASZ | SPE 67616 Table 1 | Sensor | 0.0005 | - | S | 1 | 0 | 0 |  | 0 | -Sin(Inc) * Cos(Inc) | Tan(Dip) * Sin(Inc) * Cos(Inc) * Sin(AzM)
Approved: |  | 11 | MBXY-TI1S | MWD TF Ind: X and Y Magnetometer Bias | MBXY-TI1 | SPE 63275 + Andy Brooks | Sensor | 70 | nT | S | 1 | 0 | 0 |  | 0 | 0 | -Cos(Inc) * Sin(AzM) / (BField * Cos(Dip))
Notes: | Based on ISCWSA MWD Rev 3 - Toolface Independent Sliding | 12 | MBXY-TI2S | MWD TF Ind: X and Y Magnetometer Bias | MBXY-TI2 | SPE 63275 + Andy Brooks | Sensor | 70 | nT | S | 1 | 0 | 0 |  | 0 | 0 | Cos(AzM) / (BField * Cos(Dip))
Revision History: | Rev 0.1 05-Jun-2013 Draft Release for Comment. Rev 1.0 01-Nov-2013 Initial Release. | 13 | MBZ | MWD: Z-Magnetometer Bias | MBZ | SPE 67616 Table 1 | Sensor | 70 | nT | S | 1 | 0 | 0 |  | 0 | 0 | -Sin(Inc) * Sin(AzM) / (BField * Cos(Dip))
Replaces / Replaced By: | OWSG_B011Ma_EMS+IFR1+SAG / | 14 | MSXY-TI1S | MWD TF Ind: X and Y Magnetometer Scale Factor | MSXY-TI1 | SPE 63275 + Andy Brooks | Sensor | 0.0016 | - | S | 1 | 0 | 0 |  | 0 | 0 | Sin(Inc) * Sin(AzM) * (Tan(Dip) * Cos(Inc) + Sin(Inc) * Cos(AzM)) / Sqr(2)
Inclination Range Min: | 0 deg | 15 | MSXY-TI2S | MWD TF Ind: X and Y Magnetometer Scale Factor | MSXY-TI2 | SPE 63275 + Andy Brooks | Sensor | 0.0016 | - | S | 1 | 0 | 0 |  | 0 | 0 | Sin(AzM) * (Tan(Dip) * Sin(Inc) * Cos(Inc) - Cos(Inc) * Cos(Inc) * Cos(AzM) - Cos(AzM)) / 2
Inclination Range Max: | 180 deg | 16 | MSXY-TI3S | MWD TF Ind: X and Y Magnetometer Scale Factor | MSXY-TI3 | SPE 63275 + Andy Brooks | Sensor | 0.0016 | - | S | 1 | 0 | 0 |  | 0 | 0 | (Cos(Inc) * Cos(AzM) * Cos(AzM) - Cos(Inc) * Sin(AzM) * Sin(AzM) - Tan(Dip) * Sin(Inc) * Cos(AzM)) / 2
Hor East/West Exclusion: | 0 deg | 17 | MSZ | MWD: Z-Magnetometer Scale Factor | MSZ | SPE 67616 Table 1 | Sensor | 0.0016 | - | S | 1 | 0 | 0 |  | 0 | 0 | -(Sin(Inc) * Cos(AzM) + Tan(Dip) * Cos(Inc)) * Sin(Inc) * Sin(AzM)
Range Comment: | None | 18 | DECG | MWD: Declination - Global | AZ | SPE 67616 | AziRef | 0.15 | deg | G | 1 | 1 | 1 |  | 0 | 0 | 1
Tool Parameters |  | 19 | DECS | MWD: Declination - Systematic | AZ | SPE 67616 | AziRef | 0.1 | deg | S | 1 | 0 | 0 |  | 0 | 0 | 1
Misalignment Alt: | 3 | 20 | DBHG | MWD: BH-Dependent Declination - Global | DBH | SPE 67616 | AziRef | 1500 | deg.nT | G | 1 | 1 | 1 |  | 0 | 0 | 1 / (BField * Cos(Dip))
|  | 21 | DBHS | MWD: BH-Dependent Declination - Systematic | DBH | SPE 67616 | AziRef | 3000 | deg.nT | S | 1 | 0 | 0 |  | 0 | 0 | 1 / (BField * Cos(Dip))
|  | 22 | AMIL | MWD: Axial Interference - SinI.SinA | AMIL | Halliburton | Mgntcs | 220 | nT | S | 1 | 0 | 0 |  | 0 | 0 | Sin(Inc) * Sin(AzM) / (BField * Cos(Dip))
|  | 23 | SAG | MWD: Sag | SAG | SPE 67616 | Align | 0.08 | deg | S | 1 | 0 | 0 |  | 0 | Sin(Inc) | 0
|  | 24 | XYM1 | Misalignment: XY Misalignment 1 | XYM1 | SPE 90408 Table 9 - Alt. 3 | Align | 0.1 | deg | S | 1 | 0 | 0 |  | 0 | Abs(Sin(Inc)) | 0
|  | 25 | XYM2 | Misalignment: XY Misalignment 2 | XYM2 | SPE 90408 Table 9 - Alt. 3 | Align | 0.1 | deg | S | 1 | 0 | 0 |  | 0 | 0 | -1
|  | 26 | XYM3 | Misalignment: XY Misalignment 3 | XYM3 | SPE 90408 Table 9 - Alt. 3 | Align | 0.1 | deg | S | 1 | 0 | 0 | Singularity when vertical | 0 | Abs(Cos(Inc)) * Cos(AzT) | -(Abs(Cos(Inc)) * Sin(AzT)) / Sin(Inc) | 1 | 0 | 0
|  | 27 | XYM4 | Misalignment: XY Misalignment 4 | XYM4 | SPE 90408 Table 9 - Alt. 3 | Align | 0.1 | deg | S | 1 | 0 | 0 | Singularity when vertical | 0 | Abs(Cos(Inc)) * Sin(AzT) | (Abs(Cos(Inc)) * Cos(AzT)) / Sin(Inc) | 0 | 1 | 0
Note on A1: Copsegrove Developments Ltd Survey Tool Error Model CUID: 4246 Date: 14/10/2015 18:06:34
Note on M3: Correlation Coefficient P1 Correlate between Error Values in Same Survey Leg
Note on N3: Correlation Coefficient P2 Correlate between Error Values in Different Survey Legs in Same Well
Note on O3: Correlation Coefficient P3 Correlate between Error Values between Different Wells in the Same Field

## EMS+IFR1+SAG_Fl
B011Mb | EMS+IFR1+SAG_Fl
OWSG Prefix: | B011Mb | No | Code | Term Description | Wt.Fn. | Wt.Fn. Source | Type | Magnitude | Units | Prop. | P1 | P2 | P3 | Wt.Fn. Comment | Depth Formula | Inclination Formula | Azimuth Formula | Singularity North Formula | Singularity East Formula | Singularity Vert. Formula
Short Name: | EMS+IFR1+SAG_Fl | 1 | DRFR | Depth: Depth Reference - Random | DREF | SPE 67616 | Depth | 2.2 | m | R | 0 | 0 | 0 |  | 1 | 0 | 0
Long Name: | OWSG EMS + IFR1 + Sag Correction [Floating Rig] | 2 | DRFS | Depth: Depth Reference - Systematic | DREF | SPE 67616 | Depth | 1 | m | S | 1 | 0 | 0 |  | 1 | 0 | 0
Revision No: | 2 | 3 | DSFS | Depth: Depth Scale Factor - Systematic | DSF | SPE 67616 | Depth | 0.00056 | - | S | 1 | 0 | 0 |  | MD | 0 | 0
Revision Date: | 2015-05-20 | 4 | DSTG | Depth: Depth Stretch - Global | DST | SPE 67616 | Depth | 2.5e-07 | 1/m | G | 1 | 1 | 1 |  | MD * TVD | 0 | 0
Revision Comment: | Rev 2 DBHS increased from 1500 to 3000 deg.nT. AMIL decreased from 300 to 220 nT. | 5 | ABXY-TI1S | MWD TF Ind: X and Y Accelerometer Bias | ABXY-TI1 | SPE 63275 + Andy Brooks | Sensor | 0.004 | m/s2 | S | 1 | 0 | 0 |  | 0 | -Cos(Inc) / Gfield | (Tan(Dip) * Cos(Inc) * Sin(AzM)) / Gfield
Source: | SPE 67616 and 63275 | 6 | ABXY-TI2S | MWD TF Ind: X and Y Accelerometer Bias | ABXY-TI2 | SPE 63275 + Andy Brooks | Sensor | 0.004 | m/s2 | S | 1 | 0 | 0 | Singularity when vertical | 0 | 0 | ((Tan((pi / 2) - Inc)) - Tan(Dip) * Cos(AzM)) / Gfield | -Sin(Az) / Gfield | Cos(Az) / Gfield | 0
Application: | EMS with IFR1 (IFR or Crustal Anomaly Correction) and Sag Correction on a Floating Rig | 7 | ABZ | MWD: Z-Accelerometer Bias | ABZ | SPE 67616 Table 1 | Sensor | 0.004 | m/s2 | S | 1 | 0 | 0 |  | 0 | -Sin(Inc) / Gfield | Tan(Dip) * Sin(Inc) * Sin(AzM) / Gfield
Tool Type: | Magnetic | 8 | ASXY-TI1S | MWD TF Ind: X and Y Accelerometer Scale Factor | ASXY-TI1 | SPE 63275 + Andy Brooks | Sensor | 0.0005 | - | S | 1 | 0 | 0 |  | 0 | Sin(Inc) * Cos(Inc) / Sqr(2) | (-Tan(Dip) * Sin(Inc) * Cos(Inc) * Sin(AzM)) / Sqr(2)
Status: | Agreed | 9 | ASXY-TI2S | MWD TF Ind: X and Y Accelerometer Scale Factor | ASXY-TI2 | SPE 63275 + Andy Brooks | Sensor | 0.0005 | - | S | 1 | 0 | 0 |  | 0 | Sin(Inc) * Cos(Inc) / 2 | (-Tan(Dip) * Sin(Inc) * Cos(Inc) * Sin(AzM)) / 2
Checked: |  | 10 | ASXY-TI3S | MWD TF Ind: X and Y Accelerometer Scale Factor | ASXY-TI3 | SPE 63275 + Andy Brooks | Sensor | 0.0005 | - | S | 1 | 0 | 0 |  | 0 | 0 | (Tan(Dip) * Sin(Inc) * Cos(AzM) - Cos(Inc)) / 2
Approved: |  | 11 | ASZ | MWD: Z-Accelerometer Scale Factor | ASZ | SPE 67616 Table 1 | Sensor | 0.0005 | - | S | 1 | 0 | 0 |  | 0 | -Sin(Inc) * Cos(Inc) | Tan(Dip) * Sin(Inc) * Cos(Inc) * Sin(AzM)
Notes: | Based on ISCWSA MWD Rev 3 - Toolface Independent Sliding | 12 | MBXY-TI1S | MWD TF Ind: X and Y Magnetometer Bias | MBXY-TI1 | SPE 63275 + Andy Brooks | Sensor | 70 | nT | S | 1 | 0 | 0 |  | 0 | 0 | -Cos(Inc) * Sin(AzM) / (BField * Cos(Dip))
Revision History: | Rev 0.1 05-Jun-2013 Draft Release for Comment. Rev 1.0 01-Nov-2013 Initial Release. | 13 | MBXY-TI2S | MWD TF Ind: X and Y Magnetometer Bias | MBXY-TI2 | SPE 63275 + Andy Brooks | Sensor | 70 | nT | S | 1 | 0 | 0 |  | 0 | 0 | Cos(AzM) / (BField * Cos(Dip))
Replaces / Replaced By: | OWSG_B011Ma_EMS+IFR1+SAG_Fl / | 14 | MBZ | MWD: Z-Magnetometer Bias | MBZ | SPE 67616 Table 1 | Sensor | 70 | nT | S | 1 | 0 | 0 |  | 0 | 0 | -Sin(Inc) * Sin(AzM) / (BField * Cos(Dip))
Inclination Range Min: | 0 deg | 15 | MSXY-TI1S | MWD TF Ind: X and Y Magnetometer Scale Factor | MSXY-TI1 | SPE 63275 + Andy Brooks | Sensor | 0.0016 | - | S | 1 | 0 | 0 |  | 0 | 0 | Sin(Inc) * Sin(AzM) * (Tan(Dip) * Cos(Inc) + Sin(Inc) * Cos(AzM)) / Sqr(2)
Inclination Range Max: | 180 deg | 16 | MSXY-TI2S | MWD TF Ind: X and Y Magnetometer Scale Factor | MSXY-TI2 | SPE 63275 + Andy Brooks | Sensor | 0.0016 | - | S | 1 | 0 | 0 |  | 0 | 0 | Sin(AzM) * (Tan(Dip) * Sin(Inc) * Cos(Inc) - Cos(Inc) * Cos(Inc) * Cos(AzM) - Cos(AzM)) / 2
Hor East/West Exclusion: | 0 deg | 17 | MSXY-TI3S | MWD TF Ind: X and Y Magnetometer Scale Factor | MSXY-TI3 | SPE 63275 + Andy Brooks | Sensor | 0.0016 | - | S | 1 | 0 | 0 |  | 0 | 0 | (Cos(Inc) * Cos(AzM) * Cos(AzM) - Cos(Inc) * Sin(AzM) * Sin(AzM) - Tan(Dip) * Sin(Inc) * Cos(AzM)) / 2
Range Comment: | None | 18 | MSZ | MWD: Z-Magnetometer Scale Factor | MSZ | SPE 67616 Table 1 | Sensor | 0.0016 | - | S | 1 | 0 | 0 |  | 0 | 0 | -(Sin(Inc) * Cos(AzM) + Tan(Dip) * Cos(Inc)) * Sin(Inc) * Sin(AzM)
Tool Parameters |  | 19 | DECG | MWD: Declination - Global | AZ | SPE 67616 | AziRef | 0.15 | deg | G | 1 | 1 | 1 |  | 0 | 0 | 1
Misalignment Alt: | 3 | 20 | DECS | MWD: Declination - Systematic | AZ | SPE 67616 | AziRef | 0.1 | deg | S | 1 | 0 | 0 |  | 0 | 0 | 1
|  | 21 | DBHG | MWD: BH-Dependent Declination - Global | DBH | SPE 67616 | AziRef | 1500 | deg.nT | G | 1 | 1 | 1 |  | 0 | 0 | 1 / (BField * Cos(Dip))
|  | 22 | DBHS | MWD: BH-Dependent Declination - Systematic | DBH | SPE 67616 | AziRef | 3000 | deg.nT | S | 1 | 0 | 0 |  | 0 | 0 | 1 / (BField * Cos(Dip))
|  | 23 | AMIL | MWD: Axial Interference - SinI.SinA | AMIL | Halliburton | Mgntcs | 220 | nT | S | 1 | 0 | 0 |  | 0 | 0 | Sin(Inc) * Sin(AzM) / (BField * Cos(Dip))
|  | 24 | SAG | MWD: Sag | SAG | SPE 67616 | Align | 0.08 | deg | S | 1 | 0 | 0 |  | 0 | Sin(Inc) | 0
|  | 25 | XYM1 | Misalignment: XY Misalignment 1 | XYM1 | SPE 90408 Table 9 - Alt. 3 | Align | 0.1 | deg | S | 1 | 0 | 0 |  | 0 | Abs(Sin(Inc)) | 0
|  | 26 | XYM2 | Misalignment: XY Misalignment 2 | XYM2 | SPE 90408 Table 9 - Alt. 3 | Align | 0.1 | deg | S | 1 | 0 | 0 |  | 0 | 0 | -1
|  | 27 | XYM3 | Misalignment: XY Misalignment 3 | XYM3 | SPE 90408 Table 9 - Alt. 3 | Align | 0.1 | deg | S | 1 | 0 | 0 | Singularity when vertical | 0 | Abs(Cos(Inc)) * Cos(AzT) | -(Abs(Cos(Inc)) * Sin(AzT)) / Sin(Inc) | 1 | 0 | 0
|  | 28 | XYM4 | Misalignment: XY Misalignment 4 | XYM4 | SPE 90408 Table 9 - Alt. 3 | Align | 0.1 | deg | S | 1 | 0 | 0 | Singularity when vertical | 0 | Abs(Cos(Inc)) * Sin(AzT) | (Abs(Cos(Inc)) * Cos(AzT)) / Sin(Inc) | 0 | 1 | 0
Note on A1: Copsegrove Developments Ltd Survey Tool Error Model CUID: 4247 Date: 14/10/2015 18:06:35
Note on M3: Correlation Coefficient P1 Correlate between Error Values in Same Survey Leg
Note on N3: Correlation Coefficient P2 Correlate between Error Values in Different Survey Legs in Same Well
Note on O3: Correlation Coefficient P3 Correlate between Error Values between Different Wells in the Same Field

## EMS+IFR1+SAG+MS
B012Mb | EMS+IFR1+SAG+MS
OWSG Prefix: | B012Mb | No | Code | Term Description | Wt.Fn. | Wt.Fn. Source | Type | Magnitude | Units | Prop. | P1 | P2 | P3 | Wt.Fn. Comment | Depth Formula | Inclination Formula | Azimuth Formula | Singularity North Formula | Singularity East Formula | Singularity Vert. Formula
Short Name: | EMS+IFR1+SAG+MS | 1 | DRFR | Depth: Depth Reference - Random | DREF | SPE 67616 | Depth | 0.35 | m | R | 0 | 0 | 0 |  | 1 | 0 | 0
Long Name: | OWSG EMS + IFR1 + Sag + Multi-Station Correction | 2 | DSFS | Depth: Depth Scale Factor - Systematic | DSF | SPE 67616 | Depth | 0.00056 | - | S | 1 | 0 | 0 |  | MD | 0 | 0
Revision No: | 2 | 3 | DSTG | Depth: Depth Stretch - Global | DST | SPE 67616 | Depth | 2.5e-07 | 1/m | G | 1 | 1 | 1 |  | MD * TVD | 0 | 0
Revision Date: | 2015-05-20 | 4 | ABXY-TI1S | MWD TF Ind: X and Y Accelerometer Bias | ABXY-TI1 | SPE 63275 + Andy Brooks | Sensor | 0.004 | m/s2 | S | 1 | 0 | 0 |  | 0 | -Cos(Inc) / Gfield | (Tan(Dip) * Cos(Inc) * Sin(AzM)) / Gfield
Revision Comment: | Rev 2 DBHS increased from 1500 to 3000 deg.nT. | 5 | ABXY-TI2S | MWD TF Ind: X and Y Accelerometer Bias | ABXY-TI2 | SPE 63275 + Andy Brooks | Sensor | 0.004 | m/s2 | S | 1 | 0 | 0 | Singularity when vertical | 0 | 0 | ((Tan((pi / 2) - Inc)) - Tan(Dip) * Cos(AzM)) / Gfield | -Sin(Az) / Gfield | Cos(Az) / Gfield | 0
Source: | SPE 67616 and 63275 | 6 | ABZ | MWD: Z-Accelerometer Bias | ABZ | SPE 67616 Table 1 | Sensor | 0.004 | m/s2 | S | 1 | 0 | 0 |  | 0 | -Sin(Inc) / Gfield | Tan(Dip) * Sin(Inc) * Sin(AzM) / Gfield
Application: | NOT TO BE USED WHILE PLANNING A WELL. EMS with IFR1 (IFR or Crustal Anomaly Correction) with Sag and Multi-Station Correction | 7 | ASXY-TI1S | MWD TF Ind: X and Y Accelerometer Scale Factor | ASXY-TI1 | SPE 63275 + Andy Brooks | Sensor | 0.0005 | - | S | 1 | 0 | 0 |  | 0 | Sin(Inc) * Cos(Inc) / Sqr(2) | (-Tan(Dip) * Sin(Inc) * Cos(Inc) * Sin(AzM)) / Sqr(2)
Tool Type: | Magnetic | 8 | ASXY-TI2S | MWD TF Ind: X and Y Accelerometer Scale Factor | ASXY-TI2 | SPE 63275 + Andy Brooks | Sensor | 0.0005 | - | S | 1 | 0 | 0 |  | 0 | Sin(Inc) * Cos(Inc) / 2 | (-Tan(Dip) * Sin(Inc) * Cos(Inc) * Sin(AzM)) / 2
Status: | Agreed | 9 | ASXY-TI3S | MWD TF Ind: X and Y Accelerometer Scale Factor | ASXY-TI3 | SPE 63275 + Andy Brooks | Sensor | 0.0005 | - | S | 1 | 0 | 0 |  | 0 | 0 | (Tan(Dip) * Sin(Inc) * Cos(AzM) - Cos(Inc)) / 2
Checked: |  | 10 | ASZ | MWD: Z-Accelerometer Scale Factor | ASZ | SPE 67616 Table 1 | Sensor | 0.0005 | - | S | 1 | 0 | 0 |  | 0 | -Sin(Inc) * Cos(Inc) | Tan(Dip) * Sin(Inc) * Cos(Inc) * Sin(AzM)
Approved: |  | 11 | MBXY-TI1S | MWD TF Ind: X and Y Magnetometer Bias | MBXY-TI1 | SPE 63275 + Andy Brooks | Sensor | 35 | nT | S | 1 | 0 | 0 |  | 0 | 0 | -Cos(Inc) * Sin(AzM) / (BField * Cos(Dip))
Notes: | Based on ISCWSA MWD Rev 3 - Toolface Independent Sliding | 12 | MBXY-TI2S | MWD TF Ind: X and Y Magnetometer Bias | MBXY-TI2 | SPE 63275 + Andy Brooks | Sensor | 35 | nT | S | 1 | 0 | 0 |  | 0 | 0 | Cos(AzM) / (BField * Cos(Dip))
Revision History: | Rev 0.1 05-Jun-2013 Draft Release for Comment. Rev 1.0 01-Nov-2013 Initial Release. | 13 | MBZ | MWD: Z-Magnetometer Bias | MBZ | SPE 67616 Table 1 | Sensor | 35 | nT | S | 1 | 0 | 0 |  | 0 | 0 | -Sin(Inc) * Sin(AzM) / (BField * Cos(Dip))
Replaces / Replaced By: | OWSG_B012Ma_EMS+IFR1+SAG+MS / | 14 | MSXY-TI1S | MWD TF Ind: X and Y Magnetometer Scale Factor | MSXY-TI1 | SPE 63275 + Andy Brooks | Sensor | 0.0008 | - | S | 1 | 0 | 0 |  | 0 | 0 | Sin(Inc) * Sin(AzM) * (Tan(Dip) * Cos(Inc) + Sin(Inc) * Cos(AzM)) / Sqr(2)
Inclination Range Min: | 0 deg | 15 | MSXY-TI2S | MWD TF Ind: X and Y Magnetometer Scale Factor | MSXY-TI2 | SPE 63275 + Andy Brooks | Sensor | 0.0008 | - | S | 1 | 0 | 0 |  | 0 | 0 | Sin(AzM) * (Tan(Dip) * Sin(Inc) * Cos(Inc) - Cos(Inc) * Cos(Inc) * Cos(AzM) - Cos(AzM)) / 2
Inclination Range Max: | 180 deg | 16 | MSXY-TI3S | MWD TF Ind: X and Y Magnetometer Scale Factor | MSXY-TI3 | SPE 63275 + Andy Brooks | Sensor | 0.0008 | - | S | 1 | 0 | 0 |  | 0 | 0 | (Cos(Inc) * Cos(AzM) * Cos(AzM) - Cos(Inc) * Sin(AzM) * Sin(AzM) - Tan(Dip) * Sin(Inc) * Cos(AzM)) / 2
Hor East/West Exclusion: | 0 deg | 17 | MSZ | MWD: Z-Magnetometer Scale Factor | MSZ | SPE 67616 Table 1 | Sensor | 0.0008 | - | S | 1 | 0 | 0 |  | 0 | 0 | -(Sin(Inc) * Cos(AzM) + Tan(Dip) * Cos(Inc)) * Sin(Inc) * Sin(AzM)
Range Comment: | None | 18 | DECG | MWD: Declination - Global | AZ | SPE 67616 | AziRef | 0.15 | deg | G | 1 | 1 | 1 |  | 0 | 0 | 1
Tool Parameters |  | 19 | DECS | MWD: Declination - Systematic | AZ | SPE 67616 | AziRef | 0.1 | deg | S | 1 | 0 | 0 |  | 0 | 0 | 1
Misalignment Alt: | 3 | 20 | DBHG | MWD: BH-Dependent Declination - Global | DBH | SPE 67616 | AziRef | 1500 | deg.nT | G | 1 | 1 | 1 |  | 0 | 0 | 1 / (BField * Cos(Dip))
|  | 21 | DBHS | MWD: BH-Dependent Declination - Systematic | DBH | SPE 67616 | AziRef | 3000 | deg.nT | S | 1 | 0 | 0 |  | 0 | 0 | 1 / (BField * Cos(Dip))
|  | 22 | AMIL | MWD: Axial Interference - SinI.SinA | AMIL | Halliburton | Mgntcs | 100 | nT | S | 1 | 0 | 0 |  | 0 | 0 | Sin(Inc) * Sin(AzM) / (BField * Cos(Dip))
|  | 23 | SAG | MWD: Sag | SAG | SPE 67616 | Align | 0.08 | deg | S | 1 | 0 | 0 |  | 0 | Sin(Inc) | 0
|  | 24 | XYM1 | Misalignment: XY Misalignment 1 | XYM1 | SPE 90408 Table 9 - Alt. 3 | Align | 0.1 | deg | S | 1 | 0 | 0 |  | 0 | Abs(Sin(Inc)) | 0
|  | 25 | XYM2 | Misalignment: XY Misalignment 2 | XYM2 | SPE 90408 Table 9 - Alt. 3 | Align | 0.1 | deg | S | 1 | 0 | 0 |  | 0 | 0 | -1
|  | 26 | XYM3 | Misalignment: XY Misalignment 3 | XYM3 | SPE 90408 Table 9 - Alt. 3 | Align | 0.1 | deg | S | 1 | 0 | 0 | Singularity when vertical | 0 | Abs(Cos(Inc)) * Cos(AzT) | -(Abs(Cos(Inc)) * Sin(AzT)) / Sin(Inc) | 1 | 0 | 0
|  | 27 | XYM4 | Misalignment: XY Misalignment 4 | XYM4 | SPE 90408 Table 9 - Alt. 3 | Align | 0.1 | deg | S | 1 | 0 | 0 | Singularity when vertical | 0 | Abs(Cos(Inc)) * Sin(AzT) | (Abs(Cos(Inc)) * Cos(AzT)) / Sin(Inc) | 0 | 1 | 0
Note on A1: Copsegrove Developments Ltd Survey Tool Error Model CUID: 4248 Date: 14/10/2015 18:06:37
Note on M3: Correlation Coefficient P1 Correlate between Error Values in Same Survey Leg
Note on N3: Correlation Coefficient P2 Correlate between Error Values in Different Survey Legs in Same Well
Note on O3: Correlation Coefficient P3 Correlate between Error Values between Different Wells in the Same Field

## EMS+IFR1+SAG+MS_Fl
B012Mb | EMS+IFR1+SAG+MS_Fl
OWSG Prefix: | B012Mb | No | Code | Term Description | Wt.Fn. | Wt.Fn. Source | Type | Magnitude | Units | Prop. | P1 | P2 | P3 | Wt.Fn. Comment | Depth Formula | Inclination Formula | Azimuth Formula | Singularity North Formula | Singularity East Formula | Singularity Vert. Formula
Short Name: | EMS+IFR1+SAG+MS_Fl | 1 | DRFR | Depth: Depth Reference - Random | DREF | SPE 67616 | Depth | 2.2 | m | R | 0 | 0 | 0 |  | 1 | 0 | 0
Long Name: | OWSG EMS + IFR1 + Sag + Multi-Station Correction [Floating Rig] | 2 | DRFS | Depth: Depth Reference - Systematic | DREF | SPE 67616 | Depth | 1 | m | S | 1 | 0 | 0 |  | 1 | 0 | 0
Revision No: | 2 | 3 | DSFS | Depth: Depth Scale Factor - Systematic | DSF | SPE 67616 | Depth | 0.00056 | - | S | 1 | 0 | 0 |  | MD | 0 | 0
Revision Date: | 2015-05-20 | 4 | DSTG | Depth: Depth Stretch - Global | DST | SPE 67616 | Depth | 2.5e-07 | 1/m | G | 1 | 1 | 1 |  | MD * TVD | 0 | 0
Revision Comment: | Rev 2 DBHS increased from 1500 to 3000 deg.nT. | 5 | ABXY-TI1S | MWD TF Ind: X and Y Accelerometer Bias | ABXY-TI1 | SPE 63275 + Andy Brooks | Sensor | 0.004 | m/s2 | S | 1 | 0 | 0 |  | 0 | -Cos(Inc) / Gfield | (Tan(Dip) * Cos(Inc) * Sin(AzM)) / Gfield
Source: | SPE 67616 and 63275 | 6 | ABXY-TI2S | MWD TF Ind: X and Y Accelerometer Bias | ABXY-TI2 | SPE 63275 + Andy Brooks | Sensor | 0.004 | m/s2 | S | 1 | 0 | 0 | Singularity when vertical | 0 | 0 | ((Tan((pi / 2) - Inc)) - Tan(Dip) * Cos(AzM)) / Gfield | -Sin(Az) / Gfield | Cos(Az) / Gfield | 0
Application: | NOT TO BE USED WHILE PLANNING A WELL. EMS with IFR1 (IFR or Crustal Anomaly Correction) with Sag and Multi-Station Correction on a Floating Rig | 7 | ABZ | MWD: Z-Accelerometer Bias | ABZ | SPE 67616 Table 1 | Sensor | 0.004 | m/s2 | S | 1 | 0 | 0 |  | 0 | -Sin(Inc) / Gfield | Tan(Dip) * Sin(Inc) * Sin(AzM) / Gfield
Tool Type: | Magnetic | 8 | ASXY-TI1S | MWD TF Ind: X and Y Accelerometer Scale Factor | ASXY-TI1 | SPE 63275 + Andy Brooks | Sensor | 0.0005 | - | S | 1 | 0 | 0 |  | 0 | Sin(Inc) * Cos(Inc) / Sqr(2) | (-Tan(Dip) * Sin(Inc) * Cos(Inc) * Sin(AzM)) / Sqr(2)
Status: | Agreed | 9 | ASXY-TI2S | MWD TF Ind: X and Y Accelerometer Scale Factor | ASXY-TI2 | SPE 63275 + Andy Brooks | Sensor | 0.0005 | - | S | 1 | 0 | 0 |  | 0 | Sin(Inc) * Cos(Inc) / 2 | (-Tan(Dip) * Sin(Inc) * Cos(Inc) * Sin(AzM)) / 2
Checked: |  | 10 | ASXY-TI3S | MWD TF Ind: X and Y Accelerometer Scale Factor | ASXY-TI3 | SPE 63275 + Andy Brooks | Sensor | 0.0005 | - | S | 1 | 0 | 0 |  | 0 | 0 | (Tan(Dip) * Sin(Inc) * Cos(AzM) - Cos(Inc)) / 2
Approved: |  | 11 | ASZ | MWD: Z-Accelerometer Scale Factor | ASZ | SPE 67616 Table 1 | Sensor | 0.0005 | - | S | 1 | 0 | 0 |  | 0 | -Sin(Inc) * Cos(Inc) | Tan(Dip) * Sin(Inc) * Cos(Inc) * Sin(AzM)
Notes: | Based on ISCWSA MWD Rev 3 - Toolface Independent Sliding | 12 | MBXY-TI1S | MWD TF Ind: X and Y Magnetometer Bias | MBXY-TI1 | SPE 63275 + Andy Brooks | Sensor | 35 | nT | S | 1 | 0 | 0 |  | 0 | 0 | -Cos(Inc) * Sin(AzM) / (BField * Cos(Dip))
Revision History: | Rev 0.1 05-Jun-2013 Draft Release for Comment. Rev 1.0 01-Nov-2013 Initial Release. | 13 | MBXY-TI2S | MWD TF Ind: X and Y Magnetometer Bias | MBXY-TI2 | SPE 63275 + Andy Brooks | Sensor | 35 | nT | S | 1 | 0 | 0 |  | 0 | 0 | Cos(AzM) / (BField * Cos(Dip))
Replaces / Replaced By: | OWSG_B012Ma_EMS+IFR1+SAG+MS_Fl / | 14 | MBZ | MWD: Z-Magnetometer Bias | MBZ | SPE 67616 Table 1 | Sensor | 35 | nT | S | 1 | 0 | 0 |  | 0 | 0 | -Sin(Inc) * Sin(AzM) / (BField * Cos(Dip))
Inclination Range Min: | 0 deg | 15 | MSXY-TI1S | MWD TF Ind: X and Y Magnetometer Scale Factor | MSXY-TI1 | SPE 63275 + Andy Brooks | Sensor | 0.0008 | - | S | 1 | 0 | 0 |  | 0 | 0 | Sin(Inc) * Sin(AzM) * (Tan(Dip) * Cos(Inc) + Sin(Inc) * Cos(AzM)) / Sqr(2)
Inclination Range Max: | 180 deg | 16 | MSXY-TI2S | MWD TF Ind: X and Y Magnetometer Scale Factor | MSXY-TI2 | SPE 63275 + Andy Brooks | Sensor | 0.0008 | - | S | 1 | 0 | 0 |  | 0 | 0 | Sin(AzM) * (Tan(Dip) * Sin(Inc) * Cos(Inc) - Cos(Inc) * Cos(Inc) * Cos(AzM) - Cos(AzM)) / 2
Hor East/West Exclusion: | 0 deg | 17 | MSXY-TI3S | MWD TF Ind: X and Y Magnetometer Scale Factor | MSXY-TI3 | SPE 63275 + Andy Brooks | Sensor | 0.0008 | - | S | 1 | 0 | 0 |  | 0 | 0 | (Cos(Inc) * Cos(AzM) * Cos(AzM) - Cos(Inc) * Sin(AzM) * Sin(AzM) - Tan(Dip) * Sin(Inc) * Cos(AzM)) / 2
Range Comment: | None | 18 | MSZ | MWD: Z-Magnetometer Scale Factor | MSZ | SPE 67616 Table 1 | Sensor | 0.0008 | - | S | 1 | 0 | 0 |  | 0 | 0 | -(Sin(Inc) * Cos(AzM) + Tan(Dip) * Cos(Inc)) * Sin(Inc) * Sin(AzM)
Tool Parameters |  | 19 | DECG | MWD: Declination - Global | AZ | SPE 67616 | AziRef | 0.15 | deg | G | 1 | 1 | 1 |  | 0 | 0 | 1
Misalignment Alt: | 3 | 20 | DECS | MWD: Declination - Systematic | AZ | SPE 67616 | AziRef | 0.1 | deg | S | 1 | 0 | 0 |  | 0 | 0 | 1
|  | 21 | DBHG | MWD: BH-Dependent Declination - Global | DBH | SPE 67616 | AziRef | 1500 | deg.nT | G | 1 | 1 | 1 |  | 0 | 0 | 1 / (BField * Cos(Dip))
|  | 22 | DBHS | MWD: BH-Dependent Declination - Systematic | DBH | SPE 67616 | AziRef | 3000 | deg.nT | S | 1 | 0 | 0 |  | 0 | 0 | 1 / (BField * Cos(Dip))
|  | 23 | AMIL | MWD: Axial Interference - SinI.SinA | AMIL | Halliburton | Mgntcs | 100 | nT | S | 1 | 0 | 0 |  | 0 | 0 | Sin(Inc) * Sin(AzM) / (BField * Cos(Dip))
|  | 24 | SAG | MWD: Sag | SAG | SPE 67616 | Align | 0.08 | deg | S | 1 | 0 | 0 |  | 0 | Sin(Inc) | 0
|  | 25 | XYM1 | Misalignment: XY Misalignment 1 | XYM1 | SPE 90408 Table 9 - Alt. 3 | Align | 0.1 | deg | S | 1 | 0 | 0 |  | 0 | Abs(Sin(Inc)) | 0
|  | 26 | XYM2 | Misalignment: XY Misalignment 2 | XYM2 | SPE 90408 Table 9 - Alt. 3 | Align | 0.1 | deg | S | 1 | 0 | 0 |  | 0 | 0 | -1
|  | 27 | XYM3 | Misalignment: XY Misalignment 3 | XYM3 | SPE 90408 Table 9 - Alt. 3 | Align | 0.1 | deg | S | 1 | 0 | 0 | Singularity when vertical | 0 | Abs(Cos(Inc)) * Cos(AzT) | -(Abs(Cos(Inc)) * Sin(AzT)) / Sin(Inc) | 1 | 0 | 0
|  | 28 | XYM4 | Misalignment: XY Misalignment 4 | XYM4 | SPE 90408 Table 9 - Alt. 3 | Align | 0.1 | deg | S | 1 | 0 | 0 | Singularity when vertical | 0 | Abs(Cos(Inc)) * Sin(AzT) | (Abs(Cos(Inc)) * Cos(AzT)) / Sin(Inc) | 0 | 1 | 0
Note on A1: Copsegrove Developments Ltd Survey Tool Error Model CUID: 4249 Date: 14/10/2015 18:06:38
Note on M3: Correlation Coefficient P1 Correlate between Error Values in Same Survey Leg
Note on N3: Correlation Coefficient P2 Correlate between Error Values in Different Survey Legs in Same Well
Note on O3: Correlation Coefficient P3 Correlate between Error Values between Different Wells in the Same Field

## EMS+HRGM
B013Mb | EMS+HRGM
OWSG Prefix: | B013Mb | No | Code | Term Description | Wt.Fn. | Wt.Fn. Source | Type | Magnitude | Units | Prop. | P1 | P2 | P3 | Wt.Fn. Comment | Depth Formula | Inclination Formula | Azimuth Formula | Singularity North Formula | Singularity East Formula | Singularity Vert. Formula
Short Name: | EMS+HRGM | 1 | DRFR | Depth: Depth Reference - Random | DREF | SPE 67616 | Depth | 0.35 | m | R | 0 | 0 | 0 |  | 1 | 0 | 0
Long Name: | OWSG EMS + HRGM | 2 | DSFS | Depth: Depth Scale Factor - Systematic | DSF | SPE 67616 | Depth | 0.00056 | - | S | 1 | 0 | 0 |  | MD | 0 | 0
Revision No: | 2 | 3 | DSTG | Depth: Depth Stretch - Global | DST | SPE 67616 | Depth | 2.5e-07 | 1/m | G | 1 | 1 | 1 |  | MD * TVD | 0 | 0
Revision Date: | 2015-05-20 | 4 | ABXY-TI1S | MWD TF Ind: X and Y Accelerometer Bias | ABXY-TI1 | SPE 63275 + Andy Brooks | Sensor | 0.004 | m/s2 | S | 1 | 0 | 0 |  | 0 | -Cos(Inc) / Gfield | (Tan(Dip) * Cos(Inc) * Sin(AzM)) / Gfield
Revision Comment: | Rev 2 DECS and DBHS terms added. AMIL reduced from 300 to 220 nT. | 5 | ABXY-TI2S | MWD TF Ind: X and Y Accelerometer Bias | ABXY-TI2 | SPE 63275 + Andy Brooks | Sensor | 0.004 | m/s2 | S | 1 | 0 | 0 | Singularity when vertical | 0 | 0 | ((Tan((pi / 2) - Inc)) - Tan(Dip) * Cos(AzM)) / Gfield | -Sin(Az) / Gfield | Cos(Az) / Gfield | 0
Source: | SPE 67616 and 63275 | 6 | ABZ | MWD: Z-Accelerometer Bias | ABZ | SPE 67616 Table 1 | Sensor | 0.004 | m/s2 | S | 1 | 0 | 0 |  | 0 | -Sin(Inc) / Gfield | Tan(Dip) * Sin(Inc) * Sin(AzM) / Gfield
Application: | EMS Using a High Resolution Geomagnetic Model (HRGM) with spherical harmonic degree of 720 or higher (e.g. HDGM or MVHD) | 7 | ASXY-TI1S | MWD TF Ind: X and Y Accelerometer Scale Factor | ASXY-TI1 | SPE 63275 + Andy Brooks | Sensor | 0.0005 | - | S | 1 | 0 | 0 |  | 0 | Sin(Inc) * Cos(Inc) / Sqr(2) | (-Tan(Dip) * Sin(Inc) * Cos(Inc) * Sin(AzM)) / Sqr(2)
Tool Type: | Magnetic | 8 | ASXY-TI2S | MWD TF Ind: X and Y Accelerometer Scale Factor | ASXY-TI2 | SPE 63275 + Andy Brooks | Sensor | 0.0005 | - | S | 1 | 0 | 0 |  | 0 | Sin(Inc) * Cos(Inc) / 2 | (-Tan(Dip) * Sin(Inc) * Cos(Inc) * Sin(AzM)) / 2
Status: | Agreed | 9 | ASXY-TI3S | MWD TF Ind: X and Y Accelerometer Scale Factor | ASXY-TI3 | SPE 63275 + Andy Brooks | Sensor | 0.0005 | - | S | 1 | 0 | 0 |  | 0 | 0 | (Tan(Dip) * Sin(Inc) * Cos(AzM) - Cos(Inc)) / 2
Checked: |  | 10 | ASZ | MWD: Z-Accelerometer Scale Factor | ASZ | SPE 67616 Table 1 | Sensor | 0.0005 | - | S | 1 | 0 | 0 |  | 0 | -Sin(Inc) * Cos(Inc) | Tan(Dip) * Sin(Inc) * Cos(Inc) * Sin(AzM)
Approved: |  | 11 | MBXY-TI1S | MWD TF Ind: X and Y Magnetometer Bias | MBXY-TI1 | SPE 63275 + Andy Brooks | Sensor | 70 | nT | S | 1 | 0 | 0 |  | 0 | 0 | -Cos(Inc) * Sin(AzM) / (BField * Cos(Dip))
Notes: | Based on ISCWSA MWD Rev 3 (Tool Face Independent - Sliding) | 12 | MBXY-TI2S | MWD TF Ind: X and Y Magnetometer Bias | MBXY-TI2 | SPE 63275 + Andy Brooks | Sensor | 70 | nT | S | 1 | 0 | 0 |  | 0 | 0 | Cos(AzM) / (BField * Cos(Dip))
Revision History: | Rev 0.1 05-Jun-2013 Draft Release for Comment. Rev 1.0 01-Nov-2013 Initial Release. | 13 | MBZ | MWD: Z-Magnetometer Bias | MBZ | SPE 67616 Table 1 | Sensor | 70 | nT | S | 1 | 0 | 0 |  | 0 | 0 | -Sin(Inc) * Sin(AzM) / (BField * Cos(Dip))
Replaces / Replaced By: | OWSG_B013Ma_EMS+HDGM / | 14 | MSXY-TI1S | MWD TF Ind: X and Y Magnetometer Scale Factor | MSXY-TI1 | SPE 63275 + Andy Brooks | Sensor | 0.0016 | - | S | 1 | 0 | 0 |  | 0 | 0 | Sin(Inc) * Sin(AzM) * (Tan(Dip) * Cos(Inc) + Sin(Inc) * Cos(AzM)) / Sqr(2)
Inclination Range Min: | 0 deg | 15 | MSXY-TI2S | MWD TF Ind: X and Y Magnetometer Scale Factor | MSXY-TI2 | SPE 63275 + Andy Brooks | Sensor | 0.0016 | - | S | 1 | 0 | 0 |  | 0 | 0 | Sin(AzM) * (Tan(Dip) * Sin(Inc) * Cos(Inc) - Cos(Inc) * Cos(Inc) * Cos(AzM) - Cos(AzM)) / 2
Inclination Range Max: | 180 deg | 16 | MSXY-TI3S | MWD TF Ind: X and Y Magnetometer Scale Factor | MSXY-TI3 | SPE 63275 + Andy Brooks | Sensor | 0.0016 | - | S | 1 | 0 | 0 |  | 0 | 0 | (Cos(Inc) * Cos(AzM) * Cos(AzM) - Cos(Inc) * Sin(AzM) * Sin(AzM) - Tan(Dip) * Sin(Inc) * Cos(AzM)) / 2
Hor East/West Exclusion: | 0 deg | 17 | MSZ | MWD: Z-Magnetometer Scale Factor | MSZ | SPE 67616 Table 1 | Sensor | 0.0016 | - | S | 1 | 0 | 0 |  | 0 | 0 | -(Sin(Inc) * Cos(AzM) + Tan(Dip) * Cos(Inc)) * Sin(Inc) * Sin(AzM)
Range Comment: | None | 18 | DECG | MWD: Declination - Global | AZ | SPE 67616 | AziRef | 0.3 | deg | G | 1 | 1 | 1 |  | 0 | 0 | 1
Tool Parameters |  | 19 | DECS | MWD: Declination - Systematic | AZ | SPE 67616 | AziRef | 0.1 | deg | S | 1 | 0 | 0 |  | 0 | 0 | 1
Misalignment Alt: | 3 | 20 | DBHG | MWD: BH-Dependent Declination - Global | DBH | SPE 67616 | AziRef | 4118 | deg.nT | G | 1 | 1 | 1 |  | 0 | 0 | 1 / (BField * Cos(Dip))
|  | 21 | DBHS | MWD: BH-Dependent Declination - Systematic | DBH | SPE 67616 | AziRef | 3000 | deg.nT | S | 1 | 0 | 0 |  | 0 | 0 | 1 / (BField * Cos(Dip))
|  | 22 | AMIL | MWD: Axial Interference - SinI.SinA | AMIL | Halliburton | Mgntcs | 220 | nT | S | 1 | 0 | 0 |  | 0 | 0 | Sin(Inc) * Sin(AzM) / (BField * Cos(Dip))
|  | 23 | SAG | MWD: Sag | SAG | SPE 67616 | Align | 0.2 | deg | S | 1 | 0 | 0 |  | 0 | Sin(Inc) | 0
|  | 24 | XYM1 | Misalignment: XY Misalignment 1 | XYM1 | SPE 90408 Table 9 - Alt. 3 | Align | 0.1 | deg | S | 1 | 0 | 0 |  | 0 | Abs(Sin(Inc)) | 0
|  | 25 | XYM2 | Misalignment: XY Misalignment 2 | XYM2 | SPE 90408 Table 9 - Alt. 3 | Align | 0.1 | deg | S | 1 | 0 | 0 |  | 0 | 0 | -1
|  | 26 | XYM3 | Misalignment: XY Misalignment 3 | XYM3 | SPE 90408 Table 9 - Alt. 3 | Align | 0.1 | deg | S | 1 | 0 | 0 | Singularity when vertical | 0 | Abs(Cos(Inc)) * Cos(AzT) | -(Abs(Cos(Inc)) * Sin(AzT)) / Sin(Inc) | 1 | 0 | 0
|  | 27 | XYM4 | Misalignment: XY Misalignment 4 | XYM4 | SPE 90408 Table 9 - Alt. 3 | Align | 0.1 | deg | S | 1 | 0 | 0 | Singularity when vertical | 0 | Abs(Cos(Inc)) * Sin(AzT) | (Abs(Cos(Inc)) * Cos(AzT)) / Sin(Inc) | 0 | 1 | 0
Note on A1: Copsegrove Developments Ltd Survey Tool Error Model CUID: 4268 Date: 14/10/2015 18:06:39
Note on M3: Correlation Coefficient P1 Correlate between Error Values in Same Survey Leg
Note on N3: Correlation Coefficient P2 Correlate between Error Values in Different Survey Legs in Same Well
Note on O3: Correlation Coefficient P3 Correlate between Error Values between Different Wells in the Same Field

## EMS+HRGM_Fl
B013Mb | EMS+HRGM_Fl
OWSG Prefix: | B013Mb | No | Code | Term Description | Wt.Fn. | Wt.Fn. Source | Type | Magnitude | Units | Prop. | P1 | P2 | P3 | Wt.Fn. Comment | Depth Formula | Inclination Formula | Azimuth Formula | Singularity North Formula | Singularity East Formula | Singularity Vert. Formula
Short Name: | EMS+HRGM_Fl | 1 | DRFR | Depth: Depth Reference - Random | DREF | SPE 67616 | Depth | 2.2 | m | R | 0 | 0 | 0 |  | 1 | 0 | 0
Long Name: | OWSG EMS + HRGM [Floating Rig] | 2 | DRFS | Depth: Depth Reference - Systematic | DREF | SPE 67616 | Depth | 1 | m | S | 1 | 0 | 0 |  | 1 | 0 | 0
Revision No: | 2 | 3 | DSFS | Depth: Depth Scale Factor - Systematic | DSF | SPE 67616 | Depth | 0.00056 | - | S | 1 | 0 | 0 |  | MD | 0 | 0
Revision Date: | 2015-05-20 | 4 | DSTG | Depth: Depth Stretch - Global | DST | SPE 67616 | Depth | 2.5e-07 | 1/m | G | 1 | 1 | 1 |  | MD * TVD | 0 | 0
Revision Comment: | Rev 2 DECS and DBHS terms added. AMIL reduced from 300 to 220 nT. | 5 | ABXY-TI1S | MWD TF Ind: X and Y Accelerometer Bias | ABXY-TI1 | SPE 63275 + Andy Brooks | Sensor | 0.004 | m/s2 | S | 1 | 0 | 0 |  | 0 | -Cos(Inc) / Gfield | (Tan(Dip) * Cos(Inc) * Sin(AzM)) / Gfield
Source: | SPE 67616 and 63275 | 6 | ABXY-TI2S | MWD TF Ind: X and Y Accelerometer Bias | ABXY-TI2 | SPE 63275 + Andy Brooks | Sensor | 0.004 | m/s2 | S | 1 | 0 | 0 | Singularity when vertical | 0 | 0 | ((Tan((pi / 2) - Inc)) - Tan(Dip) * Cos(AzM)) / Gfield | -Sin(Az) / Gfield | Cos(Az) / Gfield | 0
Application: | EMS Using a High Resolution Geomagnetic Model (HRGM) with spherical harmonic degree of 720 or higher (e.g. HDGM or MVHD) on a Floating Rig | 7 | ABZ | MWD: Z-Accelerometer Bias | ABZ | SPE 67616 Table 1 | Sensor | 0.004 | m/s2 | S | 1 | 0 | 0 |  | 0 | -Sin(Inc) / Gfield | Tan(Dip) * Sin(Inc) * Sin(AzM) / Gfield
Tool Type: | Magnetic | 8 | ASXY-TI1S | MWD TF Ind: X and Y Accelerometer Scale Factor | ASXY-TI1 | SPE 63275 + Andy Brooks | Sensor | 0.0005 | - | S | 1 | 0 | 0 |  | 0 | Sin(Inc) * Cos(Inc) / Sqr(2) | (-Tan(Dip) * Sin(Inc) * Cos(Inc) * Sin(AzM)) / Sqr(2)
Status: | Agreed | 9 | ASXY-TI2S | MWD TF Ind: X and Y Accelerometer Scale Factor | ASXY-TI2 | SPE 63275 + Andy Brooks | Sensor | 0.0005 | - | S | 1 | 0 | 0 |  | 0 | Sin(Inc) * Cos(Inc) / 2 | (-Tan(Dip) * Sin(Inc) * Cos(Inc) * Sin(AzM)) / 2
Checked: |  | 10 | ASXY-TI3S | MWD TF Ind: X and Y Accelerometer Scale Factor | ASXY-TI3 | SPE 63275 + Andy Brooks | Sensor | 0.0005 | - | S | 1 | 0 | 0 |  | 0 | 0 | (Tan(Dip) * Sin(Inc) * Cos(AzM) - Cos(Inc)) / 2
Approved: |  | 11 | ASZ | MWD: Z-Accelerometer Scale Factor | ASZ | SPE 67616 Table 1 | Sensor | 0.0005 | - | S | 1 | 0 | 0 |  | 0 | -Sin(Inc) * Cos(Inc) | Tan(Dip) * Sin(Inc) * Cos(Inc) * Sin(AzM)
Notes: | Based on ISCWSA MWD Rev 3 (Tool Face Independent - Sliding) | 12 | MBXY-TI1S | MWD TF Ind: X and Y Magnetometer Bias | MBXY-TI1 | SPE 63275 + Andy Brooks | Sensor | 70 | nT | S | 1 | 0 | 0 |  | 0 | 0 | -Cos(Inc) * Sin(AzM) / (BField * Cos(Dip))
Revision History: | Rev 0.1 05-Jun-2013 Draft Release for Comment. Rev 1.0 01-Nov-2013 Initial Release. | 13 | MBXY-TI2S | MWD TF Ind: X and Y Magnetometer Bias | MBXY-TI2 | SPE 63275 + Andy Brooks | Sensor | 70 | nT | S | 1 | 0 | 0 |  | 0 | 0 | Cos(AzM) / (BField * Cos(Dip))
Replaces / Replaced By: | OWSG_B013Ma_EMS+HDGM_Fl / | 14 | MBZ | MWD: Z-Magnetometer Bias | MBZ | SPE 67616 Table 1 | Sensor | 70 | nT | S | 1 | 0 | 0 |  | 0 | 0 | -Sin(Inc) * Sin(AzM) / (BField * Cos(Dip))
Inclination Range Min: | 0 deg | 15 | MSXY-TI1S | MWD TF Ind: X and Y Magnetometer Scale Factor | MSXY-TI1 | SPE 63275 + Andy Brooks | Sensor | 0.0016 | - | S | 1 | 0 | 0 |  | 0 | 0 | Sin(Inc) * Sin(AzM) * (Tan(Dip) * Cos(Inc) + Sin(Inc) * Cos(AzM)) / Sqr(2)
Inclination Range Max: | 180 deg | 16 | MSXY-TI2S | MWD TF Ind: X and Y Magnetometer Scale Factor | MSXY-TI2 | SPE 63275 + Andy Brooks | Sensor | 0.0016 | - | S | 1 | 0 | 0 |  | 0 | 0 | Sin(AzM) * (Tan(Dip) * Sin(Inc) * Cos(Inc) - Cos(Inc) * Cos(Inc) * Cos(AzM) - Cos(AzM)) / 2
Hor East/West Exclusion: | 0 deg | 17 | MSXY-TI3S | MWD TF Ind: X and Y Magnetometer Scale Factor | MSXY-TI3 | SPE 63275 + Andy Brooks | Sensor | 0.0016 | - | S | 1 | 0 | 0 |  | 0 | 0 | (Cos(Inc) * Cos(AzM) * Cos(AzM) - Cos(Inc) * Sin(AzM) * Sin(AzM) - Tan(Dip) * Sin(Inc) * Cos(AzM)) / 2
Range Comment: | None | 18 | MSZ | MWD: Z-Magnetometer Scale Factor | MSZ | SPE 67616 Table 1 | Sensor | 0.0016 | - | S | 1 | 0 | 0 |  | 0 | 0 | -(Sin(Inc) * Cos(AzM) + Tan(Dip) * Cos(Inc)) * Sin(Inc) * Sin(AzM)
Tool Parameters |  | 19 | DECG | MWD: Declination - Global | AZ | SPE 67616 | AziRef | 0.3 | deg | G | 1 | 1 | 1 |  | 0 | 0 | 1
Misalignment Alt: | 3 | 20 | DECS | MWD: Declination - Systematic | AZ | SPE 67616 | AziRef | 0.1 | deg | S | 1 | 0 | 0 |  | 0 | 0 | 1
|  | 21 | DBHG | MWD: BH-Dependent Declination - Global | DBH | SPE 67616 | AziRef | 4118 | deg.nT | G | 1 | 1 | 1 |  | 0 | 0 | 1 / (BField * Cos(Dip))
|  | 22 | DBHS | MWD: BH-Dependent Declination - Systematic | DBH | SPE 67616 | AziRef | 3000 | deg.nT | S | 1 | 0 | 0 |  | 0 | 0 | 1 / (BField * Cos(Dip))
|  | 23 | AMIL | MWD: Axial Interference - SinI.SinA | AMIL | Halliburton | Mgntcs | 220 | nT | S | 1 | 0 | 0 |  | 0 | 0 | Sin(Inc) * Sin(AzM) / (BField * Cos(Dip))
|  | 24 | SAG | MWD: Sag | SAG | SPE 67616 | Align | 0.2 | deg | S | 1 | 0 | 0 |  | 0 | Sin(Inc) | 0
|  | 25 | XYM1 | Misalignment: XY Misalignment 1 | XYM1 | SPE 90408 Table 9 - Alt. 3 | Align | 0.1 | deg | S | 1 | 0 | 0 |  | 0 | Abs(Sin(Inc)) | 0
|  | 26 | XYM2 | Misalignment: XY Misalignment 2 | XYM2 | SPE 90408 Table 9 - Alt. 3 | Align | 0.1 | deg | S | 1 | 0 | 0 |  | 0 | 0 | -1
|  | 27 | XYM3 | Misalignment: XY Misalignment 3 | XYM3 | SPE 90408 Table 9 - Alt. 3 | Align | 0.1 | deg | S | 1 | 0 | 0 | Singularity when vertical | 0 | Abs(Cos(Inc)) * Cos(AzT) | -(Abs(Cos(Inc)) * Sin(AzT)) / Sin(Inc) | 1 | 0 | 0
|  | 28 | XYM4 | Misalignment: XY Misalignment 4 | XYM4 | SPE 90408 Table 9 - Alt. 3 | Align | 0.1 | deg | S | 1 | 0 | 0 | Singularity when vertical | 0 | Abs(Cos(Inc)) * Sin(AzT) | (Abs(Cos(Inc)) * Cos(AzT)) / Sin(Inc) | 0 | 1 | 0
Note on A1: Copsegrove Developments Ltd Survey Tool Error Model CUID: 4269 Date: 14/10/2015 18:06:41
Note on M3: Correlation Coefficient P1 Correlate between Error Values in Same Survey Leg
Note on N3: Correlation Coefficient P2 Correlate between Error Values in Different Survey Legs in Same Well
Note on O3: Correlation Coefficient P3 Correlate between Error Values between Different Wells in the Same Field

## EMS+HRGM+AX
B014Mb | EMS+HRGM+AX
OWSG Prefix: | B014Mb | No | Code | Term Description | Wt.Fn. | Wt.Fn. Source | Type | Magnitude | Units | Prop. | P1 | P2 | P3 | Wt.Fn. Comment | Depth Formula | Inclination Formula | Azimuth Formula | Singularity North Formula | Singularity East Formula | Singularity Vert. Formula
Short Name: | EMS+HRGM+AX | 1 | DRFR | Depth: Depth Reference - Random | DREF | SPE 67616 | Depth | 0.35 | m | R | 0 | 0 | 0 |  | 1 | 0 | 0
Long Name: | OWSG EMS + HRGM + Axial Correction | 2 | DSFS | Depth: Depth Scale Factor - Systematic | DSF | SPE 67616 | Depth | 0.00056 | - | S | 1 | 0 | 0 |  | MD | 0 | 0
Revision No: | 2 | 3 | DSTG | Depth: Depth Stretch - Global | DST | SPE 67616 | Depth | 2.5e-07 | 1/m | G | 1 | 1 | 1 |  | MD * TVD | 0 | 0
Revision Date: | 2015-05-20 | 4 | ABIXY-TI1S | MWD TF Ind: X and Y Accelerometer Bias with Z-Axis Corr | ABIXY-TI1 | SPE 63275 + Andy Brooks | Sensor | 0.004 | m/s2 | S | 1 | 0 | 0 |  | 0 | -Cos(Inc) / Gfield | (Cos(Inc) * Cos(Inc) * Sin(AzM) * (Tan(Dip) * Cos(Inc) + Sin(Inc) * Cos(AzM))) / (GField * (1 - Sin(Inc) * Sin(Inc) * Sin(AzM) * Sin(AzM)))
Revision Comment: | Rev 2 DECS and DBHS terms added. MDIG increased from 0.16 to 0.18 deg. MFIG increased from 107 to 123 nT. | 5 | ABIXY-TI2S | MWD TF Ind: X and Y Accelerometer Bias with Z-Axis Corr | ABIXY-TI2 | SPE 63275 + Andy Brooks | Sensor | 0.004 | m/s2 | S | 1 | 0 | 0 | Singularity when vertical | 0 | 0 | -(Tan(Dip) * Cos(AzM) - Tan(90 * RAD - Inc)) / (GField * (1 - Sin(Inc) * Sin(Inc) * Sin(AzM) * Sin(AzM))) | -Sin(Az) / Gfield | Cos(Az) / Gfield | 0
Source: | SPE 67616 and 63275 | 6 | ABIZ | MWD: Z-Acceleromter Bias with Z-Axis Corr. | ABIZ | SPE 67616 Table 1 | Sensor | 0.004 | m/s2 | S | 1 | 0 | 0 |  | 0 | -Sin(Inc) / Gfield | (Sin(Inc) * Cos(Inc) * Sin(AzM) * (Tan(Dip) * Cos(Inc) + Sin(Inc) * Cos(AzM))) / (1 - Sin(Inc) * Sin(Inc) * Sin(AzM) * Sin(AzM)) / Gfield
Application: | EMS with Axial Correction using a High Resolution Geomagnetic Model (HRGM) with spherical harmonic degree of 720 or higher (e.g. HDGM or MVHD) | 7 | ASIXY-TI1S | MWD TF Ind: X and Y Accelerometer Scale Factor with Z-Axis Corr | ASIXY-TI1 | SPE 63275 + Andy Brooks | Sensor | 0.0005 | - | S | 1 | 0 | 0 |  | 0 | Sin(Inc) * Cos(Inc) / Sqr(2) | -(Sin(Inc) * Cos(Inc) * Cos(Inc) * Sin(AzM) * (Tan(Dip) * Cos(Inc) + Sin(Inc) * Cos(AzM))) / (Sqr(2) * (1 - Sin(Inc) * Sin(Inc) * Sin(AzM) * Sin(AzM)))
Tool Type: | Magnetic | 8 | ASIXY-TI2S | MWD TF Ind: X and Y Accelerometer Scale Factor with Z-Axis Corr | ASIXY-TI2 | SPE 63275 + Andy Brooks | Sensor | 0.0005 | - | S | 1 | 0 | 0 |  | 0 | Sin(Inc) * Cos(Inc) / 2 | -(Sin(Inc) * Cos(Inc) * Cos(Inc) * Sin(AzM) * (Tan(Dip) * Cos(Inc) + Sin(Inc) * Cos(AzM))) / (2 * (1 - Sin(Inc) * Sin(Inc) * Sin(AzM) * Sin(AzM)))
Status: | Agreed | 9 | ASIXY-TI3S | MWD TF Ind: X and Y Accelerometer Scale Factor with Z-Axis Corr | ASIXY-TI3 | SPE 63275 + Andy Brooks | Sensor | 0.0005 | - | S | 1 | 0 | 0 |  | 0 | 0 | (Tan(Dip) * Sin(Inc) * Cos(AzM) - Cos(Inc)) / (2 * (1 - Sin(Inc) * Sin(Inc) * Sin(AzM) * Sin(AzM)))
Checked: |  | 10 | ASIZ | MWD: Z-Acceleromter Scale Factor with Z-Axis Corr. | ASIZ | SPE 67616 Table 1 | Sensor | 0.0005 | - | S | 1 | 0 | 0 |  | 0 | -Sin(Inc) * Cos(Inc) | Sin(Inc) * Cos(Inc) * Cos(Inc) * Sin(AzM) * (Tan(Dip) * Cos(Inc) + Sin(Inc) * Cos(AzM)) / (1 - Sin(Inc) * Sin(Inc) * Sin(AzM) * Sin(AzM))
Approved: |  | 11 | MBIXY-TI1S | MWD TF Ind: X and Y Magnetometer Bias with Z-Axis Corr | MBIXY-TI1 | SPE 63275 + Andy Brooks | Sensor | 70 | nT | S | 1 | 0 | 0 |  | 0 | 0 | -Cos(Inc) * Sin(AzM) / (BField * Cos(Dip) * (1 - Sin(Inc) * Sin(Inc) * Sin(AzM) * Sin(AzM)))
Notes: | Based on ISCWSA MWD Rev 3 with Axial Correction (Tool Face Independent - Sliding) | 12 | MBIXY-TI2S | MWD TF Ind: X and Y Magnetometer Bias with Z-Axis Corr | MBIXY-TI2 | SPE 63275 + Andy Brooks | Sensor | 70 | nT | S | 1 | 0 | 0 |  | 0 | 0 | Cos(AzM) / (BField * Cos(Dip) * (1 - Sin(Inc) * Sin(Inc) * Sin(AzM) * Sin(AzM)))
Revision History: | Rev 0.1 05-Jun-2013 Draft Release for Comment. Rev 1.0 01-Nov-2013 Initial Release. | 13 | MSIXY-TI1S | MWD TF Ind: X and Y Magnetometer Scale Factor with Z-Axis Corr | MSIXY-TI1 | SPE 63275 + Andy Brooks | Sensor | 0.0016 | - | S | 1 | 0 | 0 |  | 0 | 0 | Sin(Inc) * Sin(AzM) * (Tan(Dip) * Cos(Inc) + Sin(Inc) * Cos(AzM)) / (Sqr(2) * (1 - Sin(Inc) * Sin(Inc) * Sin(AzM) * Sin(AzM)))
Replaces / Replaced By: | OWSG_B014Ma_EMS+HDGM+AX / | 14 | MSIXY-TI2S | MWD TF Ind: X and Y Magnetometer Scale Factor with Z-Axis Corr | MSIXY-TI2 | SPE 63275 + Andy Brooks | Sensor | 0.0016 | - | S | 1 | 0 | 0 |  | 0 | 0 | Sin(AzM) * (Tan(Dip) * Sin(Inc) * Cos(Inc) - Cos(Inc) * Cos(Inc) * Cos(AzM) - Cos(AzM)) / (2 * (1 - Sin(Inc) * Sin(Inc) * Sin(AzM) * Sin(AzM)))
Inclination Range Min: | 0 deg | 15 | MSIXY-TI3S | MWD TF Ind: X and Y Magnetometer Scale Factor with Z-Axis Corr | MSIXY-TI3 | SPE 63275 + Andy Brooks | Sensor | 0.0016 | - | S | 1 | 0 | 0 |  | 0 | 0 | (Cos(Inc) * Cos(AzM) * Cos(AzM) - Cos(Inc) * Sin(AzM) * Sin(AzM) - Tan(Dip) * Sin(Inc) * Cos(AzM)) / (2 * (1 - Sin(Inc) * Sin(Inc) * Sin(AzM) * Sin(AzM)))
Inclination Range Max: | 180 deg | 16 | DECG | MWD: Declination - Global | AZ | SPE 67616 | AziRef | 0.3 | deg | G | 1 | 1 | 1 |  | 0 | 0 | 1
Hor East/West Exclusion: | 15 deg | 17 | DECS | MWD: Declination - Systematic | AZ | SPE 67616 | AziRef | 0.1 | deg | S | 1 | 0 | 0 |  | 0 | 0 | 1
Range Comment: | Azimuth correction does not work close to horizontal magnetic East or West. | 18 | DBHG | MWD: BH-Dependent Declination - Global | DBH | SPE 67616 | AziRef | 4118 | deg.nT | G | 1 | 1 | 1 |  | 0 | 0 | 1 / (BField * Cos(Dip))
Tool Parameters |  | 19 | DBHS | MWD: BH-Dependent Declination - Systematic | DBH | SPE 67616 | AziRef | 3000 | deg.nT | S | 1 | 0 | 0 |  | 0 | 0 | 1 / (BField * Cos(Dip))
Misalignment Alt: | 3 | 20 | MDIG | MWD: Magnetic Dip with Z-Axis Corr - Global | MDI | SPE 67616 Table 1 | Mgntcs | 0.18 | deg | G | 1 | 1 | 1 |  | 0 | 0 | -Sin(Inc) * Sin(AzM) * (Cos(Inc) - Tan(Dip) * Sin(Inc) * Cos(AzM)) / (1 - Sin(Inc) * Sin(Inc) * Sin(AzM) * Sin(AzM))
|  | 21 | MFIG | MWD: Total Magnetic Field with Z-Axis Corr - Global | MFI | SPE 67616 Table 1 | Mgntcs | 123 | nT | G | 1 | 1 | 1 |  | 0 | 0 | -Sin(Inc) * Sin(AzM) * (Tan(Dip) * Cos(Inc) + Sin(Inc) * Cos(AzM)) / (1 - Sin(Inc) * Sin(Inc) * Sin(AzM) * Sin(AzM)) / Bfield
|  | 22 | SAG | MWD: Sag | SAG | SPE 67616 | Align | 0.2 | deg | S | 1 | 0 | 0 |  | 0 | Sin(Inc) | 0
|  | 23 | XYM1 | Misalignment: XY Misalignment 1 | XYM1 | SPE 90408 Table 9 - Alt. 3 | Align | 0.1 | deg | S | 1 | 0 | 0 |  | 0 | Abs(Sin(Inc)) | 0
|  | 24 | XYM2 | Misalignment: XY Misalignment 2 | XYM2 | SPE 90408 Table 9 - Alt. 3 | Align | 0.1 | deg | S | 1 | 0 | 0 |  | 0 | 0 | -1
|  | 25 | XYM3 | Misalignment: XY Misalignment 3 | XYM3 | SPE 90408 Table 9 - Alt. 3 | Align | 0.1 | deg | S | 1 | 0 | 0 | Singularity when vertical | 0 | Abs(Cos(Inc)) * Cos(AzT) | -(Abs(Cos(Inc)) * Sin(AzT)) / Sin(Inc) | 1 | 0 | 0
|  | 26 | XYM4 | Misalignment: XY Misalignment 4 | XYM4 | SPE 90408 Table 9 - Alt. 3 | Align | 0.1 | deg | S | 1 | 0 | 0 | Singularity when vertical | 0 | Abs(Cos(Inc)) * Sin(AzT) | (Abs(Cos(Inc)) * Cos(AzT)) / Sin(Inc) | 0 | 1 | 0
Note on A1: Copsegrove Developments Ltd Survey Tool Error Model CUID: 4270 Date: 14/10/2015 18:06:42
Note on M3: Correlation Coefficient P1 Correlate between Error Values in Same Survey Leg
Note on N3: Correlation Coefficient P2 Correlate between Error Values in Different Survey Legs in Same Well
Note on O3: Correlation Coefficient P3 Correlate between Error Values between Different Wells in the Same Field

## EMS+HRGM+AX_Fl
B014Mb | EMS+HRGM+AX_Fl
OWSG Prefix: | B014Mb | No | Code | Term Description | Wt.Fn. | Wt.Fn. Source | Type | Magnitude | Units | Prop. | P1 | P2 | P3 | Wt.Fn. Comment | Depth Formula | Inclination Formula | Azimuth Formula | Singularity North Formula | Singularity East Formula | Singularity Vert. Formula
Short Name: | EMS+HRGM+AX_Fl | 1 | DRFR | Depth: Depth Reference - Random | DREF | SPE 67616 | Depth | 2.2 | m | R | 0 | 0 | 0 |  | 1 | 0 | 0
Long Name: | OWSG EMS + HRGM + Axial Correction [Floating Rig] | 2 | DRFS | Depth: Depth Reference - Systematic | DREF | SPE 67616 | Depth | 1 | m | S | 1 | 0 | 0 |  | 1 | 0 | 0
Revision No: | 2 | 3 | DSFS | Depth: Depth Scale Factor - Systematic | DSF | SPE 67616 | Depth | 0.00056 | - | S | 1 | 0 | 0 |  | MD | 0 | 0
Revision Date: | 2015-05-20 | 4 | DSTG | Depth: Depth Stretch - Global | DST | SPE 67616 | Depth | 2.5e-07 | 1/m | G | 1 | 1 | 1 |  | MD * TVD | 0 | 0
Revision Comment: | Rev 2 DECS and DBHS terms added. MDIG increased from 0.16 to 0.18 deg. MFIG increased from 107 to 123 nT. | 5 | ABIXY-TI1S | MWD TF Ind: X and Y Accelerometer Bias with Z-Axis Corr | ABIXY-TI1 | SPE 63275 + Andy Brooks | Sensor | 0.004 | m/s2 | S | 1 | 0 | 0 |  | 0 | -Cos(Inc) / Gfield | (Cos(Inc) * Cos(Inc) * Sin(AzM) * (Tan(Dip) * Cos(Inc) + Sin(Inc) * Cos(AzM))) / (GField * (1 - Sin(Inc) * Sin(Inc) * Sin(AzM) * Sin(AzM)))
Source: | SPE 67616 and 63275 | 6 | ABIXY-TI2S | MWD TF Ind: X and Y Accelerometer Bias with Z-Axis Corr | ABIXY-TI2 | SPE 63275 + Andy Brooks | Sensor | 0.004 | m/s2 | S | 1 | 0 | 0 | Singularity when vertical | 0 | 0 | -(Tan(Dip) * Cos(AzM) - Tan(90 * RAD - Inc)) / (GField * (1 - Sin(Inc) * Sin(Inc) * Sin(AzM) * Sin(AzM))) | -Sin(Az) / Gfield | Cos(Az) / Gfield | 0
Application: | EMS with Axial Correction using a High Resolution Geomagnetic Model (HRGM) with spherical harmonic degree of 720 or higher (e.g. HDGM or MVHD) on a Floating Rig | 7 | ABIZ | MWD: Z-Acceleromter Bias with Z-Axis Corr. | ABIZ | SPE 67616 Table 1 | Sensor | 0.004 | m/s2 | S | 1 | 0 | 0 |  | 0 | -Sin(Inc) / Gfield | (Sin(Inc) * Cos(Inc) * Sin(AzM) * (Tan(Dip) * Cos(Inc) + Sin(Inc) * Cos(AzM))) / (1 - Sin(Inc) * Sin(Inc) * Sin(AzM) * Sin(AzM)) / Gfield
Tool Type: | Magnetic | 8 | ASIXY-TI1S | MWD TF Ind: X and Y Accelerometer Scale Factor with Z-Axis Corr | ASIXY-TI1 | SPE 63275 + Andy Brooks | Sensor | 0.0005 | - | S | 1 | 0 | 0 |  | 0 | Sin(Inc) * Cos(Inc) / Sqr(2) | -(Sin(Inc) * Cos(Inc) * Cos(Inc) * Sin(AzM) * (Tan(Dip) * Cos(Inc) + Sin(Inc) * Cos(AzM))) / (Sqr(2) * (1 - Sin(Inc) * Sin(Inc) * Sin(AzM) * Sin(AzM)))
Status: | Agreed | 9 | ASIXY-TI2S | MWD TF Ind: X and Y Accelerometer Scale Factor with Z-Axis Corr | ASIXY-TI2 | SPE 63275 + Andy Brooks | Sensor | 0.0005 | - | S | 1 | 0 | 0 |  | 0 | Sin(Inc) * Cos(Inc) / 2 | -(Sin(Inc) * Cos(Inc) * Cos(Inc) * Sin(AzM) * (Tan(Dip) * Cos(Inc) + Sin(Inc) * Cos(AzM))) / (2 * (1 - Sin(Inc) * Sin(Inc) * Sin(AzM) * Sin(AzM)))
Checked: |  | 10 | ASIXY-TI3S | MWD TF Ind: X and Y Accelerometer Scale Factor with Z-Axis Corr | ASIXY-TI3 | SPE 63275 + Andy Brooks | Sensor | 0.0005 | - | S | 1 | 0 | 0 |  | 0 | 0 | (Tan(Dip) * Sin(Inc) * Cos(AzM) - Cos(Inc)) / (2 * (1 - Sin(Inc) * Sin(Inc) * Sin(AzM) * Sin(AzM)))
Approved: |  | 11 | ASIZ | MWD: Z-Acceleromter Scale Factor with Z-Axis Corr. | ASIZ | SPE 67616 Table 1 | Sensor | 0.0005 | - | S | 1 | 0 | 0 |  | 0 | -Sin(Inc) * Cos(Inc) | Sin(Inc) * Cos(Inc) * Cos(Inc) * Sin(AzM) * (Tan(Dip) * Cos(Inc) + Sin(Inc) * Cos(AzM)) / (1 - Sin(Inc) * Sin(Inc) * Sin(AzM) * Sin(AzM))
Notes: | Based on ISCWSA MWD Rev 3 with Axial Correction (Tool Face Independent - Sliding) | 12 | MBIXY-TI1S | MWD TF Ind: X and Y Magnetometer Bias with Z-Axis Corr | MBIXY-TI1 | SPE 63275 + Andy Brooks | Sensor | 70 | nT | S | 1 | 0 | 0 |  | 0 | 0 | -Cos(Inc) * Sin(AzM) / (BField * Cos(Dip) * (1 - Sin(Inc) * Sin(Inc) * Sin(AzM) * Sin(AzM)))
Revision History: | Rev 0.1 05-Jun-2013 Draft Release for Comment. Rev 1.0 01-Nov-2013 Initial Release. | 13 | MBIXY-TI2S | MWD TF Ind: X and Y Magnetometer Bias with Z-Axis Corr | MBIXY-TI2 | SPE 63275 + Andy Brooks | Sensor | 70 | nT | S | 1 | 0 | 0 |  | 0 | 0 | Cos(AzM) / (BField * Cos(Dip) * (1 - Sin(Inc) * Sin(Inc) * Sin(AzM) * Sin(AzM)))
Replaces / Replaced By: | OWSG_B014Ma_EMS+HDGM+AX_Fl / | 14 | MSIXY-TI1S | MWD TF Ind: X and Y Magnetometer Scale Factor with Z-Axis Corr | MSIXY-TI1 | SPE 63275 + Andy Brooks | Sensor | 0.0016 | - | S | 1 | 0 | 0 |  | 0 | 0 | Sin(Inc) * Sin(AzM) * (Tan(Dip) * Cos(Inc) + Sin(Inc) * Cos(AzM)) / (Sqr(2) * (1 - Sin(Inc) * Sin(Inc) * Sin(AzM) * Sin(AzM)))
Inclination Range Min: | 0 deg | 15 | MSIXY-TI2S | MWD TF Ind: X and Y Magnetometer Scale Factor with Z-Axis Corr | MSIXY-TI2 | SPE 63275 + Andy Brooks | Sensor | 0.0016 | - | S | 1 | 0 | 0 |  | 0 | 0 | Sin(AzM) * (Tan(Dip) * Sin(Inc) * Cos(Inc) - Cos(Inc) * Cos(Inc) * Cos(AzM) - Cos(AzM)) / (2 * (1 - Sin(Inc) * Sin(Inc) * Sin(AzM) * Sin(AzM)))
Inclination Range Max: | 180 deg | 16 | MSIXY-TI3S | MWD TF Ind: X and Y Magnetometer Scale Factor with Z-Axis Corr | MSIXY-TI3 | SPE 63275 + Andy Brooks | Sensor | 0.0016 | - | S | 1 | 0 | 0 |  | 0 | 0 | (Cos(Inc) * Cos(AzM) * Cos(AzM) - Cos(Inc) * Sin(AzM) * Sin(AzM) - Tan(Dip) * Sin(Inc) * Cos(AzM)) / (2 * (1 - Sin(Inc) * Sin(Inc) * Sin(AzM) * Sin(AzM)))
Hor East/West Exclusion: | 15 deg | 17 | DECG | MWD: Declination - Global | AZ | SPE 67616 | AziRef | 0.3 | deg | G | 1 | 1 | 1 |  | 0 | 0 | 1
Range Comment: | Azimuth correction does not work close to horizontal magnetic East or West. | 18 | DECS | MWD: Declination - Systematic | AZ | SPE 67616 | AziRef | 0.1 | deg | S | 1 | 0 | 0 |  | 0 | 0 | 1
Tool Parameters |  | 19 | DBHG | MWD: BH-Dependent Declination - Global | DBH | SPE 67616 | AziRef | 4118 | deg.nT | G | 1 | 1 | 1 |  | 0 | 0 | 1 / (BField * Cos(Dip))
Misalignment Alt: | 3 | 20 | DBHS | MWD: BH-Dependent Declination - Systematic | DBH | SPE 67616 | AziRef | 3000 | deg.nT | S | 1 | 0 | 0 |  | 0 | 0 | 1 / (BField * Cos(Dip))
|  | 21 | MDIG | MWD: Magnetic Dip with Z-Axis Corr - Global | MDI | SPE 67616 Table 1 | Mgntcs | 0.18 | deg | G | 1 | 1 | 1 |  | 0 | 0 | -Sin(Inc) * Sin(AzM) * (Cos(Inc) - Tan(Dip) * Sin(Inc) * Cos(AzM)) / (1 - Sin(Inc) * Sin(Inc) * Sin(AzM) * Sin(AzM))
|  | 22 | MFIG | MWD: Total Magnetic Field with Z-Axis Corr - Global | MFI | SPE 67616 Table 1 | Mgntcs | 123 | nT | G | 1 | 1 | 1 |  | 0 | 0 | -Sin(Inc) * Sin(AzM) * (Tan(Dip) * Cos(Inc) + Sin(Inc) * Cos(AzM)) / (1 - Sin(Inc) * Sin(Inc) * Sin(AzM) * Sin(AzM)) / Bfield
|  | 23 | SAG | MWD: Sag | SAG | SPE 67616 | Align | 0.2 | deg | S | 1 | 0 | 0 |  | 0 | Sin(Inc) | 0
|  | 24 | XYM1 | Misalignment: XY Misalignment 1 | XYM1 | SPE 90408 Table 9 - Alt. 3 | Align | 0.1 | deg | S | 1 | 0 | 0 |  | 0 | Abs(Sin(Inc)) | 0
|  | 25 | XYM2 | Misalignment: XY Misalignment 2 | XYM2 | SPE 90408 Table 9 - Alt. 3 | Align | 0.1 | deg | S | 1 | 0 | 0 |  | 0 | 0 | -1
|  | 26 | XYM3 | Misalignment: XY Misalignment 3 | XYM3 | SPE 90408 Table 9 - Alt. 3 | Align | 0.1 | deg | S | 1 | 0 | 0 | Singularity when vertical | 0 | Abs(Cos(Inc)) * Cos(AzT) | -(Abs(Cos(Inc)) * Sin(AzT)) / Sin(Inc) | 1 | 0 | 0
|  | 27 | XYM4 | Misalignment: XY Misalignment 4 | XYM4 | SPE 90408 Table 9 - Alt. 3 | Align | 0.1 | deg | S | 1 | 0 | 0 | Singularity when vertical | 0 | Abs(Cos(Inc)) * Sin(AzT) | (Abs(Cos(Inc)) * Cos(AzT)) / Sin(Inc) | 0 | 1 | 0
Note on A1: Copsegrove Developments Ltd Survey Tool Error Model CUID: 4271 Date: 14/10/2015 18:06:44
Note on M3: Correlation Coefficient P1 Correlate between Error Values in Same Survey Leg
Note on N3: Correlation Coefficient P2 Correlate between Error Values in Different Survey Legs in Same Well
Note on O3: Correlation Coefficient P3 Correlate between Error Values between Different Wells in the Same Field

## EMS+HRGM+AX+SAG
B015Mb | EMS+HRGM+AX+SAG
OWSG Prefix: | B015Mb | No | Code | Term Description | Wt.Fn. | Wt.Fn. Source | Type | Magnitude | Units | Prop. | P1 | P2 | P3 | Wt.Fn. Comment | Depth Formula | Inclination Formula | Azimuth Formula | Singularity North Formula | Singularity East Formula | Singularity Vert. Formula
Short Name: | EMS+HRGM+AX+SAG | 1 | DRFR | Depth: Depth Reference - Random | DREF | SPE 67616 | Depth | 0.35 | m | R | 0 | 0 | 0 |  | 1 | 0 | 0
Long Name: | OWSG EMS + HRGM + Axial Correction + Sag Correction | 2 | DSFS | Depth: Depth Scale Factor - Systematic | DSF | SPE 67616 | Depth | 0.00056 | - | S | 1 | 0 | 0 |  | MD | 0 | 0
Revision No: | 2 | 3 | DSTG | Depth: Depth Stretch - Global | DST | SPE 67616 | Depth | 2.5e-07 | 1/m | G | 1 | 1 | 1 |  | MD * TVD | 0 | 0
Revision Date: | 2015-05-20 | 4 | ABIXY-TI1S | MWD TF Ind: X and Y Accelerometer Bias with Z-Axis Corr | ABIXY-TI1 | SPE 63275 + Andy Brooks | Sensor | 0.004 | m/s2 | S | 1 | 0 | 0 |  | 0 | -Cos(Inc) / Gfield | (Cos(Inc) * Cos(Inc) * Sin(AzM) * (Tan(Dip) * Cos(Inc) + Sin(Inc) * Cos(AzM))) / (GField * (1 - Sin(Inc) * Sin(Inc) * Sin(AzM) * Sin(AzM)))
Revision Comment: | Rev 2 DECS and DBHS terms added. MDIG increased from 0.16 to 0.18 deg. MFIG increased from 107 to 123 nT. | 5 | ABIXY-TI2S | MWD TF Ind: X and Y Accelerometer Bias with Z-Axis Corr | ABIXY-TI2 | SPE 63275 + Andy Brooks | Sensor | 0.004 | m/s2 | S | 1 | 0 | 0 | Singularity when vertical | 0 | 0 | -(Tan(Dip) * Cos(AzM) - Tan(90 * RAD - Inc)) / (GField * (1 - Sin(Inc) * Sin(Inc) * Sin(AzM) * Sin(AzM))) | -Sin(Az) / Gfield | Cos(Az) / Gfield | 0
Source: | SPE 67616 and 63275 | 6 | ABIZ | MWD: Z-Acceleromter Bias with Z-Axis Corr. | ABIZ | SPE 67616 Table 1 | Sensor | 0.004 | m/s2 | S | 1 | 0 | 0 |  | 0 | -Sin(Inc) / Gfield | (Sin(Inc) * Cos(Inc) * Sin(AzM) * (Tan(Dip) * Cos(Inc) + Sin(Inc) * Cos(AzM))) / (1 - Sin(Inc) * Sin(Inc) * Sin(AzM) * Sin(AzM)) / Gfield
Application: | EMS with Axial Correction using a High Resolution Geomagnetic Model (HRGM) with spherical harmonic degree of 720 or higher (e.g. HDGM or MVHD) with Sag Correction | 7 | ASIXY-TI1S | MWD TF Ind: X and Y Accelerometer Scale Factor with Z-Axis Corr | ASIXY-TI1 | SPE 63275 + Andy Brooks | Sensor | 0.0005 | - | S | 1 | 0 | 0 |  | 0 | Sin(Inc) * Cos(Inc) / Sqr(2) | -(Sin(Inc) * Cos(Inc) * Cos(Inc) * Sin(AzM) * (Tan(Dip) * Cos(Inc) + Sin(Inc) * Cos(AzM))) / (Sqr(2) * (1 - Sin(Inc) * Sin(Inc) * Sin(AzM) * Sin(AzM)))
Tool Type: | Magnetic | 8 | ASIXY-TI2S | MWD TF Ind: X and Y Accelerometer Scale Factor with Z-Axis Corr | ASIXY-TI2 | SPE 63275 + Andy Brooks | Sensor | 0.0005 | - | S | 1 | 0 | 0 |  | 0 | Sin(Inc) * Cos(Inc) / 2 | -(Sin(Inc) * Cos(Inc) * Cos(Inc) * Sin(AzM) * (Tan(Dip) * Cos(Inc) + Sin(Inc) * Cos(AzM))) / (2 * (1 - Sin(Inc) * Sin(Inc) * Sin(AzM) * Sin(AzM)))
Status: | Agreed | 9 | ASIXY-TI3S | MWD TF Ind: X and Y Accelerometer Scale Factor with Z-Axis Corr | ASIXY-TI3 | SPE 63275 + Andy Brooks | Sensor | 0.0005 | - | S | 1 | 0 | 0 |  | 0 | 0 | (Tan(Dip) * Sin(Inc) * Cos(AzM) - Cos(Inc)) / (2 * (1 - Sin(Inc) * Sin(Inc) * Sin(AzM) * Sin(AzM)))
Checked: |  | 10 | ASIZ | MWD: Z-Acceleromter Scale Factor with Z-Axis Corr. | ASIZ | SPE 67616 Table 1 | Sensor | 0.0005 | - | S | 1 | 0 | 0 |  | 0 | -Sin(Inc) * Cos(Inc) | Sin(Inc) * Cos(Inc) * Cos(Inc) * Sin(AzM) * (Tan(Dip) * Cos(Inc) + Sin(Inc) * Cos(AzM)) / (1 - Sin(Inc) * Sin(Inc) * Sin(AzM) * Sin(AzM))
Approved: |  | 11 | MBIXY-TI1S | MWD TF Ind: X and Y Magnetometer Bias with Z-Axis Corr | MBIXY-TI1 | SPE 63275 + Andy Brooks | Sensor | 70 | nT | S | 1 | 0 | 0 |  | 0 | 0 | -Cos(Inc) * Sin(AzM) / (BField * Cos(Dip) * (1 - Sin(Inc) * Sin(Inc) * Sin(AzM) * Sin(AzM)))
Notes: | Based on ISCWSA MWD Rev 3 with Axial Correction (Tool Face Independent - Sliding) | 12 | MBIXY-TI2S | MWD TF Ind: X and Y Magnetometer Bias with Z-Axis Corr | MBIXY-TI2 | SPE 63275 + Andy Brooks | Sensor | 70 | nT | S | 1 | 0 | 0 |  | 0 | 0 | Cos(AzM) / (BField * Cos(Dip) * (1 - Sin(Inc) * Sin(Inc) * Sin(AzM) * Sin(AzM)))
Revision History: | Rev 0.1 05-Jun-2013 Draft Release for Comment. Rev 1.0 01-Nov-2013 Initial Release. | 13 | MSIXY-TI1S | MWD TF Ind: X and Y Magnetometer Scale Factor with Z-Axis Corr | MSIXY-TI1 | SPE 63275 + Andy Brooks | Sensor | 0.0016 | - | S | 1 | 0 | 0 |  | 0 | 0 | Sin(Inc) * Sin(AzM) * (Tan(Dip) * Cos(Inc) + Sin(Inc) * Cos(AzM)) / (Sqr(2) * (1 - Sin(Inc) * Sin(Inc) * Sin(AzM) * Sin(AzM)))
Replaces / Replaced By: | OWSG_B015Ma_EMS+HDGM+AX+SAG / | 14 | MSIXY-TI2S | MWD TF Ind: X and Y Magnetometer Scale Factor with Z-Axis Corr | MSIXY-TI2 | SPE 63275 + Andy Brooks | Sensor | 0.0016 | - | S | 1 | 0 | 0 |  | 0 | 0 | Sin(AzM) * (Tan(Dip) * Sin(Inc) * Cos(Inc) - Cos(Inc) * Cos(Inc) * Cos(AzM) - Cos(AzM)) / (2 * (1 - Sin(Inc) * Sin(Inc) * Sin(AzM) * Sin(AzM)))
Inclination Range Min: | 0 deg | 15 | MSIXY-TI3S | MWD TF Ind: X and Y Magnetometer Scale Factor with Z-Axis Corr | MSIXY-TI3 | SPE 63275 + Andy Brooks | Sensor | 0.0016 | - | S | 1 | 0 | 0 |  | 0 | 0 | (Cos(Inc) * Cos(AzM) * Cos(AzM) - Cos(Inc) * Sin(AzM) * Sin(AzM) - Tan(Dip) * Sin(Inc) * Cos(AzM)) / (2 * (1 - Sin(Inc) * Sin(Inc) * Sin(AzM) * Sin(AzM)))
Inclination Range Max: | 180 deg | 16 | DECG | MWD: Declination - Global | AZ | SPE 67616 | AziRef | 0.3 | deg | G | 1 | 1 | 1 |  | 0 | 0 | 1
Hor East/West Exclusion: | 15 deg | 17 | DECS | MWD: Declination - Systematic | AZ | SPE 67616 | AziRef | 0.1 | deg | S | 1 | 0 | 0 |  | 0 | 0 | 1
Range Comment: | Azimuth correction does not work close to horizontal magnetic East or West. | 18 | DBHG | MWD: BH-Dependent Declination - Global | DBH | SPE 67616 | AziRef | 4118 | deg.nT | G | 1 | 1 | 1 |  | 0 | 0 | 1 / (BField * Cos(Dip))
Tool Parameters |  | 19 | DBHS | MWD: BH-Dependent Declination - Systematic | DBH | SPE 67616 | AziRef | 3000 | deg.nT | S | 1 | 0 | 0 |  | 0 | 0 | 1 / (BField * Cos(Dip))
Misalignment Alt: | 3 | 20 | MDIG | MWD: Magnetic Dip with Z-Axis Corr - Global | MDI | SPE 67616 Table 1 | Mgntcs | 0.18 | deg | G | 1 | 1 | 1 |  | 0 | 0 | -Sin(Inc) * Sin(AzM) * (Cos(Inc) - Tan(Dip) * Sin(Inc) * Cos(AzM)) / (1 - Sin(Inc) * Sin(Inc) * Sin(AzM) * Sin(AzM))
|  | 21 | MFIG | MWD: Total Magnetic Field with Z-Axis Corr - Global | MFI | SPE 67616 Table 1 | Mgntcs | 123 | nT | G | 1 | 1 | 1 |  | 0 | 0 | -Sin(Inc) * Sin(AzM) * (Tan(Dip) * Cos(Inc) + Sin(Inc) * Cos(AzM)) / (1 - Sin(Inc) * Sin(Inc) * Sin(AzM) * Sin(AzM)) / Bfield
|  | 22 | SAG | MWD: Sag | SAG | SPE 67616 | Align | 0.08 | deg | S | 1 | 0 | 0 |  | 0 | Sin(Inc) | 0
|  | 23 | XYM1 | Misalignment: XY Misalignment 1 | XYM1 | SPE 90408 Table 9 - Alt. 3 | Align | 0.1 | deg | S | 1 | 0 | 0 |  | 0 | Abs(Sin(Inc)) | 0
|  | 24 | XYM2 | Misalignment: XY Misalignment 2 | XYM2 | SPE 90408 Table 9 - Alt. 3 | Align | 0.1 | deg | S | 1 | 0 | 0 |  | 0 | 0 | -1
|  | 25 | XYM3 | Misalignment: XY Misalignment 3 | XYM3 | SPE 90408 Table 9 - Alt. 3 | Align | 0.1 | deg | S | 1 | 0 | 0 | Singularity when vertical | 0 | Abs(Cos(Inc)) * Cos(AzT) | -(Abs(Cos(Inc)) * Sin(AzT)) / Sin(Inc) | 1 | 0 | 0
|  | 26 | XYM4 | Misalignment: XY Misalignment 4 | XYM4 | SPE 90408 Table 9 - Alt. 3 | Align | 0.1 | deg | S | 1 | 0 | 0 | Singularity when vertical | 0 | Abs(Cos(Inc)) * Sin(AzT) | (Abs(Cos(Inc)) * Cos(AzT)) / Sin(Inc) | 0 | 1 | 0
Note on A1: Copsegrove Developments Ltd Survey Tool Error Model CUID: 4272 Date: 14/10/2015 18:06:45
Note on M3: Correlation Coefficient P1 Correlate between Error Values in Same Survey Leg
Note on N3: Correlation Coefficient P2 Correlate between Error Values in Different Survey Legs in Same Well
Note on O3: Correlation Coefficient P3 Correlate between Error Values between Different Wells in the Same Field

## EMS+HRGM+AX+SAG_Fl
B015Mb | EMS+HRGM+AX+SAG_Fl
OWSG Prefix: | B015Mb | No | Code | Term Description | Wt.Fn. | Wt.Fn. Source | Type | Magnitude | Units | Prop. | P1 | P2 | P3 | Wt.Fn. Comment | Depth Formula | Inclination Formula | Azimuth Formula | Singularity North Formula | Singularity East Formula | Singularity Vert. Formula
Short Name: | EMS+HRGM+AX+SAG_Fl | 1 | DRFR | Depth: Depth Reference - Random | DREF | SPE 67616 | Depth | 2.2 | m | R | 0 | 0 | 0 |  | 1 | 0 | 0
Long Name: | OWSG EMS + HRGM + Axial Correction + Sag Correction [Floating Rig] | 2 | DRFS | Depth: Depth Reference - Systematic | DREF | SPE 67616 | Depth | 1 | m | S | 1 | 0 | 0 |  | 1 | 0 | 0
Revision No: | 2 | 3 | DSFS | Depth: Depth Scale Factor - Systematic | DSF | SPE 67616 | Depth | 0.00056 | - | S | 1 | 0 | 0 |  | MD | 0 | 0
Revision Date: | 2015-05-20 | 4 | DSTG | Depth: Depth Stretch - Global | DST | SPE 67616 | Depth | 2.5e-07 | 1/m | G | 1 | 1 | 1 |  | MD * TVD | 0 | 0
Revision Comment: | Rev 2 DECS and DBHS terms added. MDIG increased from 0.16 to 0.18 deg. MFIG increased from 107 to 123 nT. | 5 | ABIXY-TI1S | MWD TF Ind: X and Y Accelerometer Bias with Z-Axis Corr | ABIXY-TI1 | SPE 63275 + Andy Brooks | Sensor | 0.004 | m/s2 | S | 1 | 0 | 0 |  | 0 | -Cos(Inc) / Gfield | (Cos(Inc) * Cos(Inc) * Sin(AzM) * (Tan(Dip) * Cos(Inc) + Sin(Inc) * Cos(AzM))) / (GField * (1 - Sin(Inc) * Sin(Inc) * Sin(AzM) * Sin(AzM)))
Source: | SPE 67616 and 63275 | 6 | ABIXY-TI2S | MWD TF Ind: X and Y Accelerometer Bias with Z-Axis Corr | ABIXY-TI2 | SPE 63275 + Andy Brooks | Sensor | 0.004 | m/s2 | S | 1 | 0 | 0 | Singularity when vertical | 0 | 0 | -(Tan(Dip) * Cos(AzM) - Tan(90 * RAD - Inc)) / (GField * (1 - Sin(Inc) * Sin(Inc) * Sin(AzM) * Sin(AzM))) | -Sin(Az) / Gfield | Cos(Az) / Gfield | 0
Application: | EMS with Axial Correction using a High Resolution Geomagnetic Model (HRGM) with spherical harmonic degree of 720 or higher (e.g. HDGM or MVHD) with Sag Correction on a Floating Rig | 7 | ABIZ | MWD: Z-Acceleromter Bias with Z-Axis Corr. | ABIZ | SPE 67616 Table 1 | Sensor | 0.004 | m/s2 | S | 1 | 0 | 0 |  | 0 | -Sin(Inc) / Gfield | (Sin(Inc) * Cos(Inc) * Sin(AzM) * (Tan(Dip) * Cos(Inc) + Sin(Inc) * Cos(AzM))) / (1 - Sin(Inc) * Sin(Inc) * Sin(AzM) * Sin(AzM)) / Gfield
Tool Type: | Magnetic | 8 | ASIXY-TI1S | MWD TF Ind: X and Y Accelerometer Scale Factor with Z-Axis Corr | ASIXY-TI1 | SPE 63275 + Andy Brooks | Sensor | 0.0005 | - | S | 1 | 0 | 0 |  | 0 | Sin(Inc) * Cos(Inc) / Sqr(2) | -(Sin(Inc) * Cos(Inc) * Cos(Inc) * Sin(AzM) * (Tan(Dip) * Cos(Inc) + Sin(Inc) * Cos(AzM))) / (Sqr(2) * (1 - Sin(Inc) * Sin(Inc) * Sin(AzM) * Sin(AzM)))
Status: | Agreed | 9 | ASIXY-TI2S | MWD TF Ind: X and Y Accelerometer Scale Factor with Z-Axis Corr | ASIXY-TI2 | SPE 63275 + Andy Brooks | Sensor | 0.0005 | - | S | 1 | 0 | 0 |  | 0 | Sin(Inc) * Cos(Inc) / 2 | -(Sin(Inc) * Cos(Inc) * Cos(Inc) * Sin(AzM) * (Tan(Dip) * Cos(Inc) + Sin(Inc) * Cos(AzM))) / (2 * (1 - Sin(Inc) * Sin(Inc) * Sin(AzM) * Sin(AzM)))
Checked: |  | 10 | ASIXY-TI3S | MWD TF Ind: X and Y Accelerometer Scale Factor with Z-Axis Corr | ASIXY-TI3 | SPE 63275 + Andy Brooks | Sensor | 0.0005 | - | S | 1 | 0 | 0 |  | 0 | 0 | (Tan(Dip) * Sin(Inc) * Cos(AzM) - Cos(Inc)) / (2 * (1 - Sin(Inc) * Sin(Inc) * Sin(AzM) * Sin(AzM)))
Approved: |  | 11 | ASIZ | MWD: Z-Acceleromter Scale Factor with Z-Axis Corr. | ASIZ | SPE 67616 Table 1 | Sensor | 0.0005 | - | S | 1 | 0 | 0 |  | 0 | -Sin(Inc) * Cos(Inc) | Sin(Inc) * Cos(Inc) * Cos(Inc) * Sin(AzM) * (Tan(Dip) * Cos(Inc) + Sin(Inc) * Cos(AzM)) / (1 - Sin(Inc) * Sin(Inc) * Sin(AzM) * Sin(AzM))
Notes: | Based on ISCWSA MWD Rev 3 with Axial Correction (Tool Face Independent - Sliding) | 12 | MBIXY-TI1S | MWD TF Ind: X and Y Magnetometer Bias with Z-Axis Corr | MBIXY-TI1 | SPE 63275 + Andy Brooks | Sensor | 70 | nT | S | 1 | 0 | 0 |  | 0 | 0 | -Cos(Inc) * Sin(AzM) / (BField * Cos(Dip) * (1 - Sin(Inc) * Sin(Inc) * Sin(AzM) * Sin(AzM)))
Revision History: | Rev 0.1 05-Jun-2013 Draft Release for Comment. Rev 1.0 01-Nov-2013 Initial Release. | 13 | MBIXY-TI2S | MWD TF Ind: X and Y Magnetometer Bias with Z-Axis Corr | MBIXY-TI2 | SPE 63275 + Andy Brooks | Sensor | 70 | nT | S | 1 | 0 | 0 |  | 0 | 0 | Cos(AzM) / (BField * Cos(Dip) * (1 - Sin(Inc) * Sin(Inc) * Sin(AzM) * Sin(AzM)))
Replaces / Replaced By: | OWSG_B015Ma_EMS+HDGM+AX+SAG_Fl / | 14 | MSIXY-TI1S | MWD TF Ind: X and Y Magnetometer Scale Factor with Z-Axis Corr | MSIXY-TI1 | SPE 63275 + Andy Brooks | Sensor | 0.0016 | - | S | 1 | 0 | 0 |  | 0 | 0 | Sin(Inc) * Sin(AzM) * (Tan(Dip) * Cos(Inc) + Sin(Inc) * Cos(AzM)) / (Sqr(2) * (1 - Sin(Inc) * Sin(Inc) * Sin(AzM) * Sin(AzM)))
Inclination Range Min: | 0 deg | 15 | MSIXY-TI2S | MWD TF Ind: X and Y Magnetometer Scale Factor with Z-Axis Corr | MSIXY-TI2 | SPE 63275 + Andy Brooks | Sensor | 0.0016 | - | S | 1 | 0 | 0 |  | 0 | 0 | Sin(AzM) * (Tan(Dip) * Sin(Inc) * Cos(Inc) - Cos(Inc) * Cos(Inc) * Cos(AzM) - Cos(AzM)) / (2 * (1 - Sin(Inc) * Sin(Inc) * Sin(AzM) * Sin(AzM)))
Inclination Range Max: | 180 deg | 16 | MSIXY-TI3S | MWD TF Ind: X and Y Magnetometer Scale Factor with Z-Axis Corr | MSIXY-TI3 | SPE 63275 + Andy Brooks | Sensor | 0.0016 | - | S | 1 | 0 | 0 |  | 0 | 0 | (Cos(Inc) * Cos(AzM) * Cos(AzM) - Cos(Inc) * Sin(AzM) * Sin(AzM) - Tan(Dip) * Sin(Inc) * Cos(AzM)) / (2 * (1 - Sin(Inc) * Sin(Inc) * Sin(AzM) * Sin(AzM)))
Hor East/West Exclusion: | 15 deg | 17 | DECG | MWD: Declination - Global | AZ | SPE 67616 | AziRef | 0.3 | deg | G | 1 | 1 | 1 |  | 0 | 0 | 1
Range Comment: | Azimuth correction does not work close to horizontal magnetic East or West. | 18 | DECS | MWD: Declination - Systematic | AZ | SPE 67616 | AziRef | 0.1 | deg | S | 1 | 0 | 0 |  | 0 | 0 | 1
Tool Parameters |  | 19 | DBHG | MWD: BH-Dependent Declination - Global | DBH | SPE 67616 | AziRef | 4118 | deg.nT | G | 1 | 1 | 1 |  | 0 | 0 | 1 / (BField * Cos(Dip))
Misalignment Alt: | 3 | 20 | DBHS | MWD: BH-Dependent Declination - Systematic | DBH | SPE 67616 | AziRef | 3000 | deg.nT | S | 1 | 0 | 0 |  | 0 | 0 | 1 / (BField * Cos(Dip))
|  | 21 | MDIG | MWD: Magnetic Dip with Z-Axis Corr - Global | MDI | SPE 67616 Table 1 | Mgntcs | 0.18 | deg | G | 1 | 1 | 1 |  | 0 | 0 | -Sin(Inc) * Sin(AzM) * (Cos(Inc) - Tan(Dip) * Sin(Inc) * Cos(AzM)) / (1 - Sin(Inc) * Sin(Inc) * Sin(AzM) * Sin(AzM))
|  | 22 | MFIG | MWD: Total Magnetic Field with Z-Axis Corr - Global | MFI | SPE 67616 Table 1 | Mgntcs | 123 | nT | G | 1 | 1 | 1 |  | 0 | 0 | -Sin(Inc) * Sin(AzM) * (Tan(Dip) * Cos(Inc) + Sin(Inc) * Cos(AzM)) / (1 - Sin(Inc) * Sin(Inc) * Sin(AzM) * Sin(AzM)) / Bfield
|  | 23 | SAG | MWD: Sag | SAG | SPE 67616 | Align | 0.08 | deg | S | 1 | 0 | 0 |  | 0 | Sin(Inc) | 0
|  | 24 | XYM1 | Misalignment: XY Misalignment 1 | XYM1 | SPE 90408 Table 9 - Alt. 3 | Align | 0.1 | deg | S | 1 | 0 | 0 |  | 0 | Abs(Sin(Inc)) | 0
|  | 25 | XYM2 | Misalignment: XY Misalignment 2 | XYM2 | SPE 90408 Table 9 - Alt. 3 | Align | 0.1 | deg | S | 1 | 0 | 0 |  | 0 | 0 | -1
|  | 26 | XYM3 | Misalignment: XY Misalignment 3 | XYM3 | SPE 90408 Table 9 - Alt. 3 | Align | 0.1 | deg | S | 1 | 0 | 0 | Singularity when vertical | 0 | Abs(Cos(Inc)) * Cos(AzT) | -(Abs(Cos(Inc)) * Sin(AzT)) / Sin(Inc) | 1 | 0 | 0
|  | 27 | XYM4 | Misalignment: XY Misalignment 4 | XYM4 | SPE 90408 Table 9 - Alt. 3 | Align | 0.1 | deg | S | 1 | 0 | 0 | Singularity when vertical | 0 | Abs(Cos(Inc)) * Sin(AzT) | (Abs(Cos(Inc)) * Cos(AzT)) / Sin(Inc) | 0 | 1 | 0
Note on A1: Copsegrove Developments Ltd Survey Tool Error Model CUID: 4273 Date: 14/10/2015 18:06:46
Note on M3: Correlation Coefficient P1 Correlate between Error Values in Same Survey Leg
Note on N3: Correlation Coefficient P2 Correlate between Error Values in Different Survey Legs in Same Well
Note on O3: Correlation Coefficient P3 Correlate between Error Values between Different Wells in the Same Field

## EMS+HRGM+SAG
B016Mb | EMS+HRGM+SAG
OWSG Prefix: | B016Mb | No | Code | Term Description | Wt.Fn. | Wt.Fn. Source | Type | Magnitude | Units | Prop. | P1 | P2 | P3 | Wt.Fn. Comment | Depth Formula | Inclination Formula | Azimuth Formula | Singularity North Formula | Singularity East Formula | Singularity Vert. Formula
Short Name: | EMS+HRGM+SAG | 1 | DRFR | Depth: Depth Reference - Random | DREF | SPE 67616 | Depth | 0.35 | m | R | 0 | 0 | 0 |  | 1 | 0 | 0
Long Name: | OWSG EMS + HRGM + Sag Correction | 2 | DSFS | Depth: Depth Scale Factor - Systematic | DSF | SPE 67616 | Depth | 0.00056 | - | S | 1 | 0 | 0 |  | MD | 0 | 0
Revision No: | 2 | 3 | DSTG | Depth: Depth Stretch - Global | DST | SPE 67616 | Depth | 2.5e-07 | 1/m | G | 1 | 1 | 1 |  | MD * TVD | 0 | 0
Revision Date: | 2015-05-20 | 4 | ABXY-TI1S | MWD TF Ind: X and Y Accelerometer Bias | ABXY-TI1 | SPE 63275 + Andy Brooks | Sensor | 0.004 | m/s2 | S | 1 | 0 | 0 |  | 0 | -Cos(Inc) / Gfield | (Tan(Dip) * Cos(Inc) * Sin(AzM)) / Gfield
Revision Comment: | Rev 2 DECS and DBHS terms added. AMIL reduced from 300 to 220 nT. | 5 | ABXY-TI2S | MWD TF Ind: X and Y Accelerometer Bias | ABXY-TI2 | SPE 63275 + Andy Brooks | Sensor | 0.004 | m/s2 | S | 1 | 0 | 0 | Singularity when vertical | 0 | 0 | ((Tan((pi / 2) - Inc)) - Tan(Dip) * Cos(AzM)) / Gfield | -Sin(Az) / Gfield | Cos(Az) / Gfield | 0
Source: | SPE 67616 and 63275 | 6 | ABZ | MWD: Z-Accelerometer Bias | ABZ | SPE 67616 Table 1 | Sensor | 0.004 | m/s2 | S | 1 | 0 | 0 |  | 0 | -Sin(Inc) / Gfield | Tan(Dip) * Sin(Inc) * Sin(AzM) / Gfield
Application: | EMS Using a High Resolution Geomagnetic Model (HRGM) with spherical harmonic degree of 720 or higher (e.g. HDGM or MVHD) with Sag Correction | 7 | ASXY-TI1S | MWD TF Ind: X and Y Accelerometer Scale Factor | ASXY-TI1 | SPE 63275 + Andy Brooks | Sensor | 0.0005 | - | S | 1 | 0 | 0 |  | 0 | Sin(Inc) * Cos(Inc) / Sqr(2) | (-Tan(Dip) * Sin(Inc) * Cos(Inc) * Sin(AzM)) / Sqr(2)
Tool Type: | Magnetic | 8 | ASXY-TI2S | MWD TF Ind: X and Y Accelerometer Scale Factor | ASXY-TI2 | SPE 63275 + Andy Brooks | Sensor | 0.0005 | - | S | 1 | 0 | 0 |  | 0 | Sin(Inc) * Cos(Inc) / 2 | (-Tan(Dip) * Sin(Inc) * Cos(Inc) * Sin(AzM)) / 2
Status: | Agreed | 9 | ASXY-TI3S | MWD TF Ind: X and Y Accelerometer Scale Factor | ASXY-TI3 | SPE 63275 + Andy Brooks | Sensor | 0.0005 | - | S | 1 | 0 | 0 |  | 0 | 0 | (Tan(Dip) * Sin(Inc) * Cos(AzM) - Cos(Inc)) / 2
Checked: |  | 10 | ASZ | MWD: Z-Accelerometer Scale Factor | ASZ | SPE 67616 Table 1 | Sensor | 0.0005 | - | S | 1 | 0 | 0 |  | 0 | -Sin(Inc) * Cos(Inc) | Tan(Dip) * Sin(Inc) * Cos(Inc) * Sin(AzM)
Approved: |  | 11 | MBXY-TI1S | MWD TF Ind: X and Y Magnetometer Bias | MBXY-TI1 | SPE 63275 + Andy Brooks | Sensor | 70 | nT | S | 1 | 0 | 0 |  | 0 | 0 | -Cos(Inc) * Sin(AzM) / (BField * Cos(Dip))
Notes: | Based on ISCWSA MWD Rev 3 (Tool Face Independent - Sliding) | 12 | MBXY-TI2S | MWD TF Ind: X and Y Magnetometer Bias | MBXY-TI2 | SPE 63275 + Andy Brooks | Sensor | 70 | nT | S | 1 | 0 | 0 |  | 0 | 0 | Cos(AzM) / (BField * Cos(Dip))
Revision History: | Rev 0.1 05-Jun-2013 Draft Release for Comment. Rev 1.0 01-Nov-2013 Initial Release. | 13 | MBZ | MWD: Z-Magnetometer Bias | MBZ | SPE 67616 Table 1 | Sensor | 70 | nT | S | 1 | 0 | 0 |  | 0 | 0 | -Sin(Inc) * Sin(AzM) / (BField * Cos(Dip))
Replaces / Replaced By: | OWSG_B016Ma_EMS+HDGM+SAG / | 14 | MSXY-TI1S | MWD TF Ind: X and Y Magnetometer Scale Factor | MSXY-TI1 | SPE 63275 + Andy Brooks | Sensor | 0.0016 | - | S | 1 | 0 | 0 |  | 0 | 0 | Sin(Inc) * Sin(AzM) * (Tan(Dip) * Cos(Inc) + Sin(Inc) * Cos(AzM)) / Sqr(2)
Inclination Range Min: | 0 deg | 15 | MSXY-TI2S | MWD TF Ind: X and Y Magnetometer Scale Factor | MSXY-TI2 | SPE 63275 + Andy Brooks | Sensor | 0.0016 | - | S | 1 | 0 | 0 |  | 0 | 0 | Sin(AzM) * (Tan(Dip) * Sin(Inc) * Cos(Inc) - Cos(Inc) * Cos(Inc) * Cos(AzM) - Cos(AzM)) / 2
Inclination Range Max: | 180 deg | 16 | MSXY-TI3S | MWD TF Ind: X and Y Magnetometer Scale Factor | MSXY-TI3 | SPE 63275 + Andy Brooks | Sensor | 0.0016 | - | S | 1 | 0 | 0 |  | 0 | 0 | (Cos(Inc) * Cos(AzM) * Cos(AzM) - Cos(Inc) * Sin(AzM) * Sin(AzM) - Tan(Dip) * Sin(Inc) * Cos(AzM)) / 2
Hor East/West Exclusion: | 0 deg | 17 | MSZ | MWD: Z-Magnetometer Scale Factor | MSZ | SPE 67616 Table 1 | Sensor | 0.0016 | - | S | 1 | 0 | 0 |  | 0 | 0 | -(Sin(Inc) * Cos(AzM) + Tan(Dip) * Cos(Inc)) * Sin(Inc) * Sin(AzM)
Range Comment: | None | 18 | DECG | MWD: Declination - Global | AZ | SPE 67616 | AziRef | 0.3 | deg | G | 1 | 1 | 1 |  | 0 | 0 | 1
Tool Parameters |  | 19 | DECS | MWD: Declination - Systematic | AZ | SPE 67616 | AziRef | 0.1 | deg | S | 1 | 0 | 0 |  | 0 | 0 | 1
Misalignment Alt: | 3 | 20 | DBHG | MWD: BH-Dependent Declination - Global | DBH | SPE 67616 | AziRef | 4118 | deg.nT | G | 1 | 1 | 1 |  | 0 | 0 | 1 / (BField * Cos(Dip))
|  | 21 | DBHS | MWD: BH-Dependent Declination - Systematic | DBH | SPE 67616 | AziRef | 3000 | deg.nT | S | 1 | 0 | 0 |  | 0 | 0 | 1 / (BField * Cos(Dip))
|  | 22 | AMIL | MWD: Axial Interference - SinI.SinA | AMIL | Halliburton | Mgntcs | 220 | nT | S | 1 | 0 | 0 |  | 0 | 0 | Sin(Inc) * Sin(AzM) / (BField * Cos(Dip))
|  | 23 | SAG | MWD: Sag | SAG | SPE 67616 | Align | 0.08 | deg | S | 1 | 0 | 0 |  | 0 | Sin(Inc) | 0
|  | 24 | XYM1 | Misalignment: XY Misalignment 1 | XYM1 | SPE 90408 Table 9 - Alt. 3 | Align | 0.1 | deg | S | 1 | 0 | 0 |  | 0 | Abs(Sin(Inc)) | 0
|  | 25 | XYM2 | Misalignment: XY Misalignment 2 | XYM2 | SPE 90408 Table 9 - Alt. 3 | Align | 0.1 | deg | S | 1 | 0 | 0 |  | 0 | 0 | -1
|  | 26 | XYM3 | Misalignment: XY Misalignment 3 | XYM3 | SPE 90408 Table 9 - Alt. 3 | Align | 0.1 | deg | S | 1 | 0 | 0 | Singularity when vertical | 0 | Abs(Cos(Inc)) * Cos(AzT) | -(Abs(Cos(Inc)) * Sin(AzT)) / Sin(Inc) | 1 | 0 | 0
|  | 27 | XYM4 | Misalignment: XY Misalignment 4 | XYM4 | SPE 90408 Table 9 - Alt. 3 | Align | 0.1 | deg | S | 1 | 0 | 0 | Singularity when vertical | 0 | Abs(Cos(Inc)) * Sin(AzT) | (Abs(Cos(Inc)) * Cos(AzT)) / Sin(Inc) | 0 | 1 | 0
Note on A1: Copsegrove Developments Ltd Survey Tool Error Model CUID: 4274 Date: 14/10/2015 18:06:48
Note on M3: Correlation Coefficient P1 Correlate between Error Values in Same Survey Leg
Note on N3: Correlation Coefficient P2 Correlate between Error Values in Different Survey Legs in Same Well
Note on O3: Correlation Coefficient P3 Correlate between Error Values between Different Wells in the Same Field

## EMS+HRGM+SAG_Fl
B016Mb | EMS+HRGM+SAG_Fl
OWSG Prefix: | B016Mb | No | Code | Term Description | Wt.Fn. | Wt.Fn. Source | Type | Magnitude | Units | Prop. | P1 | P2 | P3 | Wt.Fn. Comment | Depth Formula | Inclination Formula | Azimuth Formula | Singularity North Formula | Singularity East Formula | Singularity Vert. Formula
Short Name: | EMS+HRGM+SAG_Fl | 1 | DRFR | Depth: Depth Reference - Random | DREF | SPE 67616 | Depth | 2.2 | m | R | 0 | 0 | 0 |  | 1 | 0 | 0
Long Name: | OWSG EMS + HRGM + Sag Correction [Floating Rig] | 2 | DRFS | Depth: Depth Reference - Systematic | DREF | SPE 67616 | Depth | 1 | m | S | 1 | 0 | 0 |  | 1 | 0 | 0
Revision No: | 2 | 3 | DSFS | Depth: Depth Scale Factor - Systematic | DSF | SPE 67616 | Depth | 0.00056 | - | S | 1 | 0 | 0 |  | MD | 0 | 0
Revision Date: | 2015-05-20 | 4 | DSTG | Depth: Depth Stretch - Global | DST | SPE 67616 | Depth | 2.5e-07 | 1/m | G | 1 | 1 | 1 |  | MD * TVD | 0 | 0
Revision Comment: | Rev 2 DECS and DBHS terms added. AMIL reduced from 300 to 220 nT. | 5 | ABXY-TI1S | MWD TF Ind: X and Y Accelerometer Bias | ABXY-TI1 | SPE 63275 + Andy Brooks | Sensor | 0.004 | m/s2 | S | 1 | 0 | 0 |  | 0 | -Cos(Inc) / Gfield | (Tan(Dip) * Cos(Inc) * Sin(AzM)) / Gfield
Source: | SPE 67616 and 63275 | 6 | ABXY-TI2S | MWD TF Ind: X and Y Accelerometer Bias | ABXY-TI2 | SPE 63275 + Andy Brooks | Sensor | 0.004 | m/s2 | S | 1 | 0 | 0 | Singularity when vertical | 0 | 0 | ((Tan((pi / 2) - Inc)) - Tan(Dip) * Cos(AzM)) / Gfield | -Sin(Az) / Gfield | Cos(Az) / Gfield | 0
Application: | EMS Using a High Resolution Geomagnetic Model (HRGM) with spherical harmonic degree of 720 or higher (e.g. HDGM or MVHD) with Sag Correction on a Floating Rig | 7 | ABZ | MWD: Z-Accelerometer Bias | ABZ | SPE 67616 Table 1 | Sensor | 0.004 | m/s2 | S | 1 | 0 | 0 |  | 0 | -Sin(Inc) / Gfield | Tan(Dip) * Sin(Inc) * Sin(AzM) / Gfield
Tool Type: | Magnetic | 8 | ASXY-TI1S | MWD TF Ind: X and Y Accelerometer Scale Factor | ASXY-TI1 | SPE 63275 + Andy Brooks | Sensor | 0.0005 | - | S | 1 | 0 | 0 |  | 0 | Sin(Inc) * Cos(Inc) / Sqr(2) | (-Tan(Dip) * Sin(Inc) * Cos(Inc) * Sin(AzM)) / Sqr(2)
Status: | Agreed | 9 | ASXY-TI2S | MWD TF Ind: X and Y Accelerometer Scale Factor | ASXY-TI2 | SPE 63275 + Andy Brooks | Sensor | 0.0005 | - | S | 1 | 0 | 0 |  | 0 | Sin(Inc) * Cos(Inc) / 2 | (-Tan(Dip) * Sin(Inc) * Cos(Inc) * Sin(AzM)) / 2
Checked: |  | 10 | ASXY-TI3S | MWD TF Ind: X and Y Accelerometer Scale Factor | ASXY-TI3 | SPE 63275 + Andy Brooks | Sensor | 0.0005 | - | S | 1 | 0 | 0 |  | 0 | 0 | (Tan(Dip) * Sin(Inc) * Cos(AzM) - Cos(Inc)) / 2
Approved: |  | 11 | ASZ | MWD: Z-Accelerometer Scale Factor | ASZ | SPE 67616 Table 1 | Sensor | 0.0005 | - | S | 1 | 0 | 0 |  | 0 | -Sin(Inc) * Cos(Inc) | Tan(Dip) * Sin(Inc) * Cos(Inc) * Sin(AzM)
Notes: | Based on ISCWSA MWD Rev 3 (Tool Face Independent - Sliding) | 12 | MBXY-TI1S | MWD TF Ind: X and Y Magnetometer Bias | MBXY-TI1 | SPE 63275 + Andy Brooks | Sensor | 70 | nT | S | 1 | 0 | 0 |  | 0 | 0 | -Cos(Inc) * Sin(AzM) / (BField * Cos(Dip))
Revision History: | Rev 0.1 05-Jun-2013 Draft Release for Comment. Rev 1.0 01-Nov-2013 Initial Release. | 13 | MBXY-TI2S | MWD TF Ind: X and Y Magnetometer Bias | MBXY-TI2 | SPE 63275 + Andy Brooks | Sensor | 70 | nT | S | 1 | 0 | 0 |  | 0 | 0 | Cos(AzM) / (BField * Cos(Dip))
Replaces / Replaced By: | OWSG_B016Ma_EMS+HDGM+SAG_Fl / | 14 | MBZ | MWD: Z-Magnetometer Bias | MBZ | SPE 67616 Table 1 | Sensor | 70 | nT | S | 1 | 0 | 0 |  | 0 | 0 | -Sin(Inc) * Sin(AzM) / (BField * Cos(Dip))
Inclination Range Min: | 0 deg | 15 | MSXY-TI1S | MWD TF Ind: X and Y Magnetometer Scale Factor | MSXY-TI1 | SPE 63275 + Andy Brooks | Sensor | 0.0016 | - | S | 1 | 0 | 0 |  | 0 | 0 | Sin(Inc) * Sin(AzM) * (Tan(Dip) * Cos(Inc) + Sin(Inc) * Cos(AzM)) / Sqr(2)
Inclination Range Max: | 180 deg | 16 | MSXY-TI2S | MWD TF Ind: X and Y Magnetometer Scale Factor | MSXY-TI2 | SPE 63275 + Andy Brooks | Sensor | 0.0016 | - | S | 1 | 0 | 0 |  | 0 | 0 | Sin(AzM) * (Tan(Dip) * Sin(Inc) * Cos(Inc) - Cos(Inc) * Cos(Inc) * Cos(AzM) - Cos(AzM)) / 2
Hor East/West Exclusion: | 0 deg | 17 | MSXY-TI3S | MWD TF Ind: X and Y Magnetometer Scale Factor | MSXY-TI3 | SPE 63275 + Andy Brooks | Sensor | 0.0016 | - | S | 1 | 0 | 0 |  | 0 | 0 | (Cos(Inc) * Cos(AzM) * Cos(AzM) - Cos(Inc) * Sin(AzM) * Sin(AzM) - Tan(Dip) * Sin(Inc) * Cos(AzM)) / 2
Range Comment: | None | 18 | MSZ | MWD: Z-Magnetometer Scale Factor | MSZ | SPE 67616 Table 1 | Sensor | 0.0016 | - | S | 1 | 0 | 0 |  | 0 | 0 | -(Sin(Inc) * Cos(AzM) + Tan(Dip) * Cos(Inc)) * Sin(Inc) * Sin(AzM)
Tool Parameters |  | 19 | DECG | MWD: Declination - Global | AZ | SPE 67616 | AziRef | 0.3 | deg | G | 1 | 1 | 1 |  | 0 | 0 | 1
Misalignment Alt: | 3 | 20 | DECS | MWD: Declination - Systematic | AZ | SPE 67616 | AziRef | 0.1 | deg | S | 1 | 0 | 0 |  | 0 | 0 | 1
|  | 21 | DBHG | MWD: BH-Dependent Declination - Global | DBH | SPE 67616 | AziRef | 4118 | deg.nT | G | 1 | 1 | 1 |  | 0 | 0 | 1 / (BField * Cos(Dip))
|  | 22 | DBHS | MWD: BH-Dependent Declination - Systematic | DBH | SPE 67616 | AziRef | 3000 | deg.nT | S | 1 | 0 | 0 |  | 0 | 0 | 1 / (BField * Cos(Dip))
|  | 23 | AMIL | MWD: Axial Interference - SinI.SinA | AMIL | Halliburton | Mgntcs | 220 | nT | S | 1 | 0 | 0 |  | 0 | 0 | Sin(Inc) * Sin(AzM) / (BField * Cos(Dip))
|  | 24 | SAG | MWD: Sag | SAG | SPE 67616 | Align | 0.08 | deg | S | 1 | 0 | 0 |  | 0 | Sin(Inc) | 0
|  | 25 | XYM1 | Misalignment: XY Misalignment 1 | XYM1 | SPE 90408 Table 9 - Alt. 3 | Align | 0.1 | deg | S | 1 | 0 | 0 |  | 0 | Abs(Sin(Inc)) | 0
|  | 26 | XYM2 | Misalignment: XY Misalignment 2 | XYM2 | SPE 90408 Table 9 - Alt. 3 | Align | 0.1 | deg | S | 1 | 0 | 0 |  | 0 | 0 | -1
|  | 27 | XYM3 | Misalignment: XY Misalignment 3 | XYM3 | SPE 90408 Table 9 - Alt. 3 | Align | 0.1 | deg | S | 1 | 0 | 0 | Singularity when vertical | 0 | Abs(Cos(Inc)) * Cos(AzT) | -(Abs(Cos(Inc)) * Sin(AzT)) / Sin(Inc) | 1 | 0 | 0
|  | 28 | XYM4 | Misalignment: XY Misalignment 4 | XYM4 | SPE 90408 Table 9 - Alt. 3 | Align | 0.1 | deg | S | 1 | 0 | 0 | Singularity when vertical | 0 | Abs(Cos(Inc)) * Sin(AzT) | (Abs(Cos(Inc)) * Cos(AzT)) / Sin(Inc) | 0 | 1 | 0
Note on A1: Copsegrove Developments Ltd Survey Tool Error Model CUID: 4275 Date: 14/10/2015 18:06:49
Note on M3: Correlation Coefficient P1 Correlate between Error Values in Same Survey Leg
Note on N3: Correlation Coefficient P2 Correlate between Error Values in Different Survey Legs in Same Well
Note on O3: Correlation Coefficient P3 Correlate between Error Values between Different Wells in the Same Field

## EMS+IGRF
B017Mb | EMS+IGRF
OWSG Prefix: | B017Mb | No | Code | Term Description | Wt.Fn. | Wt.Fn. Source | Type | Magnitude | Units | Prop. | P1 | P2 | P3 | Wt.Fn. Comment | Depth Formula | Inclination Formula | Azimuth Formula | Singularity North Formula | Singularity East Formula | Singularity Vert. Formula
Short Name: | EMS+IGRF | 1 | DRFR | Depth: Depth Reference - Random | DREF | SPE 67616 | Depth | 0.35 | m | R | 0 | 0 | 0 |  | 1 | 0 | 0
Long Name: | OWSG EMS + IGRF or WMM | 2 | DSFS | Depth: Depth Scale Factor - Systematic | DSF | SPE 67616 | Depth | 0.00056 | - | S | 1 | 0 | 0 |  | MD | 0 | 0
Revision No: | 2 | 3 | DSTG | Depth: Depth Stretch - Global | DST | SPE 67616 | Depth | 2.5e-07 | 1/m | G | 1 | 1 | 1 |  | MD * TVD | 0 | 0
Revision Date: | 2015-05-20 | 4 | ABXY-TI1S | MWD TF Ind: X and Y Accelerometer Bias | ABXY-TI1 | SPE 63275 + Andy Brooks | Sensor | 0.004 | m/s2 | S | 1 | 0 | 0 |  | 0 | -Cos(Inc) / Gfield | (Tan(Dip) * Cos(Inc) * Sin(AzM)) / Gfield
Revision Comment: | Rev 2 DECS and DBHS terms added. AMIL reduced from 300 to 220 nT. | 5 | ABXY-TI2S | MWD TF Ind: X and Y Accelerometer Bias | ABXY-TI2 | SPE 63275 + Andy Brooks | Sensor | 0.004 | m/s2 | S | 1 | 0 | 0 | Singularity when vertical | 0 | 0 | ((Tan((pi / 2) - Inc)) - Tan(Dip) * Cos(AzM)) / Gfield | -Sin(Az) / Gfield | Cos(Az) / Gfield | 0
Source: | SPE 67616 and 63275 | 6 | ABZ | MWD: Z-Accelerometer Bias | ABZ | SPE 67616 Table 1 | Sensor | 0.004 | m/s2 | S | 1 | 0 | 0 |  | 0 | -Sin(Inc) / Gfield | Tan(Dip) * Sin(Inc) * Sin(AzM) / Gfield
Application: | EMS Using IGRF or WMM | 7 | ASXY-TI1S | MWD TF Ind: X and Y Accelerometer Scale Factor | ASXY-TI1 | SPE 63275 + Andy Brooks | Sensor | 0.0005 | - | S | 1 | 0 | 0 |  | 0 | Sin(Inc) * Cos(Inc) / Sqr(2) | (-Tan(Dip) * Sin(Inc) * Cos(Inc) * Sin(AzM)) / Sqr(2)
Tool Type: | Magnetic | 8 | ASXY-TI2S | MWD TF Ind: X and Y Accelerometer Scale Factor | ASXY-TI2 | SPE 63275 + Andy Brooks | Sensor | 0.0005 | - | S | 1 | 0 | 0 |  | 0 | Sin(Inc) * Cos(Inc) / 2 | (-Tan(Dip) * Sin(Inc) * Cos(Inc) * Sin(AzM)) / 2
Status: | Agreed | 9 | ASXY-TI3S | MWD TF Ind: X and Y Accelerometer Scale Factor | ASXY-TI3 | SPE 63275 + Andy Brooks | Sensor | 0.0005 | - | S | 1 | 0 | 0 |  | 0 | 0 | (Tan(Dip) * Sin(Inc) * Cos(AzM) - Cos(Inc)) / 2
Checked: |  | 10 | ASZ | MWD: Z-Accelerometer Scale Factor | ASZ | SPE 67616 Table 1 | Sensor | 0.0005 | - | S | 1 | 0 | 0 |  | 0 | -Sin(Inc) * Cos(Inc) | Tan(Dip) * Sin(Inc) * Cos(Inc) * Sin(AzM)
Approved: |  | 11 | MBXY-TI1S | MWD TF Ind: X and Y Magnetometer Bias | MBXY-TI1 | SPE 63275 + Andy Brooks | Sensor | 70 | nT | S | 1 | 0 | 0 |  | 0 | 0 | -Cos(Inc) * Sin(AzM) / (BField * Cos(Dip))
Notes: | Based on MWD Rev 3 TF Ind Sliding with IGRF or WMM | 12 | MBXY-TI2S | MWD TF Ind: X and Y Magnetometer Bias | MBXY-TI2 | SPE 63275 + Andy Brooks | Sensor | 70 | nT | S | 1 | 0 | 0 |  | 0 | 0 | Cos(AzM) / (BField * Cos(Dip))
Revision History: | Rev 0.1 05-Jun-2013 Draft Release for Comment. Rev 1.0 01-Nov-2013 Initial Release. | 13 | MBZ | MWD: Z-Magnetometer Bias | MBZ | SPE 67616 Table 1 | Sensor | 70 | nT | S | 1 | 0 | 0 |  | 0 | 0 | -Sin(Inc) * Sin(AzM) / (BField * Cos(Dip))
Replaces / Replaced By: | OWSG_B017Ma_EMS+IGRF / | 14 | MSXY-TI1S | MWD TF Ind: X and Y Magnetometer Scale Factor | MSXY-TI1 | SPE 63275 + Andy Brooks | Sensor | 0.0016 | - | S | 1 | 0 | 0 |  | 0 | 0 | Sin(Inc) * Sin(AzM) * (Tan(Dip) * Cos(Inc) + Sin(Inc) * Cos(AzM)) / Sqr(2)
Inclination Range Min: | 0 deg | 15 | MSXY-TI2S | MWD TF Ind: X and Y Magnetometer Scale Factor | MSXY-TI2 | SPE 63275 + Andy Brooks | Sensor | 0.0016 | - | S | 1 | 0 | 0 |  | 0 | 0 | Sin(AzM) * (Tan(Dip) * Sin(Inc) * Cos(Inc) - Cos(Inc) * Cos(Inc) * Cos(AzM) - Cos(AzM)) / 2
Inclination Range Max: | 180 deg | 16 | MSXY-TI3S | MWD TF Ind: X and Y Magnetometer Scale Factor | MSXY-TI3 | SPE 63275 + Andy Brooks | Sensor | 0.0016 | - | S | 1 | 0 | 0 |  | 0 | 0 | (Cos(Inc) * Cos(AzM) * Cos(AzM) - Cos(Inc) * Sin(AzM) * Sin(AzM) - Tan(Dip) * Sin(Inc) * Cos(AzM)) / 2
Hor East/West Exclusion: | 0 deg | 17 | MSZ | MWD: Z-Magnetometer Scale Factor | MSZ | SPE 67616 Table 1 | Sensor | 0.0016 | - | S | 1 | 0 | 0 |  | 0 | 0 | -(Sin(Inc) * Cos(AzM) + Tan(Dip) * Cos(Inc)) * Sin(Inc) * Sin(AzM)
Range Comment: | None | 18 | DECG | MWD: Declination - Global | AZ | SPE 67616 | AziRef | 0.43 | deg | G | 1 | 1 | 1 |  | 0 | 0 | 1
Tool Parameters |  | 19 | DECS | MWD: Declination - Systematic | AZ | SPE 67616 | AziRef | 0.1 | deg | S | 1 | 0 | 0 |  | 0 | 0 | 1
Misalignment Alt: | 3 | 20 | DBHG | MWD: BH-Dependent Declination - Global | DBH | SPE 67616 | AziRef | 6029 | deg.nT | G | 1 | 1 | 1 |  | 0 | 0 | 1 / (BField * Cos(Dip))
|  | 21 | DBHS | MWD: BH-Dependent Declination - Systematic | DBH | SPE 67616 | AziRef | 3000 | deg.nT | S | 1 | 0 | 0 |  | 0 | 0 | 1 / (BField * Cos(Dip))
|  | 22 | AMIL | MWD: Axial Interference - SinI.SinA | AMIL | Halliburton | Mgntcs | 220 | nT | S | 1 | 0 | 0 |  | 0 | 0 | Sin(Inc) * Sin(AzM) / (BField * Cos(Dip))
|  | 23 | SAG | MWD: Sag | SAG | SPE 67616 | Align | 0.2 | deg | S | 1 | 0 | 0 |  | 0 | Sin(Inc) | 0
|  | 24 | XYM1 | Misalignment: XY Misalignment 1 | XYM1 | SPE 90408 Table 9 - Alt. 3 | Align | 0.1 | deg | S | 1 | 0 | 0 |  | 0 | Abs(Sin(Inc)) | 0
|  | 25 | XYM2 | Misalignment: XY Misalignment 2 | XYM2 | SPE 90408 Table 9 - Alt. 3 | Align | 0.1 | deg | S | 1 | 0 | 0 |  | 0 | 0 | -1
|  | 26 | XYM3 | Misalignment: XY Misalignment 3 | XYM3 | SPE 90408 Table 9 - Alt. 3 | Align | 0.1 | deg | S | 1 | 0 | 0 | Singularity when vertical | 0 | Abs(Cos(Inc)) * Cos(AzT) | -(Abs(Cos(Inc)) * Sin(AzT)) / Sin(Inc) | 1 | 0 | 0
|  | 27 | XYM4 | Misalignment: XY Misalignment 4 | XYM4 | SPE 90408 Table 9 - Alt. 3 | Align | 0.1 | deg | S | 1 | 0 | 0 | Singularity when vertical | 0 | Abs(Cos(Inc)) * Sin(AzT) | (Abs(Cos(Inc)) * Cos(AzT)) / Sin(Inc) | 0 | 1 | 0
Note on A1: Copsegrove Developments Ltd Survey Tool Error Model CUID: 4276 Date: 14/10/2015 18:06:50
Note on M3: Correlation Coefficient P1 Correlate between Error Values in Same Survey Leg
Note on N3: Correlation Coefficient P2 Correlate between Error Values in Different Survey Legs in Same Well
Note on O3: Correlation Coefficient P3 Correlate between Error Values between Different Wells in the Same Field

## EMS+IGRF_Fl
B017Mb | EMS+IGRF_Fl
OWSG Prefix: | B017Mb | No | Code | Term Description | Wt.Fn. | Wt.Fn. Source | Type | Magnitude | Units | Prop. | P1 | P2 | P3 | Wt.Fn. Comment | Depth Formula | Inclination Formula | Azimuth Formula | Singularity North Formula | Singularity East Formula | Singularity Vert. Formula
Short Name: | EMS+IGRF_Fl | 1 | DRFR | Depth: Depth Reference - Random | DREF | SPE 67616 | Depth | 2.2 | m | R | 0 | 0 | 0 |  | 1 | 0 | 0
Long Name: | OWSG EMS + IGRF or WMM [Floating Rig] | 2 | DRFS | Depth: Depth Reference - Systematic | DREF | SPE 67616 | Depth | 1 | m | S | 1 | 0 | 0 |  | 1 | 0 | 0
Revision No: | 2 | 3 | DSFS | Depth: Depth Scale Factor - Systematic | DSF | SPE 67616 | Depth | 0.00056 | - | S | 1 | 0 | 0 |  | MD | 0 | 0
Revision Date: | 2015-05-20 | 4 | DSTG | Depth: Depth Stretch - Global | DST | SPE 67616 | Depth | 2.5e-07 | 1/m | G | 1 | 1 | 1 |  | MD * TVD | 0 | 0
Revision Comment: | Rev 2 DECS and DBHS terms added. AMIL reduced from 300 to 220 nT. | 5 | ABXY-TI1S | MWD TF Ind: X and Y Accelerometer Bias | ABXY-TI1 | SPE 63275 + Andy Brooks | Sensor | 0.004 | m/s2 | S | 1 | 0 | 0 |  | 0 | -Cos(Inc) / Gfield | (Tan(Dip) * Cos(Inc) * Sin(AzM)) / Gfield
Source: | SPE 67616 and 63275 | 6 | ABXY-TI2S | MWD TF Ind: X and Y Accelerometer Bias | ABXY-TI2 | SPE 63275 + Andy Brooks | Sensor | 0.004 | m/s2 | S | 1 | 0 | 0 | Singularity when vertical | 0 | 0 | ((Tan((pi / 2) - Inc)) - Tan(Dip) * Cos(AzM)) / Gfield | -Sin(Az) / Gfield | Cos(Az) / Gfield | 0
Application: | EMS Using IGRF or WMM on a Floating Rig | 7 | ABZ | MWD: Z-Accelerometer Bias | ABZ | SPE 67616 Table 1 | Sensor | 0.004 | m/s2 | S | 1 | 0 | 0 |  | 0 | -Sin(Inc) / Gfield | Tan(Dip) * Sin(Inc) * Sin(AzM) / Gfield
Tool Type: | Magnetic | 8 | ASXY-TI1S | MWD TF Ind: X and Y Accelerometer Scale Factor | ASXY-TI1 | SPE 63275 + Andy Brooks | Sensor | 0.0005 | - | S | 1 | 0 | 0 |  | 0 | Sin(Inc) * Cos(Inc) / Sqr(2) | (-Tan(Dip) * Sin(Inc) * Cos(Inc) * Sin(AzM)) / Sqr(2)
Status: | Agreed | 9 | ASXY-TI2S | MWD TF Ind: X and Y Accelerometer Scale Factor | ASXY-TI2 | SPE 63275 + Andy Brooks | Sensor | 0.0005 | - | S | 1 | 0 | 0 |  | 0 | Sin(Inc) * Cos(Inc) / 2 | (-Tan(Dip) * Sin(Inc) * Cos(Inc) * Sin(AzM)) / 2
Checked: |  | 10 | ASXY-TI3S | MWD TF Ind: X and Y Accelerometer Scale Factor | ASXY-TI3 | SPE 63275 + Andy Brooks | Sensor | 0.0005 | - | S | 1 | 0 | 0 |  | 0 | 0 | (Tan(Dip) * Sin(Inc) * Cos(AzM) - Cos(Inc)) / 2
Approved: |  | 11 | ASZ | MWD: Z-Accelerometer Scale Factor | ASZ | SPE 67616 Table 1 | Sensor | 0.0005 | - | S | 1 | 0 | 0 |  | 0 | -Sin(Inc) * Cos(Inc) | Tan(Dip) * Sin(Inc) * Cos(Inc) * Sin(AzM)
Notes: | Based on MWD Rev 3 TF Ind Sliding with IGRF or WMM | 12 | MBXY-TI1S | MWD TF Ind: X and Y Magnetometer Bias | MBXY-TI1 | SPE 63275 + Andy Brooks | Sensor | 70 | nT | S | 1 | 0 | 0 |  | 0 | 0 | -Cos(Inc) * Sin(AzM) / (BField * Cos(Dip))
Revision History: | Rev 0.1 05-Jun-2013 Draft Release for Comment. Rev 1.0 01-Nov-2013 Initial Release. | 13 | MBXY-TI2S | MWD TF Ind: X and Y Magnetometer Bias | MBXY-TI2 | SPE 63275 + Andy Brooks | Sensor | 70 | nT | S | 1 | 0 | 0 |  | 0 | 0 | Cos(AzM) / (BField * Cos(Dip))
Replaces / Replaced By: | OWSG_B017Ma_EMS+IGRF_Fl / | 14 | MBZ | MWD: Z-Magnetometer Bias | MBZ | SPE 67616 Table 1 | Sensor | 70 | nT | S | 1 | 0 | 0 |  | 0 | 0 | -Sin(Inc) * Sin(AzM) / (BField * Cos(Dip))
Inclination Range Min: | 0 deg | 15 | MSXY-TI1S | MWD TF Ind: X and Y Magnetometer Scale Factor | MSXY-TI1 | SPE 63275 + Andy Brooks | Sensor | 0.0016 | - | S | 1 | 0 | 0 |  | 0 | 0 | Sin(Inc) * Sin(AzM) * (Tan(Dip) * Cos(Inc) + Sin(Inc) * Cos(AzM)) / Sqr(2)
Inclination Range Max: | 180 deg | 16 | MSXY-TI2S | MWD TF Ind: X and Y Magnetometer Scale Factor | MSXY-TI2 | SPE 63275 + Andy Brooks | Sensor | 0.0016 | - | S | 1 | 0 | 0 |  | 0 | 0 | Sin(AzM) * (Tan(Dip) * Sin(Inc) * Cos(Inc) - Cos(Inc) * Cos(Inc) * Cos(AzM) - Cos(AzM)) / 2
Hor East/West Exclusion: | 0 deg | 17 | MSXY-TI3S | MWD TF Ind: X and Y Magnetometer Scale Factor | MSXY-TI3 | SPE 63275 + Andy Brooks | Sensor | 0.0016 | - | S | 1 | 0 | 0 |  | 0 | 0 | (Cos(Inc) * Cos(AzM) * Cos(AzM) - Cos(Inc) * Sin(AzM) * Sin(AzM) - Tan(Dip) * Sin(Inc) * Cos(AzM)) / 2
Range Comment: | None | 18 | MSZ | MWD: Z-Magnetometer Scale Factor | MSZ | SPE 67616 Table 1 | Sensor | 0.0016 | - | S | 1 | 0 | 0 |  | 0 | 0 | -(Sin(Inc) * Cos(AzM) + Tan(Dip) * Cos(Inc)) * Sin(Inc) * Sin(AzM)
Tool Parameters |  | 19 | DECG | MWD: Declination - Global | AZ | SPE 67616 | AziRef | 0.43 | deg | G | 1 | 1 | 1 |  | 0 | 0 | 1
Misalignment Alt: | 3 | 20 | DECS | MWD: Declination - Systematic | AZ | SPE 67616 | AziRef | 0.1 | deg | S | 1 | 0 | 0 |  | 0 | 0 | 1
|  | 21 | DBHG | MWD: BH-Dependent Declination - Global | DBH | SPE 67616 | AziRef | 6029 | deg.nT | G | 1 | 1 | 1 |  | 0 | 0 | 1 / (BField * Cos(Dip))
|  | 22 | DBHS | MWD: BH-Dependent Declination - Systematic | DBH | SPE 67616 | AziRef | 3000 | deg.nT | S | 1 | 0 | 0 |  | 0 | 0 | 1 / (BField * Cos(Dip))
|  | 23 | AMIL | MWD: Axial Interference - SinI.SinA | AMIL | Halliburton | Mgntcs | 220 | nT | S | 1 | 0 | 0 |  | 0 | 0 | Sin(Inc) * Sin(AzM) / (BField * Cos(Dip))
|  | 24 | SAG | MWD: Sag | SAG | SPE 67616 | Align | 0.2 | deg | S | 1 | 0 | 0 |  | 0 | Sin(Inc) | 0
|  | 25 | XYM1 | Misalignment: XY Misalignment 1 | XYM1 | SPE 90408 Table 9 - Alt. 3 | Align | 0.1 | deg | S | 1 | 0 | 0 |  | 0 | Abs(Sin(Inc)) | 0
|  | 26 | XYM2 | Misalignment: XY Misalignment 2 | XYM2 | SPE 90408 Table 9 - Alt. 3 | Align | 0.1 | deg | S | 1 | 0 | 0 |  | 0 | 0 | -1
|  | 27 | XYM3 | Misalignment: XY Misalignment 3 | XYM3 | SPE 90408 Table 9 - Alt. 3 | Align | 0.1 | deg | S | 1 | 0 | 0 | Singularity when vertical | 0 | Abs(Cos(Inc)) * Cos(AzT) | -(Abs(Cos(Inc)) * Sin(AzT)) / Sin(Inc) | 1 | 0 | 0
|  | 28 | XYM4 | Misalignment: XY Misalignment 4 | XYM4 | SPE 90408 Table 9 - Alt. 3 | Align | 0.1 | deg | S | 1 | 0 | 0 | Singularity when vertical | 0 | Abs(Cos(Inc)) * Sin(AzT) | (Abs(Cos(Inc)) * Cos(AzT)) / Sin(Inc) | 0 | 1 | 0
Note on A1: Copsegrove Developments Ltd Survey Tool Error Model CUID: 4277 Date: 14/10/2015 18:06:52
Note on M3: Correlation Coefficient P1 Correlate between Error Values in Same Survey Leg
Note on N3: Correlation Coefficient P2 Correlate between Error Values in Different Survey Legs in Same Well
Note on O3: Correlation Coefficient P3 Correlate between Error Values between Different Wells in the Same Field

## EMS+IGRF+AX
B018Mc | EMS+IGRF+AX
OWSG Prefix: | B018Mc | No | Code | Term Description | Wt.Fn. | Wt.Fn. Source | Type | Magnitude | Units | Prop. | P1 | P2 | P3 | Wt.Fn. Comment | Depth Formula | Inclination Formula | Azimuth Formula | Singularity North Formula | Singularity East Formula | Singularity Vert. Formula
Short Name: | EMS+IGRF+AX | 1 | DRFR | Depth: Depth Reference - Random | DREF | SPE 67616 | Depth | 0.35 | m | R | 0 | 0 | 0 |  | 1 | 0 | 0
Long Name: | OWSG EMS + IGRF or WMM + Axial Correction | 2 | DSFS | Depth: Depth Scale Factor - Systematic | DSF | SPE 67616 | Depth | 0.00056 | - | S | 1 | 0 | 0 |  | MD | 0 | 0
Revision No: | 2 | 3 | DSTG | Depth: Depth Stretch - Global | DST | SPE 67616 | Depth | 2.5e-07 | 1/m | G | 1 | 1 | 1 |  | MD * TVD | 0 | 0
Revision Date: | 2015-05-20 | 4 | ABIXY-TI1S | MWD TF Ind: X and Y Accelerometer Bias with Z-Axis Corr | ABIXY-TI1 | SPE 63275 + Andy Brooks | Sensor | 0.004 | m/s2 | S | 1 | 0 | 0 |  | 0 | -Cos(Inc) / Gfield | (Cos(Inc) * Cos(Inc) * Sin(AzM) * (Tan(Dip) * Cos(Inc) + Sin(Inc) * Cos(AzM))) / (GField * (1 - Sin(Inc) * Sin(Inc) * Sin(AzM) * Sin(AzM)))
Revision Comment: | Rev 2 DECS and DBHS terms added. MDIG increased from 0.24 to 0.25 deg. MFIG increased from 157 to 168 nT. | 5 | ABIXY-TI2S | MWD TF Ind: X and Y Accelerometer Bias with Z-Axis Corr | ABIXY-TI2 | SPE 63275 + Andy Brooks | Sensor | 0.004 | m/s2 | S | 1 | 0 | 0 | Singularity when vertical | 0 | 0 | -(Tan(Dip) * Cos(AzM) - Tan(90 * RAD - Inc)) / (GField * (1 - Sin(Inc) * Sin(Inc) * Sin(AzM) * Sin(AzM))) | -Sin(Az) / Gfield | Cos(Az) / Gfield | 0
Source: | SPE 67616 and 63275 | 6 | ABIZ | MWD: Z-Acceleromter Bias with Z-Axis Corr. | ABIZ | SPE 67616 Table 1 | Sensor | 0.004 | m/s2 | S | 1 | 0 | 0 |  | 0 | -Sin(Inc) / Gfield | (Sin(Inc) * Cos(Inc) * Sin(AzM) * (Tan(Dip) * Cos(Inc) + Sin(Inc) * Cos(AzM))) / (1 - Sin(Inc) * Sin(Inc) * Sin(AzM) * Sin(AzM)) / Gfield
Application: | EMS Using IGRF or WMM with Axial Correction using IGRF | 7 | ASIXY-TI1S | MWD TF Ind: X and Y Accelerometer Scale Factor with Z-Axis Corr | ASIXY-TI1 | SPE 63275 + Andy Brooks | Sensor | 0.0005 | - | S | 1 | 0 | 0 |  | 0 | Sin(Inc) * Cos(Inc) / Sqr(2) | -(Sin(Inc) * Cos(Inc) * Cos(Inc) * Sin(AzM) * (Tan(Dip) * Cos(Inc) + Sin(Inc) * Cos(AzM))) / (Sqr(2) * (1 - Sin(Inc) * Sin(Inc) * Sin(AzM) * Sin(AzM)))
Tool Type: | Magnetic | 8 | ASIXY-TI2S | MWD TF Ind: X and Y Accelerometer Scale Factor with Z-Axis Corr | ASIXY-TI2 | SPE 63275 + Andy Brooks | Sensor | 0.0005 | - | S | 1 | 0 | 0 |  | 0 | Sin(Inc) * Cos(Inc) / 2 | -(Sin(Inc) * Cos(Inc) * Cos(Inc) * Sin(AzM) * (Tan(Dip) * Cos(Inc) + Sin(Inc) * Cos(AzM))) / (2 * (1 - Sin(Inc) * Sin(Inc) * Sin(AzM) * Sin(AzM)))
Status: | Agreed | 9 | ASIXY-TI3S | MWD TF Ind: X and Y Accelerometer Scale Factor with Z-Axis Corr | ASIXY-TI3 | SPE 63275 + Andy Brooks | Sensor | 0.0005 | - | S | 1 | 0 | 0 |  | 0 | 0 | (Tan(Dip) * Sin(Inc) * Cos(AzM) - Cos(Inc)) / (2 * (1 - Sin(Inc) * Sin(Inc) * Sin(AzM) * Sin(AzM)))
Checked: |  | 10 | ASIZ | MWD: Z-Acceleromter Scale Factor with Z-Axis Corr. | ASIZ | SPE 67616 Table 1 | Sensor | 0.0005 | - | S | 1 | 0 | 0 |  | 0 | -Sin(Inc) * Cos(Inc) | Sin(Inc) * Cos(Inc) * Cos(Inc) * Sin(AzM) * (Tan(Dip) * Cos(Inc) + Sin(Inc) * Cos(AzM)) / (1 - Sin(Inc) * Sin(Inc) * Sin(AzM) * Sin(AzM))
Approved: |  | 11 | MBIXY-TI1S | MWD TF Ind: X and Y Magnetometer Bias with Z-Axis Corr | MBIXY-TI1 | SPE 63275 + Andy Brooks | Sensor | 70 | nT | S | 1 | 0 | 0 |  | 0 | 0 | -Cos(Inc) * Sin(AzM) / (BField * Cos(Dip) * (1 - Sin(Inc) * Sin(Inc) * Sin(AzM) * Sin(AzM)))
Notes: | Based on ISCWSA MWD Rev 3 with Axial Correction (Tool Face Independent - Sliding) | 12 | MBIXY-TI2S | MWD TF Ind: X and Y Magnetometer Bias with Z-Axis Corr | MBIXY-TI2 | SPE 63275 + Andy Brooks | Sensor | 70 | nT | S | 1 | 0 | 0 |  | 0 | 0 | Cos(AzM) / (BField * Cos(Dip) * (1 - Sin(Inc) * Sin(Inc) * Sin(AzM) * Sin(AzM)))
Revision History: | Rev 0.1 05-Jun-2013 Draft Release for Comment. Rev 1.0 01-Nov-2013 Initial Release. Rev 1.1 10-Jul-2014 Updated Long Name and Application | 13 | MSIXY-TI1S | MWD TF Ind: X and Y Magnetometer Scale Factor with Z-Axis Corr | MSIXY-TI1 | SPE 63275 + Andy Brooks | Sensor | 0.0016 | - | S | 1 | 0 | 0 |  | 0 | 0 | Sin(Inc) * Sin(AzM) * (Tan(Dip) * Cos(Inc) + Sin(Inc) * Cos(AzM)) / (Sqr(2) * (1 - Sin(Inc) * Sin(Inc) * Sin(AzM) * Sin(AzM)))
Replaces / Replaced By: | OWSG_B018Mb_EMS+IGRF+AX / | 14 | MSIXY-TI2S | MWD TF Ind: X and Y Magnetometer Scale Factor with Z-Axis Corr | MSIXY-TI2 | SPE 63275 + Andy Brooks | Sensor | 0.0016 | - | S | 1 | 0 | 0 |  | 0 | 0 | Sin(AzM) * (Tan(Dip) * Sin(Inc) * Cos(Inc) - Cos(Inc) * Cos(Inc) * Cos(AzM) - Cos(AzM)) / (2 * (1 - Sin(Inc) * Sin(Inc) * Sin(AzM) * Sin(AzM)))
Inclination Range Min: | 0 deg | 15 | MSIXY-TI3S | MWD TF Ind: X and Y Magnetometer Scale Factor with Z-Axis Corr | MSIXY-TI3 | SPE 63275 + Andy Brooks | Sensor | 0.0016 | - | S | 1 | 0 | 0 |  | 0 | 0 | (Cos(Inc) * Cos(AzM) * Cos(AzM) - Cos(Inc) * Sin(AzM) * Sin(AzM) - Tan(Dip) * Sin(Inc) * Cos(AzM)) / (2 * (1 - Sin(Inc) * Sin(Inc) * Sin(AzM) * Sin(AzM)))
Inclination Range Max: | 180 deg | 16 | DECG | MWD: Declination - Global | AZ | SPE 67616 | AziRef | 0.43 | deg | G | 1 | 1 | 1 |  | 0 | 0 | 1
Hor East/West Exclusion: | 15 deg | 17 | DECS | MWD: Declination - Systematic | AZ | SPE 67616 | AziRef | 0.1 | deg | S | 1 | 0 | 0 |  | 0 | 0 | 1
Range Comment: | Azimuth correction does not work close to horizontal magnetic East or West. | 18 | DBHG | MWD: BH-Dependent Declination - Global | DBH | SPE 67616 | AziRef | 6029 | deg.nT | G | 1 | 1 | 1 |  | 0 | 0 | 1 / (BField * Cos(Dip))
Tool Parameters |  | 19 | DBHS | MWD: BH-Dependent Declination - Systematic | DBH | SPE 67616 | AziRef | 3000 | deg.nT | S | 1 | 0 | 0 |  | 0 | 0 | 1 / (BField * Cos(Dip))
Misalignment Alt: | 3 | 20 | MDIG | MWD: Magnetic Dip with Z-Axis Corr - Global | MDI | SPE 67616 Table 1 | Mgntcs | 0.25 | deg | G | 1 | 1 | 1 |  | 0 | 0 | -Sin(Inc) * Sin(AzM) * (Cos(Inc) - Tan(Dip) * Sin(Inc) * Cos(AzM)) / (1 - Sin(Inc) * Sin(Inc) * Sin(AzM) * Sin(AzM))
|  | 21 | MFIG | MWD: Total Magnetic Field with Z-Axis Corr - Global | MFI | SPE 67616 Table 1 | Mgntcs | 168 | nT | G | 1 | 1 | 1 |  | 0 | 0 | -Sin(Inc) * Sin(AzM) * (Tan(Dip) * Cos(Inc) + Sin(Inc) * Cos(AzM)) / (1 - Sin(Inc) * Sin(Inc) * Sin(AzM) * Sin(AzM)) / Bfield
|  | 22 | SAG | MWD: Sag | SAG | SPE 67616 | Align | 0.2 | deg | S | 1 | 0 | 0 |  | 0 | Sin(Inc) | 0
|  | 23 | XYM1 | Misalignment: XY Misalignment 1 | XYM1 | SPE 90408 Table 9 - Alt. 3 | Align | 0.1 | deg | S | 1 | 0 | 0 |  | 0 | Abs(Sin(Inc)) | 0
|  | 24 | XYM2 | Misalignment: XY Misalignment 2 | XYM2 | SPE 90408 Table 9 - Alt. 3 | Align | 0.1 | deg | S | 1 | 0 | 0 |  | 0 | 0 | -1
|  | 25 | XYM3 | Misalignment: XY Misalignment 3 | XYM3 | SPE 90408 Table 9 - Alt. 3 | Align | 0.1 | deg | S | 1 | 0 | 0 | Singularity when vertical | 0 | Abs(Cos(Inc)) * Cos(AzT) | -(Abs(Cos(Inc)) * Sin(AzT)) / Sin(Inc) | 1 | 0 | 0
|  | 26 | XYM4 | Misalignment: XY Misalignment 4 | XYM4 | SPE 90408 Table 9 - Alt. 3 | Align | 0.1 | deg | S | 1 | 0 | 0 | Singularity when vertical | 0 | Abs(Cos(Inc)) * Sin(AzT) | (Abs(Cos(Inc)) * Cos(AzT)) / Sin(Inc) | 0 | 1 | 0
Note on A1: Copsegrove Developments Ltd Survey Tool Error Model CUID: 4278 Date: 14/10/2015 18:06:53
Note on M3: Correlation Coefficient P1 Correlate between Error Values in Same Survey Leg
Note on N3: Correlation Coefficient P2 Correlate between Error Values in Different Survey Legs in Same Well
Note on O3: Correlation Coefficient P3 Correlate between Error Values between Different Wells in the Same Field

## EMS+IGRF+AX_Fl
B018Mc | EMS+IGRF+AX_Fl
OWSG Prefix: | B018Mc | No | Code | Term Description | Wt.Fn. | Wt.Fn. Source | Type | Magnitude | Units | Prop. | P1 | P2 | P3 | Wt.Fn. Comment | Depth Formula | Inclination Formula | Azimuth Formula | Singularity North Formula | Singularity East Formula | Singularity Vert. Formula
Short Name: | EMS+IGRF+AX_Fl | 1 | DRFR | Depth: Depth Reference - Random | DREF | SPE 67616 | Depth | 2.2 | m | R | 0 | 0 | 0 |  | 1 | 0 | 0
Long Name: | OWSG EMS + IGRF or WMM + Axial Correction [Floating Rig] | 2 | DRFS | Depth: Depth Reference - Systematic | DREF | SPE 67616 | Depth | 1 | m | S | 1 | 0 | 0 |  | 1 | 0 | 0
Revision No: | 2 | 3 | DSFS | Depth: Depth Scale Factor - Systematic | DSF | SPE 67616 | Depth | 0.00056 | - | S | 1 | 0 | 0 |  | MD | 0 | 0
Revision Date: | 2015-05-20 | 4 | DSTG | Depth: Depth Stretch - Global | DST | SPE 67616 | Depth | 2.5e-07 | 1/m | G | 1 | 1 | 1 |  | MD * TVD | 0 | 0
Revision Comment: | Rev 2 DECS and DBHS terms added. MDIG increased from 0.24 to 0.25 deg. MFIG increased from 157 to 168 nT. | 5 | ABIXY-TI1S | MWD TF Ind: X and Y Accelerometer Bias with Z-Axis Corr | ABIXY-TI1 | SPE 63275 + Andy Brooks | Sensor | 0.004 | m/s2 | S | 1 | 0 | 0 |  | 0 | -Cos(Inc) / Gfield | (Cos(Inc) * Cos(Inc) * Sin(AzM) * (Tan(Dip) * Cos(Inc) + Sin(Inc) * Cos(AzM))) / (GField * (1 - Sin(Inc) * Sin(Inc) * Sin(AzM) * Sin(AzM)))
Source: | SPE 67616 and 63275 | 6 | ABIXY-TI2S | MWD TF Ind: X and Y Accelerometer Bias with Z-Axis Corr | ABIXY-TI2 | SPE 63275 + Andy Brooks | Sensor | 0.004 | m/s2 | S | 1 | 0 | 0 | Singularity when vertical | 0 | 0 | -(Tan(Dip) * Cos(AzM) - Tan(90 * RAD - Inc)) / (GField * (1 - Sin(Inc) * Sin(Inc) * Sin(AzM) * Sin(AzM))) | -Sin(Az) / Gfield | Cos(Az) / Gfield | 0
Application: | EMS Using IGRF or WMM with Axial Correction using IGRF on a Floating Rig | 7 | ABIZ | MWD: Z-Acceleromter Bias with Z-Axis Corr. | ABIZ | SPE 67616 Table 1 | Sensor | 0.004 | m/s2 | S | 1 | 0 | 0 |  | 0 | -Sin(Inc) / Gfield | (Sin(Inc) * Cos(Inc) * Sin(AzM) * (Tan(Dip) * Cos(Inc) + Sin(Inc) * Cos(AzM))) / (1 - Sin(Inc) * Sin(Inc) * Sin(AzM) * Sin(AzM)) / Gfield
Tool Type: | Magnetic | 8 | ASIXY-TI1S | MWD TF Ind: X and Y Accelerometer Scale Factor with Z-Axis Corr | ASIXY-TI1 | SPE 63275 + Andy Brooks | Sensor | 0.0005 | - | S | 1 | 0 | 0 |  | 0 | Sin(Inc) * Cos(Inc) / Sqr(2) | -(Sin(Inc) * Cos(Inc) * Cos(Inc) * Sin(AzM) * (Tan(Dip) * Cos(Inc) + Sin(Inc) * Cos(AzM))) / (Sqr(2) * (1 - Sin(Inc) * Sin(Inc) * Sin(AzM) * Sin(AzM)))
Status: | Agreed | 9 | ASIXY-TI2S | MWD TF Ind: X and Y Accelerometer Scale Factor with Z-Axis Corr | ASIXY-TI2 | SPE 63275 + Andy Brooks | Sensor | 0.0005 | - | S | 1 | 0 | 0 |  | 0 | Sin(Inc) * Cos(Inc) / 2 | -(Sin(Inc) * Cos(Inc) * Cos(Inc) * Sin(AzM) * (Tan(Dip) * Cos(Inc) + Sin(Inc) * Cos(AzM))) / (2 * (1 - Sin(Inc) * Sin(Inc) * Sin(AzM) * Sin(AzM)))
Checked: |  | 10 | ASIXY-TI3S | MWD TF Ind: X and Y Accelerometer Scale Factor with Z-Axis Corr | ASIXY-TI3 | SPE 63275 + Andy Brooks | Sensor | 0.0005 | - | S | 1 | 0 | 0 |  | 0 | 0 | (Tan(Dip) * Sin(Inc) * Cos(AzM) - Cos(Inc)) / (2 * (1 - Sin(Inc) * Sin(Inc) * Sin(AzM) * Sin(AzM)))
Approved: |  | 11 | ASIZ | MWD: Z-Acceleromter Scale Factor with Z-Axis Corr. | ASIZ | SPE 67616 Table 1 | Sensor | 0.0005 | - | S | 1 | 0 | 0 |  | 0 | -Sin(Inc) * Cos(Inc) | Sin(Inc) * Cos(Inc) * Cos(Inc) * Sin(AzM) * (Tan(Dip) * Cos(Inc) + Sin(Inc) * Cos(AzM)) / (1 - Sin(Inc) * Sin(Inc) * Sin(AzM) * Sin(AzM))
Notes: | Based on ISCWSA MWD Rev 3 with Axial Correction (Tool Face Independent - Sliding) | 12 | MBIXY-TI1S | MWD TF Ind: X and Y Magnetometer Bias with Z-Axis Corr | MBIXY-TI1 | SPE 63275 + Andy Brooks | Sensor | 70 | nT | S | 1 | 0 | 0 |  | 0 | 0 | -Cos(Inc) * Sin(AzM) / (BField * Cos(Dip) * (1 - Sin(Inc) * Sin(Inc) * Sin(AzM) * Sin(AzM)))
Revision History: | Rev 0.1 05-Jun-2013 Draft Release for Comment. Rev 1.0 01-Nov-2013 Initial Release. Rev 1.1 10-Jul-2014 Updated Long Name and Application | 13 | MBIXY-TI2S | MWD TF Ind: X and Y Magnetometer Bias with Z-Axis Corr | MBIXY-TI2 | SPE 63275 + Andy Brooks | Sensor | 70 | nT | S | 1 | 0 | 0 |  | 0 | 0 | Cos(AzM) / (BField * Cos(Dip) * (1 - Sin(Inc) * Sin(Inc) * Sin(AzM) * Sin(AzM)))
Replaces / Replaced By: | OWSG_B018Mb_EMS+IGRF+AX_Fl / | 14 | MSIXY-TI1S | MWD TF Ind: X and Y Magnetometer Scale Factor with Z-Axis Corr | MSIXY-TI1 | SPE 63275 + Andy Brooks | Sensor | 0.0016 | - | S | 1 | 0 | 0 |  | 0 | 0 | Sin(Inc) * Sin(AzM) * (Tan(Dip) * Cos(Inc) + Sin(Inc) * Cos(AzM)) / (Sqr(2) * (1 - Sin(Inc) * Sin(Inc) * Sin(AzM) * Sin(AzM)))
Inclination Range Min: | 0 deg | 15 | MSIXY-TI2S | MWD TF Ind: X and Y Magnetometer Scale Factor with Z-Axis Corr | MSIXY-TI2 | SPE 63275 + Andy Brooks | Sensor | 0.0016 | - | S | 1 | 0 | 0 |  | 0 | 0 | Sin(AzM) * (Tan(Dip) * Sin(Inc) * Cos(Inc) - Cos(Inc) * Cos(Inc) * Cos(AzM) - Cos(AzM)) / (2 * (1 - Sin(Inc) * Sin(Inc) * Sin(AzM) * Sin(AzM)))
Inclination Range Max: | 180 deg | 16 | MSIXY-TI3S | MWD TF Ind: X and Y Magnetometer Scale Factor with Z-Axis Corr | MSIXY-TI3 | SPE 63275 + Andy Brooks | Sensor | 0.0016 | - | S | 1 | 0 | 0 |  | 0 | 0 | (Cos(Inc) * Cos(AzM) * Cos(AzM) - Cos(Inc) * Sin(AzM) * Sin(AzM) - Tan(Dip) * Sin(Inc) * Cos(AzM)) / (2 * (1 - Sin(Inc) * Sin(Inc) * Sin(AzM) * Sin(AzM)))
Hor East/West Exclusion: | 15 deg | 17 | DECG | MWD: Declination - Global | AZ | SPE 67616 | AziRef | 0.43 | deg | G | 1 | 1 | 1 |  | 0 | 0 | 1
Range Comment: | Azimuth correction does not work close to horizontal magnetic East or West. | 18 | DECS | MWD: Declination - Systematic | AZ | SPE 67616 | AziRef | 0.1 | deg | S | 1 | 0 | 0 |  | 0 | 0 | 1
Tool Parameters |  | 19 | DBHG | MWD: BH-Dependent Declination - Global | DBH | SPE 67616 | AziRef | 6029 | deg.nT | G | 1 | 1 | 1 |  | 0 | 0 | 1 / (BField * Cos(Dip))
Misalignment Alt: | 3 | 20 | DBHS | MWD: BH-Dependent Declination - Systematic | DBH | SPE 67616 | AziRef | 3000 | deg.nT | S | 1 | 0 | 0 |  | 0 | 0 | 1 / (BField * Cos(Dip))
|  | 21 | MDIG | MWD: Magnetic Dip with Z-Axis Corr - Global | MDI | SPE 67616 Table 1 | Mgntcs | 0.25 | deg | G | 1 | 1 | 1 |  | 0 | 0 | -Sin(Inc) * Sin(AzM) * (Cos(Inc) - Tan(Dip) * Sin(Inc) * Cos(AzM)) / (1 - Sin(Inc) * Sin(Inc) * Sin(AzM) * Sin(AzM))
|  | 22 | MFIG | MWD: Total Magnetic Field with Z-Axis Corr - Global | MFI | SPE 67616 Table 1 | Mgntcs | 168 | nT | G | 1 | 1 | 1 |  | 0 | 0 | -Sin(Inc) * Sin(AzM) * (Tan(Dip) * Cos(Inc) + Sin(Inc) * Cos(AzM)) / (1 - Sin(Inc) * Sin(Inc) * Sin(AzM) * Sin(AzM)) / Bfield
|  | 23 | SAG | MWD: Sag | SAG | SPE 67616 | Align | 0.2 | deg | S | 1 | 0 | 0 |  | 0 | Sin(Inc) | 0
|  | 24 | XYM1 | Misalignment: XY Misalignment 1 | XYM1 | SPE 90408 Table 9 - Alt. 3 | Align | 0.1 | deg | S | 1 | 0 | 0 |  | 0 | Abs(Sin(Inc)) | 0
|  | 25 | XYM2 | Misalignment: XY Misalignment 2 | XYM2 | SPE 90408 Table 9 - Alt. 3 | Align | 0.1 | deg | S | 1 | 0 | 0 |  | 0 | 0 | -1
|  | 26 | XYM3 | Misalignment: XY Misalignment 3 | XYM3 | SPE 90408 Table 9 - Alt. 3 | Align | 0.1 | deg | S | 1 | 0 | 0 | Singularity when vertical | 0 | Abs(Cos(Inc)) * Cos(AzT) | -(Abs(Cos(Inc)) * Sin(AzT)) / Sin(Inc) | 1 | 0 | 0
|  | 27 | XYM4 | Misalignment: XY Misalignment 4 | XYM4 | SPE 90408 Table 9 - Alt. 3 | Align | 0.1 | deg | S | 1 | 0 | 0 | Singularity when vertical | 0 | Abs(Cos(Inc)) * Sin(AzT) | (Abs(Cos(Inc)) * Cos(AzT)) / Sin(Inc) | 0 | 1 | 0
Note on A1: Copsegrove Developments Ltd Survey Tool Error Model CUID: 4279 Date: 14/10/2015 18:06:55
Note on M3: Correlation Coefficient P1 Correlate between Error Values in Same Survey Leg
Note on N3: Correlation Coefficient P2 Correlate between Error Values in Different Survey Legs in Same Well
Note on O3: Correlation Coefficient P3 Correlate between Error Values between Different Wells in the Same Field

## EMS+IGRF+AX+SAG
B019Mc | EMS+IGRF+AX+SAG
OWSG Prefix: | B019Mc | No | Code | Term Description | Wt.Fn. | Wt.Fn. Source | Type | Magnitude | Units | Prop. | P1 | P2 | P3 | Wt.Fn. Comment | Depth Formula | Inclination Formula | Azimuth Formula | Singularity North Formula | Singularity East Formula | Singularity Vert. Formula
Short Name: | EMS+IGRF+AX+SAG | 1 | DRFR | Depth: Depth Reference - Random | DREF | SPE 67616 | Depth | 0.35 | m | R | 0 | 0 | 0 |  | 1 | 0 | 0
Long Name: | OWSG EMS + IGRF or WMM + Axial Correction + Sag Correction | 2 | DSFS | Depth: Depth Scale Factor - Systematic | DSF | SPE 67616 | Depth | 0.00056 | - | S | 1 | 0 | 0 |  | MD | 0 | 0
Revision No: | 2 | 3 | DSTG | Depth: Depth Stretch - Global | DST | SPE 67616 | Depth | 2.5e-07 | 1/m | G | 1 | 1 | 1 |  | MD * TVD | 0 | 0
Revision Date: | 2015-05-20 | 4 | ABIXY-TI1S | MWD TF Ind: X and Y Accelerometer Bias with Z-Axis Corr | ABIXY-TI1 | SPE 63275 + Andy Brooks | Sensor | 0.004 | m/s2 | S | 1 | 0 | 0 |  | 0 | -Cos(Inc) / Gfield | (Cos(Inc) * Cos(Inc) * Sin(AzM) * (Tan(Dip) * Cos(Inc) + Sin(Inc) * Cos(AzM))) / (GField * (1 - Sin(Inc) * Sin(Inc) * Sin(AzM) * Sin(AzM)))
Revision Comment: | Rev 2 DECS and DBHS terms added. MDIG increased from 0.24 to 0.25 deg. MFIG increased from 157 to 168 nT. | 5 | ABIXY-TI2S | MWD TF Ind: X and Y Accelerometer Bias with Z-Axis Corr | ABIXY-TI2 | SPE 63275 + Andy Brooks | Sensor | 0.004 | m/s2 | S | 1 | 0 | 0 | Singularity when vertical | 0 | 0 | -(Tan(Dip) * Cos(AzM) - Tan(90 * RAD - Inc)) / (GField * (1 - Sin(Inc) * Sin(Inc) * Sin(AzM) * Sin(AzM))) | -Sin(Az) / Gfield | Cos(Az) / Gfield | 0
Source: | SPE 67616 and 63275 | 6 | ABIZ | MWD: Z-Acceleromter Bias with Z-Axis Corr. | ABIZ | SPE 67616 Table 1 | Sensor | 0.004 | m/s2 | S | 1 | 0 | 0 |  | 0 | -Sin(Inc) / Gfield | (Sin(Inc) * Cos(Inc) * Sin(AzM) * (Tan(Dip) * Cos(Inc) + Sin(Inc) * Cos(AzM))) / (1 - Sin(Inc) * Sin(Inc) * Sin(AzM) * Sin(AzM)) / Gfield
Application: | EMS Using IGRF or WMM with Axial Correction using IGRF and Sag Correction | 7 | ASIXY-TI1S | MWD TF Ind: X and Y Accelerometer Scale Factor with Z-Axis Corr | ASIXY-TI1 | SPE 63275 + Andy Brooks | Sensor | 0.0005 | - | S | 1 | 0 | 0 |  | 0 | Sin(Inc) * Cos(Inc) / Sqr(2) | -(Sin(Inc) * Cos(Inc) * Cos(Inc) * Sin(AzM) * (Tan(Dip) * Cos(Inc) + Sin(Inc) * Cos(AzM))) / (Sqr(2) * (1 - Sin(Inc) * Sin(Inc) * Sin(AzM) * Sin(AzM)))
Tool Type: | Magnetic | 8 | ASIXY-TI2S | MWD TF Ind: X and Y Accelerometer Scale Factor with Z-Axis Corr | ASIXY-TI2 | SPE 63275 + Andy Brooks | Sensor | 0.0005 | - | S | 1 | 0 | 0 |  | 0 | Sin(Inc) * Cos(Inc) / 2 | -(Sin(Inc) * Cos(Inc) * Cos(Inc) * Sin(AzM) * (Tan(Dip) * Cos(Inc) + Sin(Inc) * Cos(AzM))) / (2 * (1 - Sin(Inc) * Sin(Inc) * Sin(AzM) * Sin(AzM)))
Status: | Agreed | 9 | ASIXY-TI3S | MWD TF Ind: X and Y Accelerometer Scale Factor with Z-Axis Corr | ASIXY-TI3 | SPE 63275 + Andy Brooks | Sensor | 0.0005 | - | S | 1 | 0 | 0 |  | 0 | 0 | (Tan(Dip) * Sin(Inc) * Cos(AzM) - Cos(Inc)) / (2 * (1 - Sin(Inc) * Sin(Inc) * Sin(AzM) * Sin(AzM)))
Checked: |  | 10 | ASIZ | MWD: Z-Acceleromter Scale Factor with Z-Axis Corr. | ASIZ | SPE 67616 Table 1 | Sensor | 0.0005 | - | S | 1 | 0 | 0 |  | 0 | -Sin(Inc) * Cos(Inc) | Sin(Inc) * Cos(Inc) * Cos(Inc) * Sin(AzM) * (Tan(Dip) * Cos(Inc) + Sin(Inc) * Cos(AzM)) / (1 - Sin(Inc) * Sin(Inc) * Sin(AzM) * Sin(AzM))
Approved: |  | 11 | MBIXY-TI1S | MWD TF Ind: X and Y Magnetometer Bias with Z-Axis Corr | MBIXY-TI1 | SPE 63275 + Andy Brooks | Sensor | 70 | nT | S | 1 | 0 | 0 |  | 0 | 0 | -Cos(Inc) * Sin(AzM) / (BField * Cos(Dip) * (1 - Sin(Inc) * Sin(Inc) * Sin(AzM) * Sin(AzM)))
Notes: | Based on ISCWSA MWD Rev 3 with Axial Correction (Tool Face Independent - Sliding) | 12 | MBIXY-TI2S | MWD TF Ind: X and Y Magnetometer Bias with Z-Axis Corr | MBIXY-TI2 | SPE 63275 + Andy Brooks | Sensor | 70 | nT | S | 1 | 0 | 0 |  | 0 | 0 | Cos(AzM) / (BField * Cos(Dip) * (1 - Sin(Inc) * Sin(Inc) * Sin(AzM) * Sin(AzM)))
Revision History: | Rev 0.1 05-Jun-2013 Draft Release for Comment. Rev 1.0 01-Nov-2013 Initial Release. Rev 1.1 10-Jul-2014 Updated Long Name and Application. | 13 | MSIXY-TI1S | MWD TF Ind: X and Y Magnetometer Scale Factor with Z-Axis Corr | MSIXY-TI1 | SPE 63275 + Andy Brooks | Sensor | 0.0016 | - | S | 1 | 0 | 0 |  | 0 | 0 | Sin(Inc) * Sin(AzM) * (Tan(Dip) * Cos(Inc) + Sin(Inc) * Cos(AzM)) / (Sqr(2) * (1 - Sin(Inc) * Sin(Inc) * Sin(AzM) * Sin(AzM)))
Replaces / Replaced By: | OWSG_B019Mb_EMS+IGRF+AX+SAG / | 14 | MSIXY-TI2S | MWD TF Ind: X and Y Magnetometer Scale Factor with Z-Axis Corr | MSIXY-TI2 | SPE 63275 + Andy Brooks | Sensor | 0.0016 | - | S | 1 | 0 | 0 |  | 0 | 0 | Sin(AzM) * (Tan(Dip) * Sin(Inc) * Cos(Inc) - Cos(Inc) * Cos(Inc) * Cos(AzM) - Cos(AzM)) / (2 * (1 - Sin(Inc) * Sin(Inc) * Sin(AzM) * Sin(AzM)))
Inclination Range Min: | 0 deg | 15 | MSIXY-TI3S | MWD TF Ind: X and Y Magnetometer Scale Factor with Z-Axis Corr | MSIXY-TI3 | SPE 63275 + Andy Brooks | Sensor | 0.0016 | - | S | 1 | 0 | 0 |  | 0 | 0 | (Cos(Inc) * Cos(AzM) * Cos(AzM) - Cos(Inc) * Sin(AzM) * Sin(AzM) - Tan(Dip) * Sin(Inc) * Cos(AzM)) / (2 * (1 - Sin(Inc) * Sin(Inc) * Sin(AzM) * Sin(AzM)))
Inclination Range Max: | 180 deg | 16 | DECG | MWD: Declination - Global | AZ | SPE 67616 | AziRef | 0.43 | deg | G | 1 | 1 | 1 |  | 0 | 0 | 1
Hor East/West Exclusion: | 15 deg | 17 | DECS | MWD: Declination - Systematic | AZ | SPE 67616 | AziRef | 0.1 | deg | S | 1 | 0 | 0 |  | 0 | 0 | 1
Range Comment: | Azimuth correction does not work close to horizontal magnetic East or West. | 18 | DBHG | MWD: BH-Dependent Declination - Global | DBH | SPE 67616 | AziRef | 6029 | deg.nT | G | 1 | 1 | 1 |  | 0 | 0 | 1 / (BField * Cos(Dip))
Tool Parameters |  | 19 | DBHS | MWD: BH-Dependent Declination - Systematic | DBH | SPE 67616 | AziRef | 3000 | deg.nT | S | 1 | 0 | 0 |  | 0 | 0 | 1 / (BField * Cos(Dip))
Misalignment Alt: | 3 | 20 | MDIG | MWD: Magnetic Dip with Z-Axis Corr - Global | MDI | SPE 67616 Table 1 | Mgntcs | 0.25 | deg | G | 1 | 1 | 1 |  | 0 | 0 | -Sin(Inc) * Sin(AzM) * (Cos(Inc) - Tan(Dip) * Sin(Inc) * Cos(AzM)) / (1 - Sin(Inc) * Sin(Inc) * Sin(AzM) * Sin(AzM))
|  | 21 | MFIG | MWD: Total Magnetic Field with Z-Axis Corr - Global | MFI | SPE 67616 Table 1 | Mgntcs | 168 | nT | G | 1 | 1 | 1 |  | 0 | 0 | -Sin(Inc) * Sin(AzM) * (Tan(Dip) * Cos(Inc) + Sin(Inc) * Cos(AzM)) / (1 - Sin(Inc) * Sin(Inc) * Sin(AzM) * Sin(AzM)) / Bfield
|  | 22 | SAG | MWD: Sag | SAG | SPE 67616 | Align | 0.08 | deg | S | 1 | 0 | 0 |  | 0 | Sin(Inc) | 0
|  | 23 | XYM1 | Misalignment: XY Misalignment 1 | XYM1 | SPE 90408 Table 9 - Alt. 3 | Align | 0.1 | deg | S | 1 | 0 | 0 |  | 0 | Abs(Sin(Inc)) | 0
|  | 24 | XYM2 | Misalignment: XY Misalignment 2 | XYM2 | SPE 90408 Table 9 - Alt. 3 | Align | 0.1 | deg | S | 1 | 0 | 0 |  | 0 | 0 | -1
|  | 25 | XYM3 | Misalignment: XY Misalignment 3 | XYM3 | SPE 90408 Table 9 - Alt. 3 | Align | 0.1 | deg | S | 1 | 0 | 0 | Singularity when vertical | 0 | Abs(Cos(Inc)) * Cos(AzT) | -(Abs(Cos(Inc)) * Sin(AzT)) / Sin(Inc) | 1 | 0 | 0
|  | 26 | XYM4 | Misalignment: XY Misalignment 4 | XYM4 | SPE 90408 Table 9 - Alt. 3 | Align | 0.1 | deg | S | 1 | 0 | 0 | Singularity when vertical | 0 | Abs(Cos(Inc)) * Sin(AzT) | (Abs(Cos(Inc)) * Cos(AzT)) / Sin(Inc) | 0 | 1 | 0
Note on A1: Copsegrove Developments Ltd Survey Tool Error Model CUID: 4280 Date: 14/10/2015 18:06:56
Note on M3: Correlation Coefficient P1 Correlate between Error Values in Same Survey Leg
Note on N3: Correlation Coefficient P2 Correlate between Error Values in Different Survey Legs in Same Well
Note on O3: Correlation Coefficient P3 Correlate between Error Values between Different Wells in the Same Field

## EMS+IGRF+AX+SAG_Fl
B019Mc | EMS+IGRF+AX+SAG_Fl
OWSG Prefix: | B019Mc | No | Code | Term Description | Wt.Fn. | Wt.Fn. Source | Type | Magnitude | Units | Prop. | P1 | P2 | P3 | Wt.Fn. Comment | Depth Formula | Inclination Formula | Azimuth Formula | Singularity North Formula | Singularity East Formula | Singularity Vert. Formula
Short Name: | EMS+IGRF+AX+SAG_Fl | 1 | DRFR | Depth: Depth Reference - Random | DREF | SPE 67616 | Depth | 2.2 | m | R | 0 | 0 | 0 |  | 1 | 0 | 0
Long Name: | OWSG EMS + IGRF or WMM + Axial Correction + Sag Correction [Floating Rig] | 2 | DRFS | Depth: Depth Reference - Systematic | DREF | SPE 67616 | Depth | 1 | m | S | 1 | 0 | 0 |  | 1 | 0 | 0
Revision No: | 2 | 3 | DSFS | Depth: Depth Scale Factor - Systematic | DSF | SPE 67616 | Depth | 0.00056 | - | S | 1 | 0 | 0 |  | MD | 0 | 0
Revision Date: | 2015-05-20 | 4 | DSTG | Depth: Depth Stretch - Global | DST | SPE 67616 | Depth | 2.5e-07 | 1/m | G | 1 | 1 | 1 |  | MD * TVD | 0 | 0
Revision Comment: | Rev 2 DECS and DBHS terms added. MDIG increased from 0.24 to 0.25 deg. MFIG increased from 157 to 168 nT. | 5 | ABIXY-TI1S | MWD TF Ind: X and Y Accelerometer Bias with Z-Axis Corr | ABIXY-TI1 | SPE 63275 + Andy Brooks | Sensor | 0.004 | m/s2 | S | 1 | 0 | 0 |  | 0 | -Cos(Inc) / Gfield | (Cos(Inc) * Cos(Inc) * Sin(AzM) * (Tan(Dip) * Cos(Inc) + Sin(Inc) * Cos(AzM))) / (GField * (1 - Sin(Inc) * Sin(Inc) * Sin(AzM) * Sin(AzM)))
Source: | SPE 67616 and 63275 | 6 | ABIXY-TI2S | MWD TF Ind: X and Y Accelerometer Bias with Z-Axis Corr | ABIXY-TI2 | SPE 63275 + Andy Brooks | Sensor | 0.004 | m/s2 | S | 1 | 0 | 0 | Singularity when vertical | 0 | 0 | -(Tan(Dip) * Cos(AzM) - Tan(90 * RAD - Inc)) / (GField * (1 - Sin(Inc) * Sin(Inc) * Sin(AzM) * Sin(AzM))) | -Sin(Az) / Gfield | Cos(Az) / Gfield | 0
Application: | EMS Using IGRF or WMM with Axial Correction using IGRF with Sag Correction on a Floating Rig | 7 | ABIZ | MWD: Z-Acceleromter Bias with Z-Axis Corr. | ABIZ | SPE 67616 Table 1 | Sensor | 0.004 | m/s2 | S | 1 | 0 | 0 |  | 0 | -Sin(Inc) / Gfield | (Sin(Inc) * Cos(Inc) * Sin(AzM) * (Tan(Dip) * Cos(Inc) + Sin(Inc) * Cos(AzM))) / (1 - Sin(Inc) * Sin(Inc) * Sin(AzM) * Sin(AzM)) / Gfield
Tool Type: | Magnetic | 8 | ASIXY-TI1S | MWD TF Ind: X and Y Accelerometer Scale Factor with Z-Axis Corr | ASIXY-TI1 | SPE 63275 + Andy Brooks | Sensor | 0.0005 | - | S | 1 | 0 | 0 |  | 0 | Sin(Inc) * Cos(Inc) / Sqr(2) | -(Sin(Inc) * Cos(Inc) * Cos(Inc) * Sin(AzM) * (Tan(Dip) * Cos(Inc) + Sin(Inc) * Cos(AzM))) / (Sqr(2) * (1 - Sin(Inc) * Sin(Inc) * Sin(AzM) * Sin(AzM)))
Status: | Agreed | 9 | ASIXY-TI2S | MWD TF Ind: X and Y Accelerometer Scale Factor with Z-Axis Corr | ASIXY-TI2 | SPE 63275 + Andy Brooks | Sensor | 0.0005 | - | S | 1 | 0 | 0 |  | 0 | Sin(Inc) * Cos(Inc) / 2 | -(Sin(Inc) * Cos(Inc) * Cos(Inc) * Sin(AzM) * (Tan(Dip) * Cos(Inc) + Sin(Inc) * Cos(AzM))) / (2 * (1 - Sin(Inc) * Sin(Inc) * Sin(AzM) * Sin(AzM)))
Checked: |  | 10 | ASIXY-TI3S | MWD TF Ind: X and Y Accelerometer Scale Factor with Z-Axis Corr | ASIXY-TI3 | SPE 63275 + Andy Brooks | Sensor | 0.0005 | - | S | 1 | 0 | 0 |  | 0 | 0 | (Tan(Dip) * Sin(Inc) * Cos(AzM) - Cos(Inc)) / (2 * (1 - Sin(Inc) * Sin(Inc) * Sin(AzM) * Sin(AzM)))
Approved: |  | 11 | ASIZ | MWD: Z-Acceleromter Scale Factor with Z-Axis Corr. | ASIZ | SPE 67616 Table 1 | Sensor | 0.0005 | - | S | 1 | 0 | 0 |  | 0 | -Sin(Inc) * Cos(Inc) | Sin(Inc) * Cos(Inc) * Cos(Inc) * Sin(AzM) * (Tan(Dip) * Cos(Inc) + Sin(Inc) * Cos(AzM)) / (1 - Sin(Inc) * Sin(Inc) * Sin(AzM) * Sin(AzM))
Notes: | Based on ISCWSA MWD Rev 3 with Axial Correction (Tool Face Independent - Sliding) | 12 | MBIXY-TI1S | MWD TF Ind: X and Y Magnetometer Bias with Z-Axis Corr | MBIXY-TI1 | SPE 63275 + Andy Brooks | Sensor | 70 | nT | S | 1 | 0 | 0 |  | 0 | 0 | -Cos(Inc) * Sin(AzM) / (BField * Cos(Dip) * (1 - Sin(Inc) * Sin(Inc) * Sin(AzM) * Sin(AzM)))
Revision History: | Rev 0.1 05-Jun-2013 Draft Release for Comment. Rev 1.0 01-Nov-2013 Initial Release. Rev 1.1 10-Jul-2014 Updated Long Name and Application | 13 | MBIXY-TI2S | MWD TF Ind: X and Y Magnetometer Bias with Z-Axis Corr | MBIXY-TI2 | SPE 63275 + Andy Brooks | Sensor | 70 | nT | S | 1 | 0 | 0 |  | 0 | 0 | Cos(AzM) / (BField * Cos(Dip) * (1 - Sin(Inc) * Sin(Inc) * Sin(AzM) * Sin(AzM)))
Replaces / Replaced By: | OWSG_B019Mb_EMS+IGRF+AX+SAG_Fl / | 14 | MSIXY-TI1S | MWD TF Ind: X and Y Magnetometer Scale Factor with Z-Axis Corr | MSIXY-TI1 | SPE 63275 + Andy Brooks | Sensor | 0.0016 | - | S | 1 | 0 | 0 |  | 0 | 0 | Sin(Inc) * Sin(AzM) * (Tan(Dip) * Cos(Inc) + Sin(Inc) * Cos(AzM)) / (Sqr(2) * (1 - Sin(Inc) * Sin(Inc) * Sin(AzM) * Sin(AzM)))
Inclination Range Min: | 0 deg | 15 | MSIXY-TI2S | MWD TF Ind: X and Y Magnetometer Scale Factor with Z-Axis Corr | MSIXY-TI2 | SPE 63275 + Andy Brooks | Sensor | 0.0016 | - | S | 1 | 0 | 0 |  | 0 | 0 | Sin(AzM) * (Tan(Dip) * Sin(Inc) * Cos(Inc) - Cos(Inc) * Cos(Inc) * Cos(AzM) - Cos(AzM)) / (2 * (1 - Sin(Inc) * Sin(Inc) * Sin(AzM) * Sin(AzM)))
Inclination Range Max: | 180 deg | 16 | MSIXY-TI3S | MWD TF Ind: X and Y Magnetometer Scale Factor with Z-Axis Corr | MSIXY-TI3 | SPE 63275 + Andy Brooks | Sensor | 0.0016 | - | S | 1 | 0 | 0 |  | 0 | 0 | (Cos(Inc) * Cos(AzM) * Cos(AzM) - Cos(Inc) * Sin(AzM) * Sin(AzM) - Tan(Dip) * Sin(Inc) * Cos(AzM)) / (2 * (1 - Sin(Inc) * Sin(Inc) * Sin(AzM) * Sin(AzM)))
Hor East/West Exclusion: | 15 deg | 17 | DECG | MWD: Declination - Global | AZ | SPE 67616 | AziRef | 0.43 | deg | G | 1 | 1 | 1 |  | 0 | 0 | 1
Range Comment: | Azimuth correction does not work close to horizontal magnetic East or West. | 18 | DECS | MWD: Declination - Systematic | AZ | SPE 67616 | AziRef | 0.1 | deg | S | 1 | 0 | 0 |  | 0 | 0 | 1
Tool Parameters |  | 19 | DBHG | MWD: BH-Dependent Declination - Global | DBH | SPE 67616 | AziRef | 6029 | deg.nT | G | 1 | 1 | 1 |  | 0 | 0 | 1 / (BField * Cos(Dip))
Misalignment Alt: | 3 | 20 | DBHS | MWD: BH-Dependent Declination - Systematic | DBH | SPE 67616 | AziRef | 3000 | deg.nT | S | 1 | 0 | 0 |  | 0 | 0 | 1 / (BField * Cos(Dip))
|  | 21 | MDIG | MWD: Magnetic Dip with Z-Axis Corr - Global | MDI | SPE 67616 Table 1 | Mgntcs | 0.25 | deg | G | 1 | 1 | 1 |  | 0 | 0 | -Sin(Inc) * Sin(AzM) * (Cos(Inc) - Tan(Dip) * Sin(Inc) * Cos(AzM)) / (1 - Sin(Inc) * Sin(Inc) * Sin(AzM) * Sin(AzM))
|  | 22 | MFIG | MWD: Total Magnetic Field with Z-Axis Corr - Global | MFI | SPE 67616 Table 1 | Mgntcs | 168 | nT | G | 1 | 1 | 1 |  | 0 | 0 | -Sin(Inc) * Sin(AzM) * (Tan(Dip) * Cos(Inc) + Sin(Inc) * Cos(AzM)) / (1 - Sin(Inc) * Sin(Inc) * Sin(AzM) * Sin(AzM)) / Bfield
|  | 23 | SAG | MWD: Sag | SAG | SPE 67616 | Align | 0.08 | deg | S | 1 | 0 | 0 |  | 0 | Sin(Inc) | 0
|  | 24 | XYM1 | Misalignment: XY Misalignment 1 | XYM1 | SPE 90408 Table 9 - Alt. 3 | Align | 0.1 | deg | S | 1 | 0 | 0 |  | 0 | Abs(Sin(Inc)) | 0
|  | 25 | XYM2 | Misalignment: XY Misalignment 2 | XYM2 | SPE 90408 Table 9 - Alt. 3 | Align | 0.1 | deg | S | 1 | 0 | 0 |  | 0 | 0 | -1
|  | 26 | XYM3 | Misalignment: XY Misalignment 3 | XYM3 | SPE 90408 Table 9 - Alt. 3 | Align | 0.1 | deg | S | 1 | 0 | 0 | Singularity when vertical | 0 | Abs(Cos(Inc)) * Cos(AzT) | -(Abs(Cos(Inc)) * Sin(AzT)) / Sin(Inc) | 1 | 0 | 0
|  | 27 | XYM4 | Misalignment: XY Misalignment 4 | XYM4 | SPE 90408 Table 9 - Alt. 3 | Align | 0.1 | deg | S | 1 | 0 | 0 | Singularity when vertical | 0 | Abs(Cos(Inc)) * Sin(AzT) | (Abs(Cos(Inc)) * Cos(AzT)) / Sin(Inc) | 0 | 1 | 0
Note on A1: Copsegrove Developments Ltd Survey Tool Error Model CUID: 4281 Date: 14/10/2015 18:06:57
Note on M3: Correlation Coefficient P1 Correlate between Error Values in Same Survey Leg
Note on N3: Correlation Coefficient P2 Correlate between Error Values in Different Survey Legs in Same Well
Note on O3: Correlation Coefficient P3 Correlate between Error Values between Different Wells in the Same Field

## EMS+IGRF+SAG
B020Mb | EMS+IGRF+SAG
OWSG Prefix: | B020Mb | No | Code | Term Description | Wt.Fn. | Wt.Fn. Source | Type | Magnitude | Units | Prop. | P1 | P2 | P3 | Wt.Fn. Comment | Depth Formula | Inclination Formula | Azimuth Formula | Singularity North Formula | Singularity East Formula | Singularity Vert. Formula
Short Name: | EMS+IGRF+SAG | 1 | DRFR | Depth: Depth Reference - Random | DREF | SPE 67616 | Depth | 0.35 | m | R | 0 | 0 | 0 |  | 1 | 0 | 0
Long Name: | OWSG EMS + IGRF or WMM + Sag Correction | 2 | DSFS | Depth: Depth Scale Factor - Systematic | DSF | SPE 67616 | Depth | 0.00056 | - | S | 1 | 0 | 0 |  | MD | 0 | 0
Revision No: | 2 | 3 | DSTG | Depth: Depth Stretch - Global | DST | SPE 67616 | Depth | 2.5e-07 | 1/m | G | 1 | 1 | 1 |  | MD * TVD | 0 | 0
Revision Date: | 2015-05-20 | 4 | ABXY-TI1S | MWD TF Ind: X and Y Accelerometer Bias | ABXY-TI1 | SPE 63275 + Andy Brooks | Sensor | 0.004 | m/s2 | S | 1 | 0 | 0 |  | 0 | -Cos(Inc) / Gfield | (Tan(Dip) * Cos(Inc) * Sin(AzM)) / Gfield
Revision Comment: | Rev 2 DECS and DBHS terms added. AMIL reduced from 300 to 220 nT. | 5 | ABXY-TI2S | MWD TF Ind: X and Y Accelerometer Bias | ABXY-TI2 | SPE 63275 + Andy Brooks | Sensor | 0.004 | m/s2 | S | 1 | 0 | 0 | Singularity when vertical | 0 | 0 | ((Tan((pi / 2) - Inc)) - Tan(Dip) * Cos(AzM)) / Gfield | -Sin(Az) / Gfield | Cos(Az) / Gfield | 0
Source: | SPE 67616 and 63275 | 6 | ABZ | MWD: Z-Accelerometer Bias | ABZ | SPE 67616 Table 1 | Sensor | 0.004 | m/s2 | S | 1 | 0 | 0 |  | 0 | -Sin(Inc) / Gfield | Tan(Dip) * Sin(Inc) * Sin(AzM) / Gfield
Application: | EMS Using IGRF or WMM with Sag Correction | 7 | ASXY-TI1S | MWD TF Ind: X and Y Accelerometer Scale Factor | ASXY-TI1 | SPE 63275 + Andy Brooks | Sensor | 0.0005 | - | S | 1 | 0 | 0 |  | 0 | Sin(Inc) * Cos(Inc) / Sqr(2) | (-Tan(Dip) * Sin(Inc) * Cos(Inc) * Sin(AzM)) / Sqr(2)
Tool Type: | Magnetic | 8 | ASXY-TI2S | MWD TF Ind: X and Y Accelerometer Scale Factor | ASXY-TI2 | SPE 63275 + Andy Brooks | Sensor | 0.0005 | - | S | 1 | 0 | 0 |  | 0 | Sin(Inc) * Cos(Inc) / 2 | (-Tan(Dip) * Sin(Inc) * Cos(Inc) * Sin(AzM)) / 2
Status: | Agreed | 9 | ASXY-TI3S | MWD TF Ind: X and Y Accelerometer Scale Factor | ASXY-TI3 | SPE 63275 + Andy Brooks | Sensor | 0.0005 | - | S | 1 | 0 | 0 |  | 0 | 0 | (Tan(Dip) * Sin(Inc) * Cos(AzM) - Cos(Inc)) / 2
Checked: |  | 10 | ASZ | MWD: Z-Accelerometer Scale Factor | ASZ | SPE 67616 Table 1 | Sensor | 0.0005 | - | S | 1 | 0 | 0 |  | 0 | -Sin(Inc) * Cos(Inc) | Tan(Dip) * Sin(Inc) * Cos(Inc) * Sin(AzM)
Approved: |  | 11 | MBXY-TI1S | MWD TF Ind: X and Y Magnetometer Bias | MBXY-TI1 | SPE 63275 + Andy Brooks | Sensor | 70 | nT | S | 1 | 0 | 0 |  | 0 | 0 | -Cos(Inc) * Sin(AzM) / (BField * Cos(Dip))
Notes: | MWD Using IGRF or WMM (MWD Rev 3 TF Ind Sliding) | 12 | MBXY-TI2S | MWD TF Ind: X and Y Magnetometer Bias | MBXY-TI2 | SPE 63275 + Andy Brooks | Sensor | 70 | nT | S | 1 | 0 | 0 |  | 0 | 0 | Cos(AzM) / (BField * Cos(Dip))
Revision History: | Rev 0.1 05-Jun-2013 Draft Release for Comment. Rev 1.0 01-Nov-2013 Initial Release. | 13 | MBZ | MWD: Z-Magnetometer Bias | MBZ | SPE 67616 Table 1 | Sensor | 70 | nT | S | 1 | 0 | 0 |  | 0 | 0 | -Sin(Inc) * Sin(AzM) / (BField * Cos(Dip))
Replaces / Replaced By: | OWSG_B020Ma_EMS+IGRF+SAG / | 14 | MSXY-TI1S | MWD TF Ind: X and Y Magnetometer Scale Factor | MSXY-TI1 | SPE 63275 + Andy Brooks | Sensor | 0.0016 | - | S | 1 | 0 | 0 |  | 0 | 0 | Sin(Inc) * Sin(AzM) * (Tan(Dip) * Cos(Inc) + Sin(Inc) * Cos(AzM)) / Sqr(2)
Inclination Range Min: | 0 deg | 15 | MSXY-TI2S | MWD TF Ind: X and Y Magnetometer Scale Factor | MSXY-TI2 | SPE 63275 + Andy Brooks | Sensor | 0.0016 | - | S | 1 | 0 | 0 |  | 0 | 0 | Sin(AzM) * (Tan(Dip) * Sin(Inc) * Cos(Inc) - Cos(Inc) * Cos(Inc) * Cos(AzM) - Cos(AzM)) / 2
Inclination Range Max: | 180 deg | 16 | MSXY-TI3S | MWD TF Ind: X and Y Magnetometer Scale Factor | MSXY-TI3 | SPE 63275 + Andy Brooks | Sensor | 0.0016 | - | S | 1 | 0 | 0 |  | 0 | 0 | (Cos(Inc) * Cos(AzM) * Cos(AzM) - Cos(Inc) * Sin(AzM) * Sin(AzM) - Tan(Dip) * Sin(Inc) * Cos(AzM)) / 2
Hor East/West Exclusion: | 0 deg | 17 | MSZ | MWD: Z-Magnetometer Scale Factor | MSZ | SPE 67616 Table 1 | Sensor | 0.0016 | - | S | 1 | 0 | 0 |  | 0 | 0 | -(Sin(Inc) * Cos(AzM) + Tan(Dip) * Cos(Inc)) * Sin(Inc) * Sin(AzM)
Range Comment: | None | 18 | DECG | MWD: Declination - Global | AZ | SPE 67616 | AziRef | 0.43 | deg | G | 1 | 1 | 1 |  | 0 | 0 | 1
Tool Parameters |  | 19 | DECS | MWD: Declination - Systematic | AZ | SPE 67616 | AziRef | 0.1 | deg | S | 1 | 0 | 0 |  | 0 | 0 | 1
Misalignment Alt: | 3 | 20 | DBHG | MWD: BH-Dependent Declination - Global | DBH | SPE 67616 | AziRef | 6029 | deg.nT | G | 1 | 1 | 1 |  | 0 | 0 | 1 / (BField * Cos(Dip))
|  | 21 | DBHS | MWD: BH-Dependent Declination - Systematic | DBH | SPE 67616 | AziRef | 3000 | deg.nT | S | 1 | 0 | 0 |  | 0 | 0 | 1 / (BField * Cos(Dip))
|  | 22 | AMIL | MWD: Axial Interference - SinI.SinA | AMIL | Halliburton | Mgntcs | 220 | nT | S | 1 | 0 | 0 |  | 0 | 0 | Sin(Inc) * Sin(AzM) / (BField * Cos(Dip))
|  | 23 | SAG | MWD: Sag | SAG | SPE 67616 | Align | 0.08 | deg | S | 1 | 0 | 0 |  | 0 | Sin(Inc) | 0
|  | 24 | XYM1 | Misalignment: XY Misalignment 1 | XYM1 | SPE 90408 Table 9 - Alt. 3 | Align | 0.1 | deg | S | 1 | 0 | 0 |  | 0 | Abs(Sin(Inc)) | 0
|  | 25 | XYM2 | Misalignment: XY Misalignment 2 | XYM2 | SPE 90408 Table 9 - Alt. 3 | Align | 0.1 | deg | S | 1 | 0 | 0 |  | 0 | 0 | -1
|  | 26 | XYM3 | Misalignment: XY Misalignment 3 | XYM3 | SPE 90408 Table 9 - Alt. 3 | Align | 0.1 | deg | S | 1 | 0 | 0 | Singularity when vertical | 0 | Abs(Cos(Inc)) * Cos(AzT) | -(Abs(Cos(Inc)) * Sin(AzT)) / Sin(Inc) | 1 | 0 | 0
|  | 27 | XYM4 | Misalignment: XY Misalignment 4 | XYM4 | SPE 90408 Table 9 - Alt. 3 | Align | 0.1 | deg | S | 1 | 0 | 0 | Singularity when vertical | 0 | Abs(Cos(Inc)) * Sin(AzT) | (Abs(Cos(Inc)) * Cos(AzT)) / Sin(Inc) | 0 | 1 | 0
Note on A1: Copsegrove Developments Ltd Survey Tool Error Model CUID: 4282 Date: 14/10/2015 18:06:59
Note on M3: Correlation Coefficient P1 Correlate between Error Values in Same Survey Leg
Note on N3: Correlation Coefficient P2 Correlate between Error Values in Different Survey Legs in Same Well
Note on O3: Correlation Coefficient P3 Correlate between Error Values between Different Wells in the Same Field

## EMS+IGRF+SAG_Fl
B020Mb | EMS+IGRF+SAG_Fl
OWSG Prefix: | B020Mb | No | Code | Term Description | Wt.Fn. | Wt.Fn. Source | Type | Magnitude | Units | Prop. | P1 | P2 | P3 | Wt.Fn. Comment | Depth Formula | Inclination Formula | Azimuth Formula | Singularity North Formula | Singularity East Formula | Singularity Vert. Formula
Short Name: | EMS+IGRF+SAG_Fl | 1 | DRFR | Depth: Depth Reference - Random | DREF | SPE 67616 | Depth | 2.2 | m | R | 0 | 0 | 0 |  | 1 | 0 | 0
Long Name: | OWSG EMS + IGRF or WMM + Sag Correction [Floating Rig] | 2 | DRFS | Depth: Depth Reference - Systematic | DREF | SPE 67616 | Depth | 1 | m | S | 1 | 0 | 0 |  | 1 | 0 | 0
Revision No: | 2 | 3 | DSFS | Depth: Depth Scale Factor - Systematic | DSF | SPE 67616 | Depth | 0.00056 | - | S | 1 | 0 | 0 |  | MD | 0 | 0
Revision Date: | 2015-05-20 | 4 | DSTG | Depth: Depth Stretch - Global | DST | SPE 67616 | Depth | 2.5e-07 | 1/m | G | 1 | 1 | 1 |  | MD * TVD | 0 | 0
Revision Comment: | Rev 2 DECS and DBHS terms added. AMIL reduced from 300 to 220 nT. | 5 | ABXY-TI1S | MWD TF Ind: X and Y Accelerometer Bias | ABXY-TI1 | SPE 63275 + Andy Brooks | Sensor | 0.004 | m/s2 | S | 1 | 0 | 0 |  | 0 | -Cos(Inc) / Gfield | (Tan(Dip) * Cos(Inc) * Sin(AzM)) / Gfield
Source: | SPE 67616 and 63275 | 6 | ABXY-TI2S | MWD TF Ind: X and Y Accelerometer Bias | ABXY-TI2 | SPE 63275 + Andy Brooks | Sensor | 0.004 | m/s2 | S | 1 | 0 | 0 | Singularity when vertical | 0 | 0 | ((Tan((pi / 2) - Inc)) - Tan(Dip) * Cos(AzM)) / Gfield | -Sin(Az) / Gfield | Cos(Az) / Gfield | 0
Application: | EMS Using IGRF or WMM with Sag Correction on a Floating Rig | 7 | ABZ | MWD: Z-Accelerometer Bias | ABZ | SPE 67616 Table 1 | Sensor | 0.004 | m/s2 | S | 1 | 0 | 0 |  | 0 | -Sin(Inc) / Gfield | Tan(Dip) * Sin(Inc) * Sin(AzM) / Gfield
Tool Type: | Magnetic | 8 | ASXY-TI1S | MWD TF Ind: X and Y Accelerometer Scale Factor | ASXY-TI1 | SPE 63275 + Andy Brooks | Sensor | 0.0005 | - | S | 1 | 0 | 0 |  | 0 | Sin(Inc) * Cos(Inc) / Sqr(2) | (-Tan(Dip) * Sin(Inc) * Cos(Inc) * Sin(AzM)) / Sqr(2)
Status: | Agreed | 9 | ASXY-TI2S | MWD TF Ind: X and Y Accelerometer Scale Factor | ASXY-TI2 | SPE 63275 + Andy Brooks | Sensor | 0.0005 | - | S | 1 | 0 | 0 |  | 0 | Sin(Inc) * Cos(Inc) / 2 | (-Tan(Dip) * Sin(Inc) * Cos(Inc) * Sin(AzM)) / 2
Checked: |  | 10 | ASXY-TI3S | MWD TF Ind: X and Y Accelerometer Scale Factor | ASXY-TI3 | SPE 63275 + Andy Brooks | Sensor | 0.0005 | - | S | 1 | 0 | 0 |  | 0 | 0 | (Tan(Dip) * Sin(Inc) * Cos(AzM) - Cos(Inc)) / 2
Approved: |  | 11 | ASZ | MWD: Z-Accelerometer Scale Factor | ASZ | SPE 67616 Table 1 | Sensor | 0.0005 | - | S | 1 | 0 | 0 |  | 0 | -Sin(Inc) * Cos(Inc) | Tan(Dip) * Sin(Inc) * Cos(Inc) * Sin(AzM)
Notes: | MWD Using IGRF or WMM (MWD Rev 3 TF Ind Sliding) | 12 | MBXY-TI1S | MWD TF Ind: X and Y Magnetometer Bias | MBXY-TI1 | SPE 63275 + Andy Brooks | Sensor | 70 | nT | S | 1 | 0 | 0 |  | 0 | 0 | -Cos(Inc) * Sin(AzM) / (BField * Cos(Dip))
Revision History: | Rev 0.1 05-Jun-2013 Draft Release for Comment. Rev 1.0 01-Nov-2013 Initial Release. | 13 | MBXY-TI2S | MWD TF Ind: X and Y Magnetometer Bias | MBXY-TI2 | SPE 63275 + Andy Brooks | Sensor | 70 | nT | S | 1 | 0 | 0 |  | 0 | 0 | Cos(AzM) / (BField * Cos(Dip))
Replaces / Replaced By: | OWSG_B020Ma_EMS+IGRF+SAG_Fl / | 14 | MBZ | MWD: Z-Magnetometer Bias | MBZ | SPE 67616 Table 1 | Sensor | 70 | nT | S | 1 | 0 | 0 |  | 0 | 0 | -Sin(Inc) * Sin(AzM) / (BField * Cos(Dip))
Inclination Range Min: | 0 deg | 15 | MSXY-TI1S | MWD TF Ind: X and Y Magnetometer Scale Factor | MSXY-TI1 | SPE 63275 + Andy Brooks | Sensor | 0.0016 | - | S | 1 | 0 | 0 |  | 0 | 0 | Sin(Inc) * Sin(AzM) * (Tan(Dip) * Cos(Inc) + Sin(Inc) * Cos(AzM)) / Sqr(2)
Inclination Range Max: | 180 deg | 16 | MSXY-TI2S | MWD TF Ind: X and Y Magnetometer Scale Factor | MSXY-TI2 | SPE 63275 + Andy Brooks | Sensor | 0.0016 | - | S | 1 | 0 | 0 |  | 0 | 0 | Sin(AzM) * (Tan(Dip) * Sin(Inc) * Cos(Inc) - Cos(Inc) * Cos(Inc) * Cos(AzM) - Cos(AzM)) / 2
Hor East/West Exclusion: | 0 deg | 17 | MSXY-TI3S | MWD TF Ind: X and Y Magnetometer Scale Factor | MSXY-TI3 | SPE 63275 + Andy Brooks | Sensor | 0.0016 | - | S | 1 | 0 | 0 |  | 0 | 0 | (Cos(Inc) * Cos(AzM) * Cos(AzM) - Cos(Inc) * Sin(AzM) * Sin(AzM) - Tan(Dip) * Sin(Inc) * Cos(AzM)) / 2
Range Comment: | None | 18 | MSZ | MWD: Z-Magnetometer Scale Factor | MSZ | SPE 67616 Table 1 | Sensor | 0.0016 | - | S | 1 | 0 | 0 |  | 0 | 0 | -(Sin(Inc) * Cos(AzM) + Tan(Dip) * Cos(Inc)) * Sin(Inc) * Sin(AzM)
Tool Parameters |  | 19 | DECG | MWD: Declination - Global | AZ | SPE 67616 | AziRef | 0.43 | deg | G | 1 | 1 | 1 |  | 0 | 0 | 1
Misalignment Alt: | 3 | 20 | DECS | MWD: Declination - Systematic | AZ | SPE 67616 | AziRef | 0.1 | deg | S | 1 | 0 | 0 |  | 0 | 0 | 1
|  | 21 | DBHG | MWD: BH-Dependent Declination - Global | DBH | SPE 67616 | AziRef | 6029 | deg.nT | G | 1 | 1 | 1 |  | 0 | 0 | 1 / (BField * Cos(Dip))
|  | 22 | DBHS | MWD: BH-Dependent Declination - Systematic | DBH | SPE 67616 | AziRef | 3000 | deg.nT | S | 1 | 0 | 0 |  | 0 | 0 | 1 / (BField * Cos(Dip))
|  | 23 | AMIL | MWD: Axial Interference - SinI.SinA | AMIL | Halliburton | Mgntcs | 220 | nT | S | 1 | 0 | 0 |  | 0 | 0 | Sin(Inc) * Sin(AzM) / (BField * Cos(Dip))
|  | 24 | SAG | MWD: Sag | SAG | SPE 67616 | Align | 0.08 | deg | S | 1 | 0 | 0 |  | 0 | Sin(Inc) | 0
|  | 25 | XYM1 | Misalignment: XY Misalignment 1 | XYM1 | SPE 90408 Table 9 - Alt. 3 | Align | 0.1 | deg | S | 1 | 0 | 0 |  | 0 | Abs(Sin(Inc)) | 0
|  | 26 | XYM2 | Misalignment: XY Misalignment 2 | XYM2 | SPE 90408 Table 9 - Alt. 3 | Align | 0.1 | deg | S | 1 | 0 | 0 |  | 0 | 0 | -1
|  | 27 | XYM3 | Misalignment: XY Misalignment 3 | XYM3 | SPE 90408 Table 9 - Alt. 3 | Align | 0.1 | deg | S | 1 | 0 | 0 | Singularity when vertical | 0 | Abs(Cos(Inc)) * Cos(AzT) | -(Abs(Cos(Inc)) * Sin(AzT)) / Sin(Inc) | 1 | 0 | 0
|  | 28 | XYM4 | Misalignment: XY Misalignment 4 | XYM4 | SPE 90408 Table 9 - Alt. 3 | Align | 0.1 | deg | S | 1 | 0 | 0 | Singularity when vertical | 0 | Abs(Cos(Inc)) * Sin(AzT) | (Abs(Cos(Inc)) * Cos(AzT)) / Sin(Inc) | 0 | 1 | 0
Note on A1: Copsegrove Developments Ltd Survey Tool Error Model CUID: 4283 Date: 14/10/2015 18:07:00
Note on M3: Correlation Coefficient P1 Correlate between Error Values in Same Survey Leg
Note on N3: Correlation Coefficient P2 Correlate between Error Values in Different Survey Legs in Same Well
Note on O3: Correlation Coefficient P3 Correlate between Error Values between Different Wells in the Same Field

## FINDS
B021Ga | FINDS
OWSG Prefix: | B021Ga | No | Code | Term Description | Wt.Fn. | Wt.Fn. Source | Type | Magnitude | Units | Prop. | P1 | P2 | P3 | Wt.Fn. Comment | Depth Formula | Inclination Formula | Azimuth Formula | Singularity North Formula | Singularity East Formula | Singularity Vert. Formula
Short Name: | FINDS | 1 | DSFS | Depth: Depth Scale Factor - Systematic | DSF | SPE 67616 | Depth | 0.001 | - | S | 1 | 0 | 0 |  | MD | 0 | 0
Long Name: | OWSG BHI Ferranti FINDS | 2 | CNA | Custom: Linear Cone - Azimuth | CNA | BP | Sensor | 0.001 | - | S | 1 | 0 | 0 | Singularity when vertical | 0 | 0 | 1 / Sin(Inc) | -Sin(Az) | Cos(Az) | 0
Revision No: | 1 | 3 | CNI | Custom: Linear Cone - Inclination | CNI | BP | Sensor | 0.001 | - | S | 1 | 0 | 0 |  | 0 | 1 | 0
Revision Date: | 2013-11-01
Revision Comment: | Initial Release
Source: | Copsegrove Developments Ltd
Application: | Ferranti FINDS Inertial Surveys
Tool Type: | Gyro
Status: | Agreed
Checked:
Approved:
Notes: | Gives 1/1000 MD Lateral Radial and Vertical uncertainty
Revision History: | Rev 0.1 05-Jun-2013 Draft Release for Comment. Rev 1.0 01-Nov-2013 Initial Release.
Replaces / Replaced By: | None /
Inclination Range Min: | 0 deg
Inclination Range Max: | 180 deg
Hor East/West Exclusion: | 0 deg
Range Comment: | None
Tool Parameters
Misalignment Alt: | 3
Note on A1: Copsegrove Developments Ltd Survey Tool Error Model CUID: 4518 Date: 14/10/2015 18:07:02
Note on M3: Correlation Coefficient P1 Correlate between Error Values in Same Survey Leg
Note on N3: Correlation Coefficient P2 Correlate between Error Values in Different Survey Legs in Same Well
Note on O3: Correlation Coefficient P3 Correlate between Error Values between Different Wells in the Same Field

## BLIND+TREND
B022Ua | BLIND+TREND
OWSG Prefix: | B022Ua | No | Code | Term Description | Wt.Fn. | Wt.Fn. Source | Type | Magnitude | Units | Prop. | P1 | P2 | P3 | Wt.Fn. Comment | Depth Formula | Inclination Formula | Azimuth Formula | Singularity North Formula | Singularity East Formula | Singularity Vert. Formula
Short Name: | BLIND+TREND | 1 | DRFR | Depth: Depth Reference - Random | DREF | SPE 67616 | Depth | 0.35 | m | R | 0 | 0 | 0 |  | 1 | 0 | 0
Long Name: | OWSG BLIND+TREND | 2 | DSFS | Depth: Depth Scale Factor - Systematic | DSF | SPE 67616 | Depth | 0.00056 | - | S | 1 | 0 | 0 |  | MD | 0 | 0
Revision No: | 1 | 3 | DSTG | Depth: Depth Stretch - Global | DST | SPE 67616 | Depth | 2.5e-07 | 1/m | G | 1 | 1 | 1 |  | MD * TVD | 0 | 0
Revision Date: | 2013-11-01 | 4 | AZMS | Custom: Azimuth (Sensor Error) | AZ | SPE 67616 | Sensor | 6 | deg | S | 1 | 0 | 0 |  | 0 | 0 | 1
Revision Comment: | Initial Release | 5 | AZRF | Custom: Azimuth (Reference Error) | AZ | SPE 67616 | AziRef | 45 | deg | S | 1 | 0 | 0 |  | 0 | 0 | 1
Source: | Copsegrove Developments Ltd | 6 | CNA | Custom: Linear Cone - Azimuth | CNA | BP | Sensor | 0.053 | - | S | 1 | 0 | 0 | Singularity when vertical | 0 | 0 | 1 / Sin(Inc) | -Sin(Az) | Cos(Az) | 0
Application: | Where no survey information was recorded but where some other information exists such as the BHA records or Bit-run summaries or some other relevant formation or drilling knowledge exists concerning the expected trends of the wellpath. May only be assigned for specific cases with a Dispensation. | 7 | CNI | Custom: Linear Cone - Inclination | CNI | BP | Sensor | 0.053 | - | S | 1 | 0 | 0 |  | 0 | 1 | 0
Tool Type: | Utility
Status: | Agreed
Checked:
Approved:
Notes: | Based on the BLIND model but contains less severe behavior because of the additional information available and incorporates a 3-degree per hundred dogleg capability.
Revision History: | Rev 0.1 05-Jun-2013 Draft Release for Comment. Rev 1.0 01-Nov-2013 Initial Release.
Replaces / Replaced By: | None /
Inclination Range Min: | 0 deg
Inclination Range Max: | 180 deg
Hor East/West Exclusion: | 0 deg
Range Comment: | None
Tool Parameters
Misalignment Alt: | 3
Note on A1: Copsegrove Developments Ltd Survey Tool Error Model CUID: 4204 Date: 14/10/2015 18:07:02
Note on M3: Correlation Coefficient P1 Correlate between Error Values in Same Survey Leg
Note on N3: Correlation Coefficient P2 Correlate between Error Values in Different Survey Legs in Same Well
Note on O3: Correlation Coefficient P3 Correlate between Error Values between Different Wells in the Same Field