## README
DIAGNOSTICS - ISCWSA ERROR MODEL REVISION 5 - CORRELATION OF GEOMAGNETIC TERMS
v1.0 Created by A. McGregor 07th Oct 2020
Comments and corrections to: andy.mcgregor@hptech.com
PURPOSE
This spreadsheet contains diagnostics designed to exercise the relative correlation of geomagnetic errors between two wells.
Evaluatation of such correlations was introduced in to the ISCWSA Error Model at revision 5. See the technical supplement, "Application of Partial Correlations Between Geomagnetic Terms" which can be found at
www.iscwsa.net/error-model-documentation
As relative correlation inherently exsists between pairs of wells and must be considered in the collision avoidance calculations, this document borrows tests from the Collision Avoidance committee rather than using the usual ISCWSA Error Model test wells.
DESCRIPTION OF TESTS
Four wells have been selected to exercise:
1) Parallel wells - offset #1
2) Opposing wells which overlap - offset #6
3) Opposing wells which touch at the toe. - offset #7
4) Perpendicular wells. - offset #11
For each scenario examples are given when both wells use a MWD+SRGM tool-code or both use MWD+IFR1 tool-code.
ISCWSA MWD Rev5 models have been used in all cases, since partial geomagnetic correlations are not correctly supported by previous revisions
In addition the parallel case is evaluated with MWD+IFR1 in the reference well and MWD+SRGM in the offset well.
TEST SETUP
Description of the setup of the wells for this test can be found in, "Standard Set of Wellpaths for Evaluating Clearance Scenarios - Word Document" at
https://www.iscwsa.net/articles/standard-wellpath-revision-4-word/
DESCRIPTION OF DIAGNOSTICS
A sheet has been created for each of these offset wells listing in the anti-collision results. These are the light blue tabs.
Separation Factor, Ellispoid Separation and Combined Ellipse Distance are given for each test case.
Units are metres throughout.
The separation rule corresponds to the ISCWSA standard definition.
In these results, Combined Ellipse Distance is actually the ellipse distance obtained from the combination of covariances from both wells. This is a difference from the usual collision avoidance test set which lists primary and offset ellipse distances seperately.
The BH Summary sheet shows the results from each test at the bottom hole of the reference well. This is to highlight that we get the expected effects.
Error model diagnostics for each well and both tool-codes are given in the orange tabs.

## BH Summary
SUMMARY OF RESULTS AT BOTTOM HOLE OF THE REFERENCE WELL
|  | MWD - No Relative Correlation |  |  | MWD - With Relative Correlation |  |  | MWD + IFR - No Relative Correlation |  |  | MWD + IFR - With Relative Correlation |  |  | Ref:MWD+IFR Offset: MWD+SRGM - No Relative Correlation |  |  | Ref:MWD+IFR Offset: MWD+SRGM - With Relative Correlation
Test Case | Offset Well | Ell Dist | ES | SF | Ell Dist | ES | SF | Ell Dist | ES | SF | Ell Dist | ES | SF | Ell Dist | ES | SF | Ell Dist | ES | SF
Parallel Wells | 1 | 19.61 | 30.6 | 1.44 | 13.11 | 53.36 | 2.16 | 12.4 | 55.83 | 2.28 | 11.73 | 58.2 | 2.41 | 16.41 | 41.81 | 1.72 | 16.29 | 42.21 | 1.73
Opposing Wells - overlap | 6 | 14.26 | 30.29 | 1.6 | 17.26 | 19.79 | 1.32 | 9.31 | 47.64 | 2.45 | 9.69 | 46.31 | 2.35
Opposing Wells - touching | 7 | 8.91 | 19.72 | 1.62 | 9.99 | 15.95 | 1.45 | 7.28 | 25.44 | 1.98 | 7.38 | 25.07 | 1.95
Perpendicular Wells | 11 | 14.41 | -3.52 | 0.92 | 14.41 | -3.52 | 0.92 | 12.36 | 3.66 | 1.08 | 12.36 | 3.66 | 1.08
Note as expected:
separation factor for parallel wells increases when correlation is taken into account, i.e. the relative ellipse sizes are smaller.
separation factor for opposing wells decreases when correlation is taken into account, i.e. the relative ellipse sizes are larger.
separation factor is unchanged for perpendicular wells.
effects are less noticable for IFR wells since geomagnetic terms form a smaller contribution to the overall errors.

## Offset#1
[11 empty] | MWD+SRGM | [5 empty] | MWD+IFR | [5 empty] | Ref:MWD+IFR Offset: MWD+SRGM
[11 empty] | No Geomag Correlation |  |  | With Geomag Correlation |  |  | No Geomag Correlation |  |  | With Geomag Correlation |  |  | No Geomag Correlation |  |  | With Geomag Correlation
PriMd | OffsetMd | SepDist | Tf2Off | PriN | PriE | PriTVD | OfsN | OfsE | OfsTVD | PriEll | EllipseDist | ES | SF | EllipseDist | ES | SF | EllipseDist | ES | SF | EllipseDist | ES | SF | OffsetEll | ES | SF | OffsetEll | ES | SF
0 | 0 | 100 | 90 | 0 | 0 | 0 | 0 | 100 | 0 | 0 | 0 | 99.23 | 56.54 | 0 | 99.23 | 56.54 | 0 | 99.23 | 56.54 | 0 | 99.23 | 56.54 | 0 | 99.23 | 56.54 | 0 | 99.23 | 56.54
1 | 1 | 100 | 90 | 0 | 0 | 1 | 0 | 100 | 1 | 0 | 0.02 | 99.16 | 56.47 | 0.02 | 99.16 | 56.47 | 0.02 | 99.16 | 56.47 | 0.02 | 99.16 | 56.47 | 0.02 | 99.16 | 56.47 | 0.02 | 99.16 | 56.47
30 | 30 | 100 | 90 | 0 | 0 | 30 | 0 | 100 | 30 | 0 | 0.4 | 97.85 | 44.34 | 0.4 | 97.85 | 44.34 | 0.4 | 97.85 | 44.34 | 0.4 | 97.85 | 44.34 | 0.4 | 97.85 | 44.34 | 0.4 | 97.85 | 44.34
60 | 60 | 100 | 90 | 0 | 0 | 60 | 0 | 100 | 60 | 0 | 0.47 | 97.59 | 41.2 | 0.47 | 97.59 | 41.2 | 0.47 | 97.59 | 41.2 | 0.47 | 97.59 | 41.2 | 0.47 | 97.59 | 41.2 | 0.47 | 97.59 | 41.2
90 | 90 | 100 | 90 | 0 | 0 | 90 | 0 | 100 | 90 | 0 | 0.54 | 97.36 | 38.6 | 0.54 | 97.36 | 38.6 | 0.54 | 97.36 | 38.6 | 0.54 | 97.36 | 38.6 | 0.54 | 97.36 | 38.6 | 0.54 | 97.36 | 38.6
120 | 120 | 100 | 90 | 0 | 0 | 120 | 0 | 100 | 120 | 0 | 0.59 | 97.16 | 36.41 | 0.59 | 97.16 | 36.41 | 0.59 | 97.16 | 36.41 | 0.59 | 97.16 | 36.41 | 0.59 | 97.16 | 36.41 | 0.59 | 97.16 | 36.41
150 | 150 | 100 | 90 | 0 | 0 | 150 | 0 | 100 | 150 | 0 | 0.65 | 96.97 | 34.55 | 0.65 | 96.97 | 34.55 | 0.65 | 96.97 | 34.55 | 0.65 | 96.97 | 34.55 | 0.65 | 96.97 | 34.55 | 0.65 | 96.97 | 34.55
180 | 180 | 100 | 90 | 0 | 0 | 180 | 0 | 100 | 180 | 0 | 0.7 | 96.8 | 32.93 | 0.7 | 96.8 | 32.93 | 0.7 | 96.8 | 32.93 | 0.7 | 96.8 | 32.93 | 0.7 | 96.8 | 32.93 | 0.7 | 96.8 | 32.93
210 | 210 | 100 | 90 | 0 | 0 | 210 | 0 | 100 | 210 | 0 | 0.74 | 96.63 | 31.51 | 0.74 | 96.63 | 31.51 | 0.74 | 96.63 | 31.51 | 0.74 | 96.63 | 31.51 | 0.74 | 96.63 | 31.51 | 0.74 | 96.63 | 31.51
240 | 240 | 100 | 90 | 0 | 0 | 240 | 0 | 100 | 240 | 0 | 0.79 | 96.47 | 30.24 | 0.79 | 96.47 | 30.24 | 0.79 | 96.47 | 30.24 | 0.79 | 96.47 | 30.24 | 0.79 | 96.47 | 30.24 | 0.79 | 96.47 | 30.24
270 | 270 | 100 | 90 | 0 | 0 | 270 | 0 | 100 | 270 | 0 | 0.83 | 96.32 | 29.11 | 0.83 | 96.32 | 29.11 | 0.83 | 96.32 | 29.11 | 0.83 | 96.32 | 29.11 | 0.83 | 96.32 | 29.11 | 0.83 | 96.32 | 29.11
300 | 300 | 100 | 90 | 0 | 0 | 300 | 0 | 100 | 300 | 0 | 0.87 | 96.18 | 28.09 | 0.87 | 96.18 | 28.09 | 0.87 | 96.18 | 28.09 | 0.87 | 96.18 | 28.09 | 0.87 | 96.18 | 28.09 | 0.87 | 96.18 | 28.09
330 | 330 | 100 | 90 | 0 | 0 | 330 | 0 | 100 | 330 | 0 | 0.91 | 96.04 | 27.16 | 0.91 | 96.04 | 27.16 | 0.91 | 96.04 | 27.16 | 0.91 | 96.04 | 27.16 | 0.91 | 96.04 | 27.16 | 0.91 | 96.04 | 27.16
360 | 360 | 100 | 90 | 0 | 0 | 360 | 0 | 100 | 360 | 0 | 0.95 | 95.91 | 26.31 | 0.95 | 95.91 | 26.31 | 0.95 | 95.91 | 26.31 | 0.95 | 95.91 | 26.31 | 0.95 | 95.91 | 26.31 | 0.95 | 95.91 | 26.31
390 | 390 | 100 | 90 | 0 | 0 | 390 | 0 | 100 | 390 | 0 | 0.99 | 95.78 | 25.53 | 0.99 | 95.78 | 25.53 | 0.99 | 95.78 | 25.53 | 0.99 | 95.78 | 25.53 | 0.99 | 95.78 | 25.53 | 0.99 | 95.78 | 25.53
420 | 420 | 100 | 90 | 0 | 0 | 420 | 0 | 100 | 420 | 0 | 1.02 | 95.65 | 24.81 | 1.02 | 95.65 | 24.81 | 1.02 | 95.65 | 24.81 | 1.02 | 95.65 | 24.81 | 1.02 | 95.65 | 24.81 | 1.02 | 95.65 | 24.81
450 | 450 | 100 | 90 | 0 | 0 | 450 | 0 | 100 | 450 | 0 | 1.06 | 95.53 | 24.14 | 1.06 | 95.53 | 24.14 | 1.06 | 95.53 | 24.14 | 1.06 | 95.53 | 24.14 | 1.06 | 95.53 | 24.14 | 1.06 | 95.53 | 24.14
480 | 480 | 100 | 90 | 0 | 0 | 480 | 0 | 100 | 480 | 0 | 1.09 | 95.41 | 23.52 | 1.09 | 95.41 | 23.52 | 1.09 | 95.41 | 23.52 | 1.09 | 95.41 | 23.52 | 1.09 | 95.41 | 23.52 | 1.09 | 95.41 | 23.52
510 | 510 | 100 | 90 | 0 | 0 | 510 | 0 | 100 | 510 | 0 | 1.13 | 95.3 | 22.94 | 1.13 | 95.3 | 22.94 | 1.13 | 95.3 | 22.94 | 1.13 | 95.3 | 22.94 | 1.13 | 95.3 | 22.94 | 1.13 | 95.3 | 22.94
540 | 540 | 100 | 90 | 0 | 0 | 540 | 0 | 100 | 540 | 0 | 1.16 | 95.18 | 22.4 | 1.16 | 95.18 | 22.4 | 1.16 | 95.18 | 22.4 | 1.16 | 95.18 | 22.4 | 1.16 | 95.18 | 22.4 | 1.16 | 95.18 | 22.4
570 | 570 | 100 | 90 | 0 | 0 | 570 | 0 | 100 | 570 | 0 | 1.19 | 95.07 | 21.88 | 1.19 | 95.07 | 21.88 | 1.19 | 95.07 | 21.88 | 1.19 | 95.07 | 21.88 | 1.19 | 95.07 | 21.88 | 1.19 | 95.07 | 21.88
600 | 600 | 100 | 90 | 0 | 0 | 600 | 0 | 100 | 600 | 0 | 1.22 | 94.96 | 21.4 | 1.22 | 94.96 | 21.4 | 1.22 | 94.96 | 21.4 | 1.22 | 94.96 | 21.4 | 1.22 | 94.96 | 21.4 | 1.22 | 94.96 | 21.4
630 | 630 | 100 | 90 | 0 | 0 | 630 | 0 | 100 | 630 | 0 | 1.25 | 94.85 | 20.95 | 1.25 | 94.85 | 20.95 | 1.25 | 94.85 | 20.95 | 1.25 | 94.85 | 20.95 | 1.25 | 94.85 | 20.95 | 1.25 | 94.85 | 20.95
660 | 660 | 100 | 90 | 0 | 0 | 660 | 0 | 100 | 660 | 0 | 1.28 | 94.75 | 20.52 | 1.28 | 94.75 | 20.52 | 1.28 | 94.75 | 20.52 | 1.28 | 94.75 | 20.52 | 1.28 | 94.75 | 20.52 | 1.28 | 94.75 | 20.52
690 | 690 | 100 | 90 | 0 | 0 | 690 | 0 | 100 | 690 | 0 | 1.31 | 94.64 | 20.11 | 1.31 | 94.64 | 20.11 | 1.31 | 94.64 | 20.11 | 1.31 | 94.64 | 20.11 | 1.31 | 94.64 | 20.11 | 1.31 | 94.64 | 20.11
720 | 720 | 100 | 90 | 0 | 0 | 720 | 0 | 100 | 720 | 0 | 1.34 | 94.54 | 19.73 | 1.34 | 94.54 | 19.73 | 1.34 | 94.54 | 19.73 | 1.34 | 94.54 | 19.73 | 1.34 | 94.54 | 19.73 | 1.34 | 94.54 | 19.73
750 | 750 | 100 | 90 | 0 | 0 | 750 | 0 | 100 | 750 | 0 | 1.37 | 94.44 | 19.36 | 1.37 | 94.44 | 19.36 | 1.37 | 94.44 | 19.36 | 1.37 | 94.44 | 19.36 | 1.37 | 94.44 | 19.36 | 1.37 | 94.44 | 19.36
780 | 780 | 100 | 90 | 0 | 0 | 780 | 0 | 100 | 780 | 0 | 1.4 | 94.34 | 19.01 | 1.4 | 94.34 | 19.01 | 1.4 | 94.34 | 19.01 | 1.4 | 94.34 | 19.01 | 1.4 | 94.34 | 19.01 | 1.4 | 94.34 | 19.01
810 | 810 | 100 | 90 | 0 | 0 | 810 | 0 | 100 | 810 | 0 | 1.43 | 94.24 | 18.67 | 1.43 | 94.24 | 18.67 | 1.43 | 94.24 | 18.67 | 1.43 | 94.24 | 18.67 | 1.43 | 94.24 | 18.67 | 1.43 | 94.24 | 18.67
840 | 840 | 100 | 90 | 0 | 0 | 840 | 0 | 100 | 840 | 0 | 1.46 | 94.14 | 18.35 | 1.46 | 94.14 | 18.35 | 1.46 | 94.14 | 18.35 | 1.46 | 94.14 | 18.35 | 1.46 | 94.14 | 18.35 | 1.46 | 94.14 | 18.35
870 | 870 | 100 | 90 | 0 | 0 | 870 | 0 | 100 | 870 | 0 | 1.48 | 94.04 | 18.05 | 1.48 | 94.04 | 18.05 | 1.48 | 94.04 | 18.05 | 1.48 | 94.04 | 18.05 | 1.48 | 94.04 | 18.05 | 1.48 | 94.04 | 18.05
900 | 900 | 100 | 90 | 0 | 0 | 900 | 0 | 100 | 900 | 0 | 1.51 | 93.95 | 17.75 | 1.51 | 93.95 | 17.75 | 1.51 | 93.95 | 17.75 | 1.51 | 93.95 | 17.75 | 1.51 | 93.95 | 17.75 | 1.51 | 93.95 | 17.75
930 | 930 | 100 | 90 | 0 | 0 | 930 | 0 | 100 | 930 | 0 | 1.54 | 93.85 | 17.47 | 1.54 | 93.85 | 17.47 | 1.54 | 93.85 | 17.47 | 1.54 | 93.85 | 17.47 | 1.54 | 93.85 | 17.47 | 1.54 | 93.85 | 17.47
960 | 960 | 100 | 90 | 0 | 0 | 960 | 0 | 100 | 960 | 0 | 1.57 | 93.76 | 17.2 | 1.57 | 93.76 | 17.2 | 1.57 | 93.76 | 17.2 | 1.57 | 93.76 | 17.2 | 1.57 | 93.76 | 17.2 | 1.57 | 93.76 | 17.2
990 | 990 | 100 | 90 | 0 | 0 | 990 | 0 | 100 | 990 | 0 | 1.59 | 93.67 | 16.94 | 1.59 | 93.67 | 16.94 | 1.59 | 93.67 | 16.94 | 1.59 | 93.67 | 16.94 | 1.59 | 93.67 | 16.94 | 1.59 | 93.67 | 16.94
1020 | 1020 | 100 | 270 | -0.35 | 0 | 1020 | -0.35 | 100 | 1020 | 0 | 1.61 | 93.6 | 16.75 | 1.61 | 93.6 | 16.75 | 1.61 | 93.6 | 16.75 | 1.61 | 93.6 | 16.75 | 1.61 | 93.6 | 16.75 | 1.61 | 93.6 | 16.75
1050 | 1050 | 100 | 270 | -1.57 | 0 | 1049.97 | -1.57 | 100 | 1049.97 | 0 | 1.63 | 93.55 | 16.62 | 1.63 | 93.55 | 16.63 | 1.63 | 93.55 | 16.63 | 1.63 | 93.55 | 16.63 | 1.63 | 93.55 | 16.63 | 1.63 | 93.55 | 16.63
1080 | 1080 | 100 | 270 | -3.83 | 0 | 1079.88 | -3.83 | 100 | 1079.88 | 0 | 1.64 | 93.5 | 16.5 | 1.64 | 93.5 | 16.51 | 1.64 | 93.5 | 16.51 | 1.64 | 93.51 | 16.51 | 1.64 | 93.5 | 16.5 | 1.64 | 93.5 | 16.5
1110 | 1110 | 100 | 270 | -7.14 | 0 | 1109.7 | -7.14 | 100 | 1109.7 | 0 | 1.65 | 93.45 | 16.37 | 1.65 | 93.46 | 16.39 | 1.65 | 93.46 | 16.39 | 1.65 | 93.46 | 16.39 | 1.65 | 93.46 | 16.38 | 1.65 | 93.46 | 16.38
1140 | 1140 | 100 | 270 | -11.49 | 0 | 1139.38 | -11.49 | 100 | 1139.38 | 0 | 1.67 | 93.4 | 16.23 | 1.66 | 93.41 | 16.26 | 1.66 | 93.41 | 16.26 | 1.66 | 93.41 | 16.27 | 1.67 | 93.4 | 16.25 | 1.67 | 93.4 | 16.25
1170 | 1170 | 100 | 270 | -16.87 | 0 | 1168.89 | -16.87 | 100 | 1168.89 | 0 | 1.69 | 93.33 | 16.05 | 1.68 | 93.36 | 16.13 | 1.68 | 93.36 | 16.14 | 1.68 | 93.36 | 16.14 | 1.68 | 93.34 | 16.09 | 1.68 | 93.35 | 16.1
1200 | 1200 | 100 | 270 | -23.27 | 0 | 1198.2 | -23.27 | 100 | 1198.2 | 0 | 1.71 | 93.24 | 15.84 | 1.7 | 93.3 | 15.98 | 1.7 | 93.3 | 15.99 | 1.69 | 93.31 | 16 | 1.7 | 93.27 | 15.92 | 1.7 | 93.27 | 15.92
1230 | 1230 | 100 | 270 | -30.7 | 0 | 1227.27 | -30.7 | 100 | 1227.27 | 0 | 1.74 | 93.13 | 15.58 | 1.72 | 93.23 | 15.81 | 1.71 | 93.24 | 15.83 | 1.71 | 93.25 | 15.85 | 1.73 | 93.19 | 15.71 | 1.73 | 93.19 | 15.71
1260 | 1260 | 100 | 270 | -39.13 | 0 | 1256.05 | -39.13 | 100 | 1256.05 | 0 | 1.78 | 93 | 15.26 | 1.74 | 93.15 | 15.62 | 1.74 | 93.16 | 15.65 | 1.73 | 93.18 | 15.68 | 1.76 | 93.08 | 15.45 | 1.76 | 93.08 | 15.46
1290 | 1290 | 100 | 270 | -48.57 | 0 | 1284.53 | -48.57 | 100 | 1284.53 | 0 | 1.83 | 92.82 | 14.87 | 1.77 | 93.05 | 15.39 | 1.76 | 93.07 | 15.44 | 1.76 | 93.09 | 15.48 | 1.8 | 92.94 | 15.15 | 1.8 | 92.95 | 15.16
1320 | 1320 | 100 | 270 | -58.99 | 0 | 1312.66 | -58.99 | 100 | 1312.66 | 0 | 1.9 | 92.6 | 14.41 | 1.8 | 92.94 | 15.13 | 1.79 | 92.96 | 15.19 | 1.78 | 92.99 | 15.25 | 1.85 | 92.78 | 14.79 | 1.84 | 92.79 | 14.8
1350 | 1350 | 100 | 270 | -70.38 | 0 | 1340.41 | -70.38 | 100 | 1340.41 | 0 | 1.97 | 92.33 | 13.89 | 1.84 | 92.8 | 14.82 | 1.83 | 92.84 | 14.91 | 1.82 | 92.87 | 14.99 | 1.9 | 92.58 | 14.37 | 1.9 | 92.59 | 14.39
1380 | 1380 | 100 | 270 | -82.74 | 0 | 1367.74 | -82.74 | 100 | 1367.74 | 0 | 2.06 | 92.01 | 13.31 | 1.89 | 92.63 | 14.47 | 1.87 | 92.68 | 14.58 | 1.86 | 92.73 | 14.69 | 1.97 | 92.34 | 13.9 | 1.97 | 92.35 | 13.92
1410 | 1410 | 100 | 270 | -96.05 | 0 | 1394.63 | -96.05 | 100 | 1394.63 | 0 | 2.17 | 91.64 | 12.68 | 1.94 | 92.43 | 14.08 | 1.92 | 92.51 | 14.22 | 1.9 | 92.57 | 14.35 | 2.05 | 92.06 | 13.39 | 2.05 | 92.07 | 13.41
1440 | 1440 | 100 | 270 | -110.29 | 0 | 1421.03 | -110.29 | 100 | 1421.03 | 0 | 2.3 | 91.2 | 12.03 | 2.01 | 92.21 | 13.65 | 1.98 | 92.3 | 13.82 | 1.96 | 92.38 | 13.98 | 2.15 | 91.73 | 12.83 | 2.14 | 91.75 | 12.86
1470 | 1470 | 100 | 270 | -125.43 | 0 | 1446.93 | -125.43 | 100 | 1446.93 | 0 | 2.44 | 90.71 | 11.36 | 2.08 | 91.95 | 13.19 | 2.05 | 92.06 | 13.39 | 2.02 | 92.16 | 13.58 | 2.25 | 91.35 | 12.25 | 2.25 | 91.38 | 12.28
1500 | 1500 | 100 | 270 | -141.48 | 0 | 1472.28 | -141.48 | 100 | 1472.28 | 0 | 2.6 | 90.16 | 10.7 | 2.17 | 91.65 | 12.7 | 2.13 | 91.79 | 12.93 | 2.09 | 91.92 | 13.14 | 2.37 | 90.93 | 11.66 | 2.37 | 90.96 | 11.69
1530 | 1530 | 100 | 270 | -158.39 | 0 | 1497.05 | -158.39 | 100 | 1497.05 | 0 | 2.77 | 89.54 | 10.04 | 2.26 | 91.32 | 12.19 | 2.22 | 91.48 | 12.45 | 2.17 | 91.64 | 12.69 | 2.51 | 90.46 | 11.05 | 2.5 | 90.49 | 11.09
1560 | 1560 | 100 | 270 | -176.17 | 0 | 1521.22 | -176.17 | 100 | 1521.22 | 0 | 2.96 | 88.88 | 9.41 | 2.37 | 90.94 | 11.67 | 2.31 | 91.14 | 11.95 | 2.26 | 91.33 | 12.21 | 2.66 | 89.94 | 10.46 | 2.65 | 89.98 | 10.5
1590 | 1590 | 100 | 270 | -194.77 | 0 | 1544.75 | -194.77 | 100 | 1544.75 | 0 | 3.17 | 88.15 | 8.82 | 2.49 | 90.54 | 11.15 | 2.42 | 90.77 | 11.44 | 2.36 | 90.99 | 11.73 | 2.82 | 89.37 | 9.88 | 2.81 | 89.42 | 9.92
1620 | 1620 | 100 | 270 | -214.19 | 0 | 1567.62 | -214.19 | 100 | 1567.62 | 0 | 3.39 | 87.38 | 8.25 | 2.61 | 90.09 | 10.63 | 2.54 | 90.36 | 10.93 | 2.47 | 90.61 | 11.24 | 2.99 | 88.76 | 9.31 | 2.98 | 88.81 | 9.36
1650 | 1650 | 100 | 270 | -234.39 | 0 | 1589.79 | -234.39 | 100 | 1589.79 | 0 | 3.63 | 86.55 | 7.72 | 2.75 | 89.61 | 10.11 | 2.66 | 89.92 | 10.43 | 2.58 | 90.2 | 10.75 | 3.18 | 88.11 | 8.78 | 3.17 | 88.16 | 8.82
1680 | 1680 | 100 | 270 | -255.35 | 0 | 1611.25 | -255.35 | 100 | 1611.25 | 0 | 3.88 | 85.67 | 7.23 | 2.9 | 89.1 | 9.61 | 2.8 | 89.44 | 9.94 | 2.71 | 89.76 | 10.27 | 3.38 | 87.41 | 8.27 | 3.36 | 87.47 | 8.31
1710 | 1710 | 100 | 270 | -277.05 | 0 | 1631.97 | -277.05 | 100 | 1631.97 | 0 | 4.14 | 84.75 | 6.78 | 3.05 | 88.55 | 9.13 | 2.95 | 88.93 | 9.46 | 2.84 | 89.29 | 9.8 | 3.59 | 86.67 | 7.8 | 3.57 | 86.73 | 7.84
1740 | 1740 | 100 | 270 | -299.46 | 0 | 1651.91 | -299.46 | 100 | 1651.91 | 0 | 4.41 | 83.79 | 6.36 | 3.22 | 87.96 | 8.67 | 3.1 | 88.39 | 9 | 2.98 | 88.79 | 9.34 | 3.81 | 85.89 | 7.35 | 3.79 | 85.96 | 7.39
1770 | 1770 | 100 | 270 | -322.55 | 0 | 1671.06 | -322.55 | 100 | 1671.06 | 0 | 4.7 | 82.78 | 5.98 | 3.4 | 87.35 | 8.23 | 3.26 | 87.82 | 8.56 | 3.14 | 88.26 | 8.9 | 4.05 | 85.08 | 6.93 | 4.02 | 85.16 | 6.97
1800 | 1800 | 100 | 270 | -346.29 | 0 | 1689.39 | -346.29 | 100 | 1689.39 | 0 | 5 | 81.74 | 5.63 | 3.58 | 86.7 | 7.82 | 3.43 | 87.22 | 8.15 | 3.3 | 87.7 | 8.48 | 4.29 | 84.23 | 6.55 | 4.26 | 84.31 | 6.58
1830 | 1830 | 100 | 270 | -370.66 | 0 | 1706.89 | -370.66 | 100 | 1706.89 | 0 | 5.31 | 80.66 | 5.3 | 3.77 | 86.03 | 7.43 | 3.61 | 86.59 | 7.75 | 3.46 | 87.12 | 8.08 | 4.54 | 83.34 | 6.19 | 4.51 | 83.44 | 6.22
1860 | 1860 | 100 | 270 | -395.63 | 0 | 1723.52 | -395.63 | 100 | 1723.52 | 0 | 5.63 | 79.54 | 5 | 3.97 | 85.33 | 7.06 | 3.8 | 85.94 | 7.38 | 3.64 | 86.51 | 7.7 | 4.8 | 82.43 | 5.86 | 4.77 | 82.53 | 5.89
1890 | 1890 | 100 | 270 | -421.16 | 0 | 1739.27 | -421.16 | 100 | 1739.27 | 0 | 5.96 | 78.39 | 4.73 | 4.18 | 84.61 | 6.72 | 3.99 | 85.26 | 7.02 | 3.82 | 85.88 | 7.34 | 5.07 | 81.49 | 5.55 | 5.04 | 81.6 | 5.58
1920 | 1920 | 100 | 270 | -447.23 | 0 | 1754.12 | -447.23 | 100 | 1754.12 | 0 | 6.29 | 77.21 | 4.48 | 4.39 | 83.86 | 6.39 | 4.19 | 84.56 | 6.69 | 4 | 85.23 | 7.01 | 5.35 | 80.52 | 5.26 | 5.31 | 80.64 | 5.3
1950 | 1950 | 100 | 270 | -473.79 | 0 | 1768.05 | -473.79 | 100 | 1768.05 | 0 | 6.64 | 76 | 4.25 | 4.61 | 83.09 | 6.09 | 4.4 | 83.84 | 6.38 | 4.2 | 84.55 | 6.69 | 5.63 | 79.53 | 5 | 5.6 | 79.65 | 5.03
1980 | 1980 | 100 | 270 | -500.83 | 0 | 1781.04 | -500.83 | 100 | 1781.04 | 0 | 6.99 | 74.77 | 4.03 | 4.84 | 82.3 | 5.81 | 4.61 | 83.1 | 6.1 | 4.39 | 83.86 | 6.39 | 5.92 | 78.51 | 4.76 | 5.88 | 78.64 | 4.79
2010 | 2010 | 100 | 270 | -528.31 | 0 | 1793.09 | -528.31 | 100 | 1793.09 | 0 | 7.35 | 73.51 | 3.84 | 5.07 | 81.49 | 5.55 | 4.83 | 82.34 | 5.82 | 4.6 | 83.15 | 6.11 | 6.22 | 77.47 | 4.53 | 6.18 | 77.61 | 4.56
2040 | 2040 | 100 | 270 | -556.19 | 0 | 1804.16 | -556.19 | 100 | 1804.16 | 0 | 7.72 | 72.23 | 3.66 | 5.31 | 80.67 | 5.3 | 5.05 | 81.57 | 5.57 | 4.8 | 82.42 | 5.85 | 6.52 | 76.41 | 4.32 | 6.48 | 76.56 | 4.35
2070 | 2070 | 100 | 270 | -584.43 | 0 | 1814.26 | -584.43 | 100 | 1814.26 | 0 | 8.09 | 70.93 | 3.49 | 5.55 | 79.83 | 5.08 | 5.27 | 80.78 | 5.34 | 5.02 | 81.68 | 5.61 | 6.83 | 75.34 | 4.13 | 6.78 | 75.5 | 4.16
2100 | 2100 | 100 | 270 | -613.02 | 0 | 1823.37 | -613.02 | 100 | 1823.37 | 0 | 8.47 | 69.61 | 3.33 | 5.79 | 78.97 | 4.86 | 5.5 | 79.97 | 5.11 | 5.23 | 80.93 | 5.38 | 7.14 | 74.25 | 3.95 | 7.09 | 74.41 | 3.98
2130 | 2130 | 100 | 270 | -641.9 | 0 | 1831.47 | -641.9 | 100 | 1831.47 | 0 | 8.85 | 68.27 | 3.19 | 6.04 | 78.11 | 4.67 | 5.74 | 79.16 | 4.91 | 5.45 | 80.16 | 5.16 | 7.46 | 73.14 | 3.78 | 7.41 | 73.31 | 3.81
2160 | 2160 | 100 | 270 | -671.05 | 0 | 1838.56 | -671.05 | 100 | 1838.56 | 0 | 9.23 | 66.92 | 3.06 | 6.29 | 77.23 | 4.48 | 5.97 | 78.33 | 4.72 | 5.67 | 79.38 | 4.96 | 7.78 | 72.02 | 3.63 | 7.72 | 72.2 | 3.65
2190 | 2190 | 100 | 270 | -700.43 | 0 | 1844.63 | -700.43 | 100 | 1844.63 | 0 | 9.62 | 65.56 | 2.93 | 6.54 | 76.34 | 4.31 | 6.21 | 77.5 | 4.54 | 5.9 | 78.6 | 4.78 | 8.1 | 70.89 | 3.48 | 8.04 | 71.08 | 3.51
2220 | 2220 | 100 | 270 | -730 | 0 | 1849.66 | -730 | 100 | 1849.66 | 0 | 10.02 | 64.18 | 2.82 | 6.8 | 75.45 | 4.15 | 6.45 | 76.66 | 4.37 | 6.12 | 77.81 | 4.6 | 8.42 | 69.75 | 3.35 | 8.37 | 69.95 | 3.37
2250 | 2250 | 100 | 270 | -759.73 | 0 | 1853.67 | -759.73 | 100 | 1853.67 | 0 | 10.41 | 62.8 | 2.71 | 7.06 | 74.55 | 4 | 6.69 | 75.81 | 4.21 | 6.35 | 77.01 | 4.44 | 8.75 | 68.61 | 3.22 | 8.69 | 68.81 | 3.25
2280 | 2280 | 100 | 270 | -789.57 | 0 | 1856.72 | -789.57 | 100 | 1856.72 | 0 | 10.81 | 61.41 | 2.61 | 7.31 | 73.64 | 3.86 | 6.94 | 74.95 | 4.06 | 6.58 | 76.21 | 4.28 | 9.08 | 67.45 | 3.11 | 9.02 | 67.67 | 3.13
2310 | 2310 | 100 | 270 | -819.46 | 0 | 1859.33 | -819.46 | 100 | 1859.33 | 0 | 11.2 | 60.02 | 2.52 | 7.57 | 72.73 | 3.72 | 7.18 | 74.1 | 3.93 | 6.81 | 75.4 | 4.14 | 9.41 | 66.3 | 3 | 9.35 | 66.52 | 3.02
2340 | 2340 | 100 | 270 | -849.34 | 0 | 1861.95 | -849.34 | 100 | 1861.95 | 0 | 11.6 | 58.63 | 2.43 | 7.83 | 71.82 | 3.6 | 7.43 | 73.24 | 3.8 | 7.04 | 74.6 | 4.01 | 9.74 | 65.14 | 2.9 | 9.68 | 65.37 | 2.92
2370 | 2370 | 100 | 270 | -879.23 | 0 | 1864.56 | -879.23 | 100 | 1864.56 | 0 | 12 | 57.24 | 2.35 | 8.09 | 70.91 | 3.49 | 7.67 | 72.38 | 3.68 | 7.27 | 73.79 | 3.88 | 10.07 | 63.98 | 2.8 | 10 | 64.23 | 2.82
2400 | 2400 | 100 | 270 | -909.12 | 0 | 1867.18 | -909.12 | 100 | 1867.18 | 0 | 12.4 | 55.84 | 2.28 | 8.36 | 69.99 | 3.38 | 7.92 | 71.52 | 3.56 | 7.5 | 72.98 | 3.76 | 10.4 | 62.83 | 2.71 | 10.33 | 63.07 | 2.73
2430 | 2430 | 100 | 270 | -939 | 0 | 1869.79 | -939 | 100 | 1869.79 | 0 | 12.8 | 54.44 | 2.21 | 8.62 | 69.08 | 3.27 | 8.17 | 70.65 | 3.45 | 7.74 | 72.16 | 3.65 | 10.74 | 61.66 | 2.63 | 10.66 | 61.92 | 2.65
2460 | 2460 | 100 | 270 | -968.89 | 0 | 1872.41 | -968.89 | 100 | 1872.41 | 0 | 13.2 | 53.05 | 2.14 | 8.88 | 68.16 | 3.18 | 8.41 | 69.79 | 3.35 | 7.97 | 71.35 | 3.54 | 11.07 | 60.5 | 2.55 | 10.99 | 60.77 | 2.57
2490 | 2490 | 100 | 270 | -998.77 | 0 | 1875.02 | -998.77 | 100 | 1875.02 | 0 | 13.6 | 51.65 | 2.08 | 9.14 | 67.24 | 3.09 | 8.66 | 68.92 | 3.26 | 8.2 | 70.53 | 3.44 | 11.4 | 59.34 | 2.48 | 11.32 | 59.61 | 2.49
2520 | 2520 | 100 | 270 | -1028.66 | 0 | 1877.64 | -1028.66 | 100 | 1877.64 | 0 | 14 | 50.25 | 2.02 | 9.41 | 66.32 | 3 | 8.91 | 68.06 | 3.17 | 8.43 | 69.72 | 3.35 | 11.73 | 58.18 | 2.41 | 11.65 | 58.46 | 2.42
2550 | 2550 | 100 | 270 | -1058.55 | 0 | 1880.25 | -1058.55 | 100 | 1880.25 | 0 | 14.4 | 48.85 | 1.96 | 9.67 | 65.4 | 2.92 | 9.16 | 67.19 | 3.08 | 8.67 | 68.9 | 3.26 | 12.06 | 57.01 | 2.34 | 11.98 | 57.3 | 2.36
2580 | 2580 | 100 | 270 | -1088.43 | 0 | 1882.87 | -1088.43 | 100 | 1882.87 | 0 | 14.8 | 47.45 | 1.91 | 9.93 | 64.48 | 2.84 | 9.41 | 66.32 | 3 | 8.9 | 68.08 | 3.17 | 12.4 | 55.85 | 2.28 | 12.31 | 56.15 | 2.29
2610 | 2610 | 100 | 270 | -1118.32 | 0 | 1885.48 | -1118.32 | 100 | 1885.48 | 0 | 15.2 | 46.05 | 1.86 | 10.2 | 63.55 | 2.77 | 9.65 | 65.45 | 2.92 | 9.14 | 67.26 | 3.09 | 12.73 | 54.68 | 2.22 | 12.64 | 54.99 | 2.23
2640 | 2640 | 100 | 270 | -1148.2 | 0 | 1888.09 | -1148.2 | 100 | 1888.09 | 0 | 15.6 | 44.65 | 1.81 | 10.46 | 62.63 | 2.7 | 9.9 | 64.58 | 2.85 | 9.37 | 66.44 | 3.01 | 13.06 | 53.51 | 2.16 | 12.97 | 53.83 | 2.18
2670 | 2670 | 100 | 270 | -1178.09 | 0 | 1890.71 | -1178.09 | 100 | 1890.71 | 0 | 16 | 43.25 | 1.77 | 10.72 | 61.71 | 2.63 | 10.15 | 63.7 | 2.78 | 9.61 | 65.62 | 2.94 | 13.4 | 52.35 | 2.11 | 13.3 | 52.67 | 2.12
2700 | 2700 | 100 | 270 | -1207.97 | 0 | 1893.32 | -1207.97 | 100 | 1893.32 | 0 | 16.4 | 41.85 | 1.72 | 10.99 | 60.78 | 2.57 | 10.4 | 62.83 | 2.71 | 9.84 | 64.79 | 2.87 | 13.73 | 51.18 | 2.06 | 13.64 | 51.51 | 2.07
2730 | 2730 | 100 | 270 | -1237.86 | 0 | 1895.94 | -1237.86 | 100 | 1895.94 | 0 | 16.8 | 40.44 | 1.68 | 11.25 | 59.86 | 2.51 | 10.65 | 61.96 | 2.65 | 10.08 | 63.97 | 2.8 | 14.06 | 50.01 | 2.01 | 13.97 | 50.35 | 2.02
2760 | 2760 | 100 | 270 | -1267.75 | 0 | 1898.55 | -1267.75 | 100 | 1898.55 | 0 | 17.2 | 39.04 | 1.64 | 11.52 | 58.93 | 2.45 | 10.9 | 61.08 | 2.59 | 10.31 | 63.15 | 2.74 | 14.4 | 48.84 | 1.96 | 14.3 | 49.19 | 1.98
2790 | 2790 | 100 | 270 | -1297.65 | 0 | 1900.91 | -1297.65 | 100 | 1900.91 | 0 | 17.6 | 37.63 | 1.61 | 11.78 | 58 | 2.4 | 11.15 | 60.21 | 2.53 | 10.55 | 62.32 | 2.68 | 14.73 | 47.67 | 1.92 | 14.63 | 48.03 | 1.93
2820 | 2820 | 100 | 270 | -1327.61 | 0 | 1902.48 | -1327.61 | 100 | 1902.48 | 0 | 18 | 36.23 | 1.57 | 12.05 | 57.07 | 2.34 | 11.4 | 59.33 | 2.48 | 10.78 | 61.5 | 2.62 | 15.07 | 46.5 | 1.88 | 14.96 | 46.87 | 1.89
2850 | 2850 | 100 | 270 | -1357.6 | 0 | 1903 | -1357.6 | 100 | 1903 | 0 | 18.4 | 34.82 | 1.54 | 12.31 | 56.15 | 2.29 | 11.65 | 58.46 | 2.42 | 11.02 | 60.67 | 2.56 | 15.4 | 45.33 | 1.83 | 15.3 | 45.7 | 1.85
2880 | 2880 | 100 | 270 | -1387.6 | 0 | 1903 | -1387.6 | 100 | 1903 | 0 | 18.81 | 33.42 | 1.5 | 12.58 | 55.22 | 2.25 | 11.9 | 57.58 | 2.37 | 11.25 | 59.85 | 2.51 | 15.74 | 44.16 | 1.8 | 15.63 | 44.54 | 1.81
2910 | 2910 | 100 | 270 | -1417.6 | 0 | 1903 | -1417.6 | 100 | 1903 | 0 | 19.21 | 32.01 | 1.47 | 12.84 | 54.29 | 2.2 | 12.15 | 56.71 | 2.32 | 11.49 | 59.02 | 2.46 | 16.07 | 42.99 | 1.76 | 15.96 | 43.38 | 1.77
2940 | 2940 | 100 | 270 | -1447.6 | 0 | 1903 | -1447.6 | 100 | 1903 | 0 | 19.61 | 30.6 | 1.44 | 13.11 | 53.36 | 2.16 | 12.4 | 55.83 | 2.28 | 11.73 | 58.2 | 2.41 | 16.41 | 41.81 | 1.72 | 16.29 | 42.21 | 1.73

## Offset#6
[11 empty] | MWD+SRGM | [5 empty] | MWD+IFR
[11 empty] | No Geomag Correlation |  |  | With Geomag Correlation |  |  | No Geomag Correlation |  |  | With Geomag Correlation
PriMd | OffsetMd | SepDist | Tf2Off | PriN | PriE | PriTVD | OfsN | OfsE | OfsTVD | PriEll | EllipseDist | ES | SF | EllipseDist | ES | SF | EllipseDist | ES | SF | EllipseDist | ES | SF
0 | 2775 | 2156.16 | 176.89 | 0 | 0 | 0 | -1018.09 | 55.23 | 1899.86 | 0 | 5.64 | 2135.67 | 108.8 | 5.64 | 2135.67 | 108.8 | 5.64 | 2135.67 | 108.82 | 5.64 | 2135.67 | 108.82
1 | 2775 | 2155.28 | 176.89 | 0 | 0 | 1 | -1018.09 | 55.23 | 1899.86 | 0 | 5.64 | 2134.79 | 108.76 | 5.64 | 2134.79 | 108.76 | 5.64 | 2134.79 | 108.77 | 5.64 | 2134.79 | 108.77
30 | 2775 | 2129.78 | 176.89 | 0 | 0 | 30 | -1018.09 | 55.23 | 1899.86 | 0 | 5.64 | 2109.27 | 107.43 | 5.64 | 2109.27 | 107.43 | 5.64 | 2109.28 | 107.44 | 5.64 | 2109.28 | 107.44
60 | 2775 | 2103.49 | 176.89 | 0 | 0 | 60 | -1018.09 | 55.23 | 1899.86 | 0 | 5.64 | 2082.98 | 106.07 | 5.64 | 2082.98 | 106.07 | 5.64 | 2082.98 | 106.09 | 5.64 | 2082.98 | 106.09
90 | 2775 | 2077.3 | 176.89 | 0 | 0 | 90 | -1018.09 | 55.23 | 1899.86 | 0 | 5.64 | 2056.79 | 104.73 | 5.64 | 2056.79 | 104.73 | 5.64 | 2056.79 | 104.74 | 5.64 | 2056.79 | 104.74
120 | 2775 | 2051.21 | 176.89 | 0 | 0 | 120 | -1018.09 | 55.23 | 1899.86 | 0 | 5.64 | 2030.7 | 103.39 | 5.64 | 2030.7 | 103.39 | 5.64 | 2030.7 | 103.4 | 5.64 | 2030.7 | 103.4
150 | 2775 | 2025.23 | 176.89 | 0 | 0 | 150 | -1018.09 | 55.23 | 1899.86 | 0 | 5.64 | 2004.72 | 102.06 | 5.64 | 2004.72 | 102.06 | 5.64 | 2004.72 | 102.08 | 5.64 | 2004.72 | 102.08
180 | 2775 | 1999.37 | 176.89 | 0 | 0 | 180 | -1018.09 | 55.23 | 1899.86 | 0 | 5.65 | 1978.85 | 100.75 | 5.65 | 1978.85 | 100.75 | 5.64 | 1978.85 | 100.76 | 5.64 | 1978.85 | 100.76
210 | 2775 | 1973.62 | 176.89 | 0 | 0 | 210 | -1018.09 | 55.23 | 1899.86 | 0 | 5.65 | 1953.1 | 99.44 | 5.65 | 1953.1 | 99.44 | 5.64 | 1953.11 | 99.45 | 5.64 | 1953.11 | 99.45
240 | 2775 | 1948 | 176.89 | 0 | 0 | 240 | -1018.09 | 55.23 | 1899.86 | 0 | 5.65 | 1927.48 | 98.14 | 5.65 | 1927.48 | 98.14 | 5.65 | 1927.48 | 98.16 | 5.65 | 1927.48 | 98.16
270 | 2775 | 1922.5 | 176.89 | 0 | 0 | 270 | -1018.09 | 55.23 | 1899.86 | 0 | 5.65 | 1901.98 | 96.86 | 5.65 | 1901.98 | 96.86 | 5.65 | 1901.98 | 96.87 | 5.65 | 1901.98 | 96.87
300 | 2775 | 1897.13 | 176.89 | 0 | 0 | 300 | -1018.09 | 55.23 | 1899.86 | 0 | 5.65 | 1876.61 | 95.58 | 5.65 | 1876.61 | 95.58 | 5.64 | 1876.62 | 95.6 | 5.64 | 1876.62 | 95.6
330 | 2775 | 1871.9 | 176.89 | 0 | 0 | 330 | -1018.09 | 55.23 | 1899.86 | 0 | 5.65 | 1851.38 | 94.32 | 5.65 | 1851.38 | 94.32 | 5.64 | 1851.39 | 94.33 | 5.64 | 1851.39 | 94.33
360 | 2775 | 1846.82 | 176.89 | 0 | 0 | 360 | -1018.09 | 55.23 | 1899.86 | 0 | 5.64 | 1826.3 | 93.07 | 5.64 | 1826.3 | 93.07 | 5.64 | 1826.3 | 93.08 | 5.64 | 1826.3 | 93.08
390 | 2775 | 1821.88 | 176.89 | 0 | 0 | 390 | -1018.09 | 55.23 | 1899.86 | 0 | 5.64 | 1801.37 | 91.83 | 5.64 | 1801.37 | 91.83 | 5.64 | 1801.37 | 91.85 | 5.64 | 1801.37 | 91.85
420 | 2775 | 1797.1 | 176.89 | 0 | 0 | 420 | -1018.09 | 55.23 | 1899.86 | 0 | 5.64 | 1776.59 | 90.61 | 5.64 | 1776.59 | 90.61 | 5.64 | 1776.59 | 90.62 | 5.64 | 1776.59 | 90.62
450 | 2775 | 1772.47 | 176.89 | 0 | 0 | 450 | -1018.09 | 55.23 | 1899.86 | 0 | 5.64 | 1751.97 | 89.4 | 5.64 | 1751.97 | 89.4 | 5.64 | 1751.98 | 89.41 | 5.64 | 1751.98 | 89.41
480 | 2775 | 1748.02 | 176.89 | 0 | 0 | 480 | -1018.09 | 55.23 | 1899.86 | 0 | 5.64 | 1727.53 | 88.2 | 5.64 | 1727.53 | 88.2 | 5.64 | 1727.53 | 88.22 | 5.64 | 1727.53 | 88.22
510 | 2775 | 1723.74 | 176.89 | 0 | 0 | 510 | -1018.09 | 55.23 | 1899.86 | 0 | 5.63 | 1703.26 | 87.02 | 5.63 | 1703.26 | 87.02 | 5.63 | 1703.26 | 87.04 | 5.63 | 1703.26 | 87.04
540 | 2775 | 1699.64 | 176.89 | 0 | 0 | 540 | -1018.09 | 55.23 | 1899.86 | 0 | 5.63 | 1679.17 | 85.86 | 5.63 | 1679.17 | 85.86 | 5.63 | 1679.18 | 85.87 | 5.63 | 1679.18 | 85.87
570 | 2775 | 1675.74 | 176.89 | 0 | 0 | 570 | -1018.09 | 55.23 | 1899.86 | 0 | 5.63 | 1655.28 | 84.71 | 5.63 | 1655.28 | 84.71 | 5.62 | 1655.29 | 84.73 | 5.62 | 1655.29 | 84.73
600 | 2775 | 1652.03 | 176.89 | 0 | 0 | 600 | -1018.09 | 55.23 | 1899.86 | 0 | 5.62 | 1631.59 | 83.58 | 5.62 | 1631.59 | 83.58 | 5.62 | 1631.6 | 83.6 | 5.62 | 1631.6 | 83.6
630 | 2775 | 1628.53 | 176.89 | 0 | 0 | 630 | -1018.09 | 55.23 | 1899.86 | 0 | 5.62 | 1608.11 | 82.47 | 5.62 | 1608.11 | 82.47 | 5.61 | 1608.12 | 82.49 | 5.61 | 1608.12 | 82.49
660 | 2775 | 1605.25 | 176.89 | 0 | 0 | 660 | -1018.09 | 55.23 | 1899.86 | 0 | 5.61 | 1584.85 | 81.38 | 5.61 | 1584.85 | 81.38 | 5.61 | 1584.86 | 81.4 | 5.61 | 1584.86 | 81.4
690 | 2775 | 1582.19 | 176.89 | 0 | 0 | 690 | -1018.09 | 55.23 | 1899.86 | 0 | 5.6 | 1561.82 | 80.31 | 5.6 | 1561.82 | 80.31 | 5.6 | 1561.82 | 80.33 | 5.6 | 1561.82 | 80.33
720 | 2775 | 1559.37 | 176.89 | 0 | 0 | 720 | -1018.09 | 55.23 | 1899.86 | 0 | 5.59 | 1539.03 | 79.27 | 5.59 | 1539.03 | 79.27 | 5.59 | 1539.03 | 79.28 | 5.59 | 1539.03 | 79.28
750 | 2775 | 1536.8 | 176.89 | 0 | 0 | 750 | -1018.09 | 55.23 | 1899.86 | 0 | 5.59 | 1516.48 | 78.24 | 5.59 | 1516.48 | 78.24 | 5.58 | 1516.49 | 78.26 | 5.58 | 1516.49 | 78.26
780 | 2775 | 1514.48 | 176.89 | 0 | 0 | 780 | -1018.09 | 55.23 | 1899.86 | 0 | 5.58 | 1494.2 | 77.24 | 5.58 | 1494.2 | 77.24 | 5.57 | 1494.21 | 77.26 | 5.57 | 1494.21 | 77.26
810 | 2775 | 1492.43 | 176.89 | 0 | 0 | 810 | -1018.09 | 55.23 | 1899.86 | 0 | 5.56 | 1472.19 | 76.26 | 5.56 | 1472.19 | 76.26 | 5.56 | 1472.2 | 76.28 | 5.56 | 1472.2 | 76.28
840 | 2775 | 1470.67 | 176.89 | 0 | 0 | 840 | -1018.09 | 55.23 | 1899.86 | 0 | 5.55 | 1450.47 | 75.31 | 5.55 | 1450.47 | 75.31 | 5.55 | 1450.48 | 75.33 | 5.55 | 1450.48 | 75.33
870 | 2775 | 1449.2 | 176.89 | 0 | 0 | 870 | -1018.09 | 55.23 | 1899.86 | 0 | 5.54 | 1429.05 | 74.39 | 5.54 | 1429.05 | 74.39 | 5.54 | 1429.05 | 74.41 | 5.54 | 1429.05 | 74.41
900 | 2775 | 1428.04 | 176.89 | 0 | 0 | 900 | -1018.09 | 55.23 | 1899.86 | 0 | 5.52 | 1407.94 | 73.5 | 5.52 | 1407.94 | 73.5 | 5.52 | 1407.94 | 73.52 | 5.52 | 1407.94 | 73.52
930 | 2775 | 1407.19 | 176.89 | 0 | 0 | 930 | -1018.09 | 55.23 | 1899.86 | 0 | 5.51 | 1387.15 | 72.63 | 5.51 | 1387.15 | 72.63 | 5.51 | 1387.16 | 72.65 | 5.51 | 1387.16 | 72.65
960 | 2775 | 1386.69 | 176.89 | 0 | 0 | 960 | -1018.09 | 55.23 | 1899.86 | 0 | 5.49 | 1366.71 | 71.8 | 5.49 | 1366.71 | 71.8 | 5.49 | 1366.71 | 71.82 | 5.49 | 1366.71 | 71.82
990 | 2775 | 1366.53 | 176.89 | 0 | 0 | 990 | -1018.09 | 55.23 | 1899.86 | 0 | 5.47 | 1346.62 | 71 | 5.47 | 1346.62 | 71 | 5.47 | 1346.62 | 71.02 | 5.47 | 1346.62 | 71.02
1020 | 2775 | 1346.48 | 356.83 | -0.35 | 0 | 1020 | -1018.09 | 55.23 | 1899.86 | 0 | 5.45 | 1326.64 | 70.22 | 5.45 | 1326.64 | 70.22 | 5.45 | 1326.65 | 70.25 | 5.45 | 1326.65 | 70.25
1050 | 2775 | 1326.15 | 356.73 | -1.57 | 0 | 1049.97 | -1018.09 | 55.23 | 1899.86 | 0 | 5.43 | 1306.39 | 69.43 | 5.43 | 1306.39 | 69.43 | 5.43 | 1306.39 | 69.46 | 5.43 | 1306.39 | 69.46
1080 | 2775 | 1305.43 | 356.61 | -3.83 | 0 | 1079.88 | -1018.09 | 55.23 | 1899.86 | 0 | 5.41 | 1285.74 | 68.62 | 5.41 | 1285.74 | 68.62 | 5.41 | 1285.74 | 68.65 | 5.41 | 1285.74 | 68.65
1110 | 2775 | 1284.3 | 356.5 | -7.14 | 0 | 1109.7 | -1018.09 | 55.23 | 1899.86 | 0 | 5.39 | 1264.69 | 67.79 | 5.39 | 1264.69 | 67.79 | 5.38 | 1264.7 | 67.82 | 5.38 | 1264.7 | 67.82
1140 | 2775 | 1262.79 | 356.37 | -11.49 | 0 | 1139.38 | -1018.09 | 55.23 | 1899.86 | 0 | 5.36 | 1243.26 | 66.94 | 5.36 | 1243.26 | 66.94 | 5.36 | 1243.27 | 66.97 | 5.36 | 1243.27 | 66.97
1170 | 2775 | 1240.89 | 356.23 | -16.87 | 0 | 1168.89 | -1018.09 | 55.23 | 1899.86 | 0 | 5.34 | 1221.45 | 66.07 | 5.34 | 1221.45 | 66.07 | 5.34 | 1221.46 | 66.1 | 5.34 | 1221.46 | 66.1
1200 | 2775 | 1218.63 | 356.08 | -23.27 | 0 | 1198.2 | -1018.09 | 55.23 | 1899.86 | 0 | 5.31 | 1199.26 | 65.17 | 5.31 | 1199.26 | 65.17 | 5.31 | 1199.27 | 65.2 | 5.31 | 1199.27 | 65.2
1230 | 2775 | 1195.99 | 355.92 | -30.7 | 0 | 1227.27 | -1018.09 | 55.23 | 1899.86 | 0 | 5.29 | 1176.71 | 64.25 | 5.29 | 1176.71 | 64.25 | 5.29 | 1176.72 | 64.28 | 5.29 | 1176.72 | 64.28
1260 | 2775 | 1172.99 | 355.75 | -39.13 | 0 | 1256.05 | -1018.09 | 55.23 | 1899.86 | 0 | 5.27 | 1153.8 | 63.31 | 5.27 | 1153.8 | 63.3 | 5.26 | 1153.81 | 63.34 | 5.26 | 1153.81 | 63.34
1290 | 2775 | 1149.64 | 355.56 | -48.57 | 0 | 1284.53 | -1018.09 | 55.23 | 1899.86 | 0 | 5.24 | 1130.53 | 62.34 | 5.24 | 1130.53 | 62.33 | 5.24 | 1130.54 | 62.37 | 5.24 | 1130.54 | 62.37
1320 | 2775 | 1125.94 | 355.35 | -58.99 | 0 | 1312.66 | -1018.09 | 55.23 | 1899.86 | 0 | 5.22 | 1106.92 | 61.34 | 5.22 | 1106.92 | 61.33 | 5.21 | 1106.93 | 61.38 | 5.21 | 1106.93 | 61.38
1350 | 2775 | 1101.9 | 355.13 | -70.38 | 0 | 1340.41 | -1018.09 | 55.23 | 1899.86 | 0 | 5.19 | 1082.97 | 60.31 | 5.19 | 1082.97 | 60.3 | 5.19 | 1082.98 | 60.35 | 5.19 | 1082.98 | 60.35
1380 | 2775 | 1077.53 | 354.89 | -82.74 | 0 | 1367.74 | -1018.09 | 55.23 | 1899.86 | 0 | 5.17 | 1058.69 | 59.25 | 5.17 | 1058.68 | 59.24 | 5.16 | 1058.7 | 59.3 | 5.16 | 1058.7 | 59.3
1410 | 2775 | 1052.84 | 354.63 | -96.05 | 0 | 1394.63 | -1018.09 | 55.23 | 1899.86 | 0 | 5.14 | 1034.08 | 58.17 | 5.14 | 1034.08 | 58.15 | 5.14 | 1034.1 | 58.22 | 5.14 | 1034.1 | 58.21
1440 | 2775 | 1027.83 | 354.34 | -110.29 | 0 | 1421.03 | -1018.09 | 55.23 | 1899.86 | 0 | 5.12 | 1009.16 | 57.05 | 5.12 | 1009.15 | 57.03 | 5.11 | 1009.17 | 57.1 | 5.11 | 1009.17 | 57.1
1470 | 2775 | 1002.52 | 354.02 | -125.43 | 0 | 1446.93 | -1018.09 | 55.23 | 1899.86 | 0 | 5.09 | 983.92 | 55.9 | 5.1 | 983.92 | 55.88 | 5.09 | 983.94 | 55.96 | 5.09 | 983.94 | 55.96
1500 | 2775 | 976.9 | 353.66 | -141.48 | 0 | 1472.28 | -1018.09 | 55.23 | 1899.86 | 0 | 5.07 | 958.39 | 54.72 | 5.07 | 958.38 | 54.69 | 5.06 | 958.41 | 54.78 | 5.06 | 958.41 | 54.78
1530 | 2775 | 950.99 | 353.28 | -158.39 | 0 | 1497.05 | -1018.09 | 55.23 | 1899.86 | 0 | 5.05 | 932.56 | 53.51 | 5.05 | 932.55 | 53.47 | 5.04 | 932.59 | 53.58 | 5.04 | 932.59 | 53.58
1560 | 2775 | 924.8 | 352.84 | -176.17 | 0 | 1521.22 | -1018.09 | 55.23 | 1899.86 | 0 | 5.03 | 906.45 | 52.26 | 5.03 | 906.44 | 52.22 | 5.02 | 906.48 | 52.34 | 5.02 | 906.48 | 52.34
1590 | 2775 | 898.34 | 352.36 | -194.77 | 0 | 1544.75 | -1018.09 | 55.23 | 1899.86 | 0 | 5 | 880.06 | 50.98 | 5.01 | 880.05 | 50.93 | 5 | 880.09 | 51.07 | 5 | 880.09 | 51.06
1620 | 2775 | 871.61 | 351.82 | -214.19 | 0 | 1567.62 | -1018.09 | 55.23 | 1899.86 | 0 | 4.98 | 853.41 | 49.67 | 4.99 | 853.39 | 49.61 | 4.97 | 853.44 | 49.76 | 4.97 | 853.44 | 49.76
1650 | 2775 | 844.62 | 351.21 | -234.39 | 0 | 1589.79 | -1018.09 | 55.23 | 1899.86 | 0 | 4.96 | 826.49 | 48.32 | 4.97 | 826.47 | 48.25 | 4.95 | 826.53 | 48.43 | 4.95 | 826.53 | 48.42
1680 | 2775 | 817.39 | 350.53 | -255.35 | 0 | 1611.25 | -1018.09 | 55.23 | 1899.86 | 0 | 4.94 | 799.32 | 46.94 | 4.95 | 799.29 | 46.86 | 4.93 | 799.37 | 47.06 | 4.93 | 799.36 | 47.05
1710 | 2775 | 789.91 | 349.74 | -277.05 | 0 | 1631.97 | -1018.09 | 55.23 | 1899.86 | 0 | 4.93 | 771.91 | 45.52 | 4.94 | 771.88 | 45.43 | 4.91 | 771.96 | 45.65 | 4.91 | 771.96 | 45.65
1740 | 2775 | 762.21 | 348.85 | -299.46 | 0 | 1651.91 | -1018.09 | 55.23 | 1899.86 | 0 | 4.91 | 744.27 | 44.07 | 4.92 | 744.23 | 43.97 | 4.89 | 744.33 | 44.22 | 4.89 | 744.32 | 44.21
1770 | 2775 | 734.29 | 347.82 | -322.55 | 0 | 1671.06 | -1018.09 | 55.23 | 1899.86 | 0 | 4.89 | 716.4 | 42.58 | 4.91 | 716.35 | 42.46 | 4.87 | 716.47 | 42.75 | 4.88 | 716.46 | 42.74
1800 | 2775 | 706.16 | 346.63 | -346.29 | 0 | 1689.39 | -1018.09 | 55.23 | 1899.86 | 0 | 4.88 | 688.31 | 41.06 | 4.9 | 688.26 | 40.93 | 4.86 | 688.4 | 41.25 | 4.86 | 688.39 | 41.24
1830 | 2775 | 677.83 | 345.24 | -370.66 | 0 | 1706.89 | -1018.09 | 55.23 | 1899.86 | 0 | 4.87 | 660.03 | 39.51 | 4.89 | 659.96 | 39.35 | 4.84 | 660.12 | 39.72 | 4.84 | 660.12 | 39.71
1860 | 2775 | 649.31 | 343.59 | -395.63 | 0 | 1723.52 | -1018.09 | 55.23 | 1899.86 | 0 | 4.86 | 631.54 | 37.92 | 4.88 | 631.46 | 37.74 | 4.83 | 631.65 | 38.16 | 4.83 | 631.65 | 38.15
1890 | 2775 | 620.62 | 341.63 | -421.16 | 0 | 1739.27 | -1018.09 | 55.23 | 1899.86 | 0 | 4.85 | 602.88 | 36.29 | 4.88 | 602.78 | 36.09 | 4.82 | 603 | 36.57 | 4.82 | 603 | 36.55
1920 | 2775 | 591.76 | 339.28 | -447.23 | 0 | 1754.12 | -1018.09 | 55.23 | 1899.86 | 0 | 4.85 | 574.03 | 34.64 | 4.88 | 573.92 | 34.4 | 4.8 | 574.19 | 34.94 | 4.81 | 574.18 | 34.93
1950 | 2775 | 562.75 | 336.42 | -473.79 | 0 | 1768.05 | -1018.09 | 55.23 | 1899.86 | 0 | 4.85 | 545.03 | 32.95 | 4.89 | 544.89 | 32.68 | 4.79 | 545.21 | 33.29 | 4.8 | 545.2 | 33.27
1980 | 2775 | 533.6 | 332.9 | -500.83 | 0 | 1781.04 | -1018.09 | 55.23 | 1899.86 | 0 | 4.85 | 515.87 | 31.22 | 4.9 | 515.7 | 30.92 | 4.79 | 516.08 | 31.62 | 4.79 | 516.07 | 31.59
2010 | 2775 | 504.32 | 328.53 | -528.31 | 0 | 1793.09 | -1018.09 | 55.23 | 1899.86 | 0 | 4.85 | 486.57 | 29.47 | 4.91 | 486.37 | 29.12 | 4.78 | 486.83 | 29.91 | 4.79 | 486.81 | 29.88
2040 | 2775 | 474.94 | 323.08 | -556.19 | 0 | 1804.16 | -1018.09 | 55.23 | 1899.86 | 0 | 4.87 | 457.14 | 27.68 | 4.94 | 456.9 | 27.28 | 4.78 | 457.45 | 28.18 | 4.78 | 457.43 | 28.15
2070 | 2775 | 445.46 | 316.26 | -584.43 | 0 | 1814.26 | -1018.09 | 55.23 | 1899.86 | 0 | 4.89 | 427.6 | 25.85 | 4.97 | 427.3 | 25.41 | 4.78 | 427.97 | 26.42 | 4.79 | 427.95 | 26.38
2100 | 2775 | 415.92 | 307.85 | -613.02 | 0 | 1823.37 | -1018.09 | 55.23 | 1899.86 | 0 | 4.91 | 397.96 | 24 | 5.02 | 397.59 | 23.5 | 4.78 | 398.41 | 24.64 | 4.79 | 398.38 | 24.6
2130 | 2775 | 386.33 | 297.79 | -641.9 | 0 | 1831.47 | -1018.09 | 55.23 | 1899.86 | 0 | 4.95 | 368.23 | 22.12 | 5.08 | 367.78 | 21.56 | 4.79 | 368.79 | 22.84 | 4.8 | 368.75 | 22.79
2160 | 2775 | 356.72 | 286.45 | -671.05 | 0 | 1838.56 | -1018.09 | 55.23 | 1899.86 | 0 | 5.01 | 338.44 | 20.2 | 5.17 | 337.87 | 19.58 | 4.81 | 339.12 | 21.01 | 4.82 | 339.07 | 20.95
2190 | 2775 | 327.13 | 274.7 | -700.43 | 0 | 1844.63 | -1018.09 | 55.23 | 1899.86 | 0 | 5.08 | 308.59 | 18.25 | 5.28 | 307.89 | 17.57 | 4.84 | 309.44 | 19.16 | 4.85 | 309.38 | 19.1
2220 | 2775 | 297.6 | 263.6 | -730 | 0 | 1849.66 | -1018.09 | 55.23 | 1899.86 | 0 | 5.18 | 278.71 | 16.28 | 5.43 | 277.83 | 15.53 | 4.87 | 279.79 | 17.3 | 4.89 | 279.71 | 17.22
2250 | 2775 | 268.21 | 253.97 | -759.73 | 0 | 1853.67 | -1018.09 | 55.23 | 1899.86 | 0 | 5.32 | 248.83 | 14.28 | 5.64 | 247.71 | 13.48 | 4.93 | 250.21 | 15.42 | 4.95 | 250.11 | 15.33
2280 | 2775 | 239.03 | 247.34 | -789.57 | 0 | 1856.72 | -1018.09 | 55.23 | 1899.86 | 0 | 5.51 | 218.96 | 12.28 | 5.92 | 217.53 | 11.43 | 5 | 220.75 | 13.52 | 5.04 | 220.62 | 13.42
2310 | 2775 | 210.12 | 247.34 | -819.46 | 0 | 1859.33 | -1018.09 | 55.23 | 1899.86 | 0 | 5.79 | 189.09 | 10.28 | 6.32 | 187.23 | 9.42 | 5.12 | 191.45 | 11.62 | 5.16 | 191.28 | 11.51
2340 | 2775 | 181.56 | 247.34 | -849.34 | 0 | 1861.95 | -1018.09 | 55.23 | 1899.86 | 0 | 6.18 | 159.16 | 8.31 | 6.88 | 156.71 | 7.47 | 5.28 | 162.32 | 9.72 | 5.35 | 162.09 | 9.61
2370 | 2775 | 153.56 | 247.34 | -879.23 | 0 | 1864.56 | -1018.09 | 55.23 | 1899.86 | 0 | 6.77 | 129.1 | 6.42 | 7.7 | 125.84 | 5.64 | 5.53 | 133.44 | 7.85 | 5.62 | 133.12 | 7.72
2400 | 2775 | 126.47 | 247.34 | -909.12 | 0 | 1867.18 | -1018.09 | 55.23 | 1899.86 | 0 | 7.66 | 98.89 | 4.67 | 8.93 | 94.45 | 4.01 | 5.92 | 104.98 | 6.03 | 6.06 | 104.51 | 5.89
2430 | 2775 | 101.05 | 247.34 | -939 | 0 | 1869.79 | -1018.09 | 55.23 | 1899.86 | 0 | 9.06 | 68.58 | 3.15 | 10.81 | 62.46 | 2.64 | 6.57 | 77.29 | 4.34 | 6.77 | 76.59 | 4.21
2460 | 2775 | 78.9 | 247.34 | -968.89 | 0 | 1872.41 | -1018.09 | 55.23 | 1899.86 | 0 | 11.17 | 39.06 | 1.99 | 13.58 | 30.59 | 1.64 | 7.6 | 51.55 | 2.92 | 7.89 | 50.52 | 2.81
2490 | 2775 | 63.57 | 247.34 | -998.77 | 0 | 1875.02 | -1018.09 | 55.23 | 1899.86 | 0 | 13.66 | 15 | 1.31 | 16.84 | 3.87 | 1.06 | 8.86 | 31.8 | 2.01 | 9.27 | 30.37 | 1.92
2520 | 2764.46 | 59.54 | 249.1 | -1028.66 | 0 | 1877.64 | -1028.58 | 55.6 | 1898.94 | 0 | 14.7 | 7.33 | 1.14 | 18.22 | -4.98 | 0.92 | 9.36 | 26 | 1.78 | 9.83 | 24.39 | 1.7
2550 | 2734.94 | 58.88 | 254.12 | -1058.55 | 0 | 1880.25 | -1057.98 | 56.63 | 1896.37 | 0 | 15.03 | 5.51 | 1.1 | 18.69 | -7.31 | 0.88 | 9.5 | 24.87 | 1.74 | 9.99 | 23.17 | 1.65
2580 | 2705.41 | 58.69 | 259.22 | -1088.43 | 0 | 1882.87 | -1087.37 | 57.65 | 1893.8 | 0 | 15.28 | 4.46 | 1.08 | 19.05 | -8.74 | 0.86 | 9.6 | 24.32 | 1.71 | 10.11 | 22.56 | 1.63
2610 | 2675.88 | 58.98 | 264.3 | -1118.32 | 0 | 1885.48 | -1116.77 | 58.68 | 1891.22 | 0 | 15.43 | 4.21 | 1.07 | 19.27 | -9.22 | 0.86 | 9.67 | 24.38 | 1.71 | 10.18 | 22.58 | 1.62
2640 | 2646.36 | 59.74 | 269.3 | -1148.2 | 0 | 1888.09 | -1146.17 | 59.71 | 1888.65 | 0 | 15.49 | 4.77 | 1.08 | 19.35 | -8.75 | 0.87 | 9.7 | 25.04 | 1.73 | 10.22 | 23.23 | 1.64
2670 | 2616.83 | 60.96 | 274.14 | -1178.09 | 0 | 1890.71 | -1175.56 | 60.73 | 1886.08 | 0 | 15.46 | 6.08 | 1.11 | 19.31 | -7.37 | 0.89 | 9.69 | 26.28 | 1.76 | 10.21 | 24.48 | 1.67
2700 | 2587.31 | 62.61 | 278.76 | -1207.97 | 0 | 1893.32 | -1204.96 | 61.76 | 1883.5 | 0 | 15.36 | 8.1 | 1.14 | 19.15 | -5.18 | 0.92 | 9.65 | 28.06 | 1.82 | 10.16 | 26.29 | 1.73
2730 | 2557.78 | 64.65 | 283.13 | -1237.86 | 0 | 1895.94 | -1234.35 | 62.79 | 1880.93 | 0 | 15.19 | 10.72 | 1.2 | 18.9 | -2.27 | 0.96 | 9.59 | 30.33 | 1.89 | 10.08 | 28.6 | 1.8
2760 | 2528.25 | 67.05 | 287.22 | -1267.75 | 0 | 1898.55 | -1263.75 | 63.81 | 1878.36 | 0 | 14.98 | 13.86 | 1.26 | 18.59 | 1.24 | 1.01 | 9.51 | 33.01 | 1.98 | 9.98 | 31.34 | 1.89
2790 | 2498.68 | 69.68 | 290.9 | -1297.65 | 0 | 1900.91 | -1293.19 | 64.84 | 1875.78 | 0 | 14.75 | 17.28 | 1.33 | 18.24 | 5.07 | 1.07 | 9.42 | 35.93 | 2.08 | 9.88 | 34.34 | 1.98
2820 | 2469 | 72.25 | 293.83 | -1327.61 | 0 | 1902.48 | -1322.75 | 65.87 | 1873.19 | 0 | 14.57 | 20.51 | 1.4 | 17.94 | 8.69 | 1.13 | 9.36 | 38.73 | 2.17 | 9.8 | 37.2 | 2.07
2850 | 2439.18 | 74.53 | 295.84 | -1357.6 | 0 | 1903 | -1352.43 | 66.91 | 1870.59 | 0 | 14.45 | 23.18 | 1.45 | 17.73 | 11.7 | 1.18 | 9.33 | 41.12 | 2.25 | 9.75 | 39.64 | 2.15
2880 | 2409.31 | 76.63 | 297.26 | -1387.6 | 0 | 1903 | -1382.17 | 67.95 | 1867.99 | 0 | 14.38 | 25.54 | 1.5 | 17.57 | 14.37 | 1.23 | 9.31 | 43.27 | 2.31 | 9.72 | 41.83 | 2.22
2910 | 2379.44 | 78.78 | 298.6 | -1417.6 | 0 | 1903 | -1411.9 | 68.99 | 1865.39 | 0 | 14.32 | 27.91 | 1.55 | 17.41 | 17.07 | 1.27 | 9.31 | 45.45 | 2.38 | 9.7 | 44.06 | 2.29
2940 | 2349.58 | 80.97 | 299.87 | -1447.6 | 0 | 1903 | -1441.64 | 70.03 | 1862.78 | 0 | 14.26 | 30.29 | 1.6 | 17.26 | 19.79 | 1.32 | 9.31 | 47.64 | 2.45 | 9.69 | 46.31 | 2.35

## Offset#7
[11 empty] | MWD+SRGM | [5 empty] | MWD+IFR
[11 empty] | No Geomag Correlation |  |  | With Geomag Correlation |  |  | No Geomag Correlation |  |  | With Geomag Correlation
PriMd | OffsetMd | SepDist | Tf2Off | PriN | PriE | PriTVD | OfsN | OfsE | OfsTVD | PriEll | EllipseDist | ES | SF | EllipseDist | ES | SF | EllipseDist | ES | SF | EllipseDist | ES | SF
0 | 0 | 2301.39 | 178.01 | 0 | 0 | 0 | -2300 | 80 | 0 | 0 | 0 | 2300.62 | 1314.47 | 0 | 2300.62 | 1314.47 | 0 | 2300.62 | 1314.47 | 0 | 2300.62 | 1314.47
1 | 1 | 2301.39 | 178.01 | 0 | 0 | 1 | -2300 | 80 | 1 | 0 | 0.02 | 2300.55 | 1313.03 | 0.02 | 2300.55 | 1313.03 | 0.02 | 2300.55 | 1313.03 | 0.02 | 2300.55 | 1313.03
30 | 30 | 2301.39 | 178.01 | 0 | 0 | 30 | -2300 | 80 | 30 | 0 | 0.4 | 2299.24 | 1030.85 | 0.4 | 2299.24 | 1030.85 | 0.4 | 2299.24 | 1030.85 | 0.4 | 2299.24 | 1030.85
60 | 60 | 2301.39 | 178.01 | 0 | 0 | 60 | -2300 | 80 | 60 | 0 | 0.47 | 2298.98 | 957.93 | 0.47 | 2298.98 | 957.93 | 0.47 | 2298.98 | 957.93 | 0.47 | 2298.98 | 957.93
90 | 2325 | 2299.91 | 179.15 | 0 | 0 | 90 | -1467.63 | 21.8 | 1860.64 | 0 | 4.23 | 2284.33 | 154.11 | 4.23 | 2284.33 | 154.11 | 4.23 | 2284.35 | 154.31 | 4.23 | 2284.35 | 154.31
120 | 2325 | 2276.89 | 179.15 | 0 | 0 | 120 | -1467.63 | 21.8 | 1860.64 | 0 | 4.24 | 2261.31 | 152.47 | 4.24 | 2261.31 | 152.47 | 4.23 | 2261.33 | 152.67 | 4.23 | 2261.33 | 152.67
150 | 2325 | 2254.04 | 179.15 | 0 | 0 | 150 | -1467.63 | 21.8 | 1860.64 | 0 | 4.24 | 2238.45 | 150.83 | 4.24 | 2238.45 | 150.83 | 4.23 | 2238.47 | 151.04 | 4.23 | 2238.47 | 151.04
180 | 2325 | 2231.36 | 179.15 | 0 | 0 | 180 | -1467.63 | 21.8 | 1860.64 | 0 | 4.24 | 2215.75 | 149.22 | 4.24 | 2215.75 | 149.22 | 4.24 | 2215.78 | 149.43 | 4.24 | 2215.78 | 149.43
210 | 2325 | 2208.85 | 179.15 | 0 | 0 | 210 | -1467.63 | 21.8 | 1860.64 | 0 | 4.24 | 2193.24 | 147.62 | 4.24 | 2193.24 | 147.62 | 4.24 | 2193.26 | 147.83 | 4.24 | 2193.26 | 147.83
240 | 2325 | 2186.53 | 179.15 | 0 | 0 | 240 | -1467.63 | 21.8 | 1860.64 | 0 | 4.25 | 2170.9 | 146.05 | 4.25 | 2170.9 | 146.05 | 4.24 | 2170.92 | 146.26 | 4.24 | 2170.92 | 146.26
270 | 2325 | 2164.38 | 179.15 | 0 | 0 | 270 | -1467.63 | 21.8 | 1860.64 | 0 | 4.25 | 2148.75 | 144.49 | 4.25 | 2148.75 | 144.49 | 4.24 | 2148.77 | 144.7 | 4.24 | 2148.77 | 144.7
300 | 2325 | 2142.43 | 179.15 | 0 | 0 | 300 | -1467.63 | 21.8 | 1860.64 | 0 | 4.25 | 2126.79 | 142.96 | 4.25 | 2126.79 | 142.96 | 4.24 | 2126.82 | 143.17 | 4.24 | 2126.82 | 143.17
330 | 2325 | 2120.68 | 179.15 | 0 | 0 | 330 | -1467.63 | 21.8 | 1860.64 | 0 | 4.25 | 2105.03 | 141.44 | 4.25 | 2105.03 | 141.44 | 4.25 | 2105.06 | 141.65 | 4.25 | 2105.06 | 141.65
360 | 2325 | 2099.13 | 179.15 | 0 | 0 | 360 | -1467.63 | 21.8 | 1860.64 | 0 | 4.25 | 2083.48 | 139.95 | 4.25 | 2083.48 | 139.95 | 4.25 | 2083.5 | 140.16 | 4.25 | 2083.5 | 140.16
390 | 2325 | 2077.79 | 179.15 | 0 | 0 | 390 | -1467.63 | 21.8 | 1860.64 | 0 | 4.26 | 2062.13 | 138.48 | 4.26 | 2062.13 | 138.48 | 4.25 | 2062.15 | 138.7 | 4.25 | 2062.15 | 138.7
420 | 2325 | 2056.66 | 179.15 | 0 | 0 | 420 | -1467.63 | 21.8 | 1860.64 | 0 | 4.26 | 2041 | 137.03 | 4.26 | 2041 | 137.03 | 4.25 | 2041.03 | 137.25 | 4.25 | 2041.03 | 137.25
450 | 2325 | 2035.76 | 179.15 | 0 | 0 | 450 | -1467.63 | 21.8 | 1860.64 | 0 | 4.26 | 2020.1 | 135.61 | 4.26 | 2020.1 | 135.61 | 4.25 | 2020.12 | 135.83 | 4.25 | 2020.12 | 135.83
480 | 2325 | 2015.09 | 179.15 | 0 | 0 | 480 | -1467.63 | 21.8 | 1860.64 | 0 | 4.26 | 1999.42 | 134.21 | 4.26 | 1999.42 | 134.21 | 4.25 | 1999.45 | 134.44 | 4.25 | 1999.45 | 134.44
510 | 2325 | 1994.65 | 179.15 | 0 | 0 | 510 | -1467.63 | 21.8 | 1860.64 | 0 | 4.26 | 1978.99 | 132.84 | 4.26 | 1978.99 | 132.84 | 4.25 | 1979.01 | 133.07 | 4.25 | 1979.01 | 133.07
540 | 2325 | 1974.46 | 179.15 | 0 | 0 | 540 | -1467.63 | 21.8 | 1860.64 | 0 | 4.26 | 1958.8 | 131.5 | 4.26 | 1958.8 | 131.5 | 4.25 | 1958.82 | 131.72 | 4.25 | 1958.82 | 131.72
570 | 2325 | 1954.53 | 179.15 | 0 | 0 | 570 | -1467.63 | 21.8 | 1860.64 | 0 | 4.26 | 1938.86 | 130.18 | 4.26 | 1938.86 | 130.18 | 4.25 | 1938.89 | 130.41 | 4.25 | 1938.89 | 130.41
600 | 2325 | 1934.85 | 179.15 | 0 | 0 | 600 | -1467.63 | 21.8 | 1860.64 | 0 | 4.26 | 1919.18 | 128.89 | 4.26 | 1919.18 | 128.89 | 4.25 | 1919.21 | 129.13 | 4.25 | 1919.21 | 129.13
630 | 2325 | 1915.44 | 179.15 | 0 | 0 | 630 | -1467.63 | 21.8 | 1860.64 | 0 | 4.26 | 1899.78 | 127.63 | 4.26 | 1899.78 | 127.63 | 4.25 | 1899.8 | 127.87 | 4.25 | 1899.8 | 127.87
660 | 2325 | 1896.3 | 179.15 | 0 | 0 | 660 | -1467.63 | 21.8 | 1860.64 | 0 | 4.25 | 1880.65 | 126.41 | 4.25 | 1880.65 | 126.41 | 4.25 | 1880.68 | 126.65 | 4.25 | 1880.68 | 126.65
690 | 2325 | 1877.45 | 179.15 | 0 | 0 | 690 | -1467.63 | 21.8 | 1860.64 | 0 | 4.25 | 1861.8 | 125.21 | 4.25 | 1861.8 | 125.21 | 4.24 | 1861.83 | 125.45 | 4.24 | 1861.83 | 125.45
720 | 2325 | 1858.89 | 179.15 | 0 | 0 | 720 | -1467.63 | 21.8 | 1860.64 | 0 | 4.25 | 1843.26 | 124.05 | 4.25 | 1843.26 | 124.05 | 4.24 | 1843.28 | 124.29 | 4.24 | 1843.28 | 124.29
750 | 2325 | 1840.64 | 179.15 | 0 | 0 | 750 | -1467.63 | 21.8 | 1860.64 | 0 | 4.25 | 1825.01 | 122.92 | 4.25 | 1825.01 | 122.92 | 4.24 | 1825.04 | 123.17 | 4.24 | 1825.04 | 123.17
780 | 2325 | 1822.69 | 179.15 | 0 | 0 | 780 | -1467.63 | 21.8 | 1860.64 | 0 | 4.24 | 1807.08 | 121.82 | 4.24 | 1807.08 | 121.82 | 4.23 | 1807.11 | 122.08 | 4.23 | 1807.11 | 122.08
810 | 2325 | 1805.07 | 179.15 | 0 | 0 | 810 | -1467.63 | 21.8 | 1860.64 | 0 | 4.24 | 1789.47 | 120.77 | 4.24 | 1789.47 | 120.77 | 4.23 | 1789.5 | 121.02 | 4.23 | 1789.5 | 121.02
840 | 2325 | 1787.77 | 179.15 | 0 | 0 | 840 | -1467.63 | 21.8 | 1860.64 | 0 | 4.23 | 1772.19 | 119.75 | 4.23 | 1772.19 | 119.75 | 4.22 | 1772.22 | 120 | 4.22 | 1772.22 | 120
870 | 2325 | 1770.81 | 179.15 | 0 | 0 | 870 | -1467.63 | 21.8 | 1860.64 | 0 | 4.23 | 1755.25 | 118.76 | 4.23 | 1755.25 | 118.76 | 4.22 | 1755.29 | 119.03 | 4.22 | 1755.29 | 119.03
900 | 2325 | 1754.21 | 179.15 | 0 | 0 | 900 | -1467.63 | 21.8 | 1860.64 | 0 | 4.22 | 1738.67 | 117.82 | 4.22 | 1738.67 | 117.82 | 4.21 | 1738.7 | 118.09 | 4.21 | 1738.7 | 118.09
930 | 2325 | 1737.96 | 179.15 | 0 | 0 | 930 | -1467.63 | 21.8 | 1860.64 | 0 | 4.21 | 1722.45 | 116.92 | 4.21 | 1722.45 | 116.92 | 4.21 | 1722.48 | 117.19 | 4.21 | 1722.48 | 117.19
960 | 2325 | 1722.08 | 179.15 | 0 | 0 | 960 | -1467.63 | 21.8 | 1860.64 | 0 | 4.21 | 1706.6 | 116.06 | 4.21 | 1706.6 | 116.06 | 4.2 | 1706.63 | 116.34 | 4.2 | 1706.63 | 116.34
990 | 2325 | 1706.58 | 179.15 | 0 | 0 | 990 | -1467.63 | 21.8 | 1860.64 | 0 | 4.2 | 1691.13 | 115.25 | 4.2 | 1691.13 | 115.25 | 4.19 | 1691.16 | 115.53 | 4.19 | 1691.16 | 115.53
1020 | 2325 | 1691.18 | 359.14 | -0.35 | 0 | 1020 | -1467.63 | 21.8 | 1860.64 | 0 | 4.19 | 1675.75 | 114.46 | 4.19 | 1675.75 | 114.46 | 4.18 | 1675.79 | 114.74 | 4.18 | 1675.79 | 114.74
1050 | 2325 | 1675.41 | 359.12 | -1.57 | 0 | 1049.97 | -1467.63 | 21.8 | 1860.64 | 0 | 4.18 | 1660.02 | 113.64 | 4.18 | 1660.02 | 113.64 | 4.17 | 1660.06 | 113.92 | 4.17 | 1660.06 | 113.92
1080 | 2325 | 1659.14 | 359.1 | -3.83 | 0 | 1079.88 | -1467.63 | 21.8 | 1860.64 | 0 | 4.17 | 1643.78 | 112.77 | 4.17 | 1643.78 | 112.77 | 4.16 | 1643.82 | 113.06 | 4.16 | 1643.82 | 113.06
1110 | 2325 | 1642.38 | 359.08 | -7.14 | 0 | 1109.7 | -1467.63 | 21.8 | 1860.64 | 0 | 4.16 | 1627.05 | 111.87 | 4.16 | 1627.05 | 111.87 | 4.15 | 1627.09 | 112.16 | 4.15 | 1627.09 | 112.16
1140 | 2325 | 1625.13 | 359.05 | -11.49 | 0 | 1139.38 | -1467.63 | 21.8 | 1860.64 | 0 | 4.15 | 1609.83 | 110.93 | 4.15 | 1609.83 | 110.93 | 4.14 | 1609.87 | 111.22 | 4.14 | 1609.87 | 111.22
1170 | 2325 | 1607.39 | 359.03 | -16.87 | 0 | 1168.89 | -1467.63 | 21.8 | 1860.64 | 0 | 4.14 | 1592.12 | 109.94 | 4.14 | 1592.12 | 109.94 | 4.13 | 1592.16 | 110.24 | 4.13 | 1592.16 | 110.24
1200 | 2325 | 1589.18 | 359 | -23.27 | 0 | 1198.2 | -1467.63 | 21.8 | 1860.64 | 0 | 4.14 | 1573.94 | 108.9 | 4.14 | 1573.94 | 108.91 | 4.12 | 1573.98 | 109.2 | 4.12 | 1573.98 | 109.2
1230 | 2325 | 1570.48 | 358.98 | -30.7 | 0 | 1227.27 | -1467.63 | 21.8 | 1860.64 | 0 | 4.13 | 1555.27 | 107.82 | 4.13 | 1555.27 | 107.82 | 4.12 | 1555.31 | 108.12 | 4.12 | 1555.31 | 108.12
1260 | 2325 | 1551.33 | 358.95 | -39.13 | 0 | 1256.05 | -1467.63 | 21.8 | 1860.64 | 0 | 4.12 | 1536.14 | 106.68 | 4.12 | 1536.14 | 106.69 | 4.11 | 1536.18 | 106.98 | 4.11 | 1536.18 | 106.98
1290 | 2325 | 1531.71 | 358.91 | -48.57 | 0 | 1284.53 | -1467.63 | 21.8 | 1860.64 | 0 | 4.12 | 1516.54 | 105.49 | 4.12 | 1516.54 | 105.5 | 4.1 | 1516.58 | 105.79 | 4.1 | 1516.58 | 105.79
1320 | 2325 | 1511.63 | 358.88 | -58.99 | 0 | 1312.66 | -1467.63 | 21.8 | 1860.64 | 0 | 4.11 | 1496.49 | 104.25 | 4.11 | 1496.49 | 104.26 | 4.1 | 1496.53 | 104.55 | 4.1 | 1496.53 | 104.55
1350 | 2325 | 1491.11 | 358.84 | -70.38 | 0 | 1340.41 | -1467.63 | 21.8 | 1860.64 | 0 | 4.1 | 1475.98 | 102.95 | 4.1 | 1475.98 | 102.96 | 4.09 | 1476.02 | 103.25 | 4.09 | 1476.02 | 103.25
1380 | 2325 | 1470.15 | 358.8 | -82.74 | 0 | 1367.74 | -1467.63 | 21.8 | 1860.64 | 0 | 4.1 | 1455.03 | 101.6 | 4.1 | 1455.04 | 101.61 | 4.09 | 1455.08 | 101.9 | 4.09 | 1455.08 | 101.9
1410 | 2325 | 1448.75 | 358.76 | -96.05 | 0 | 1394.63 | -1467.63 | 21.8 | 1860.64 | 0 | 4.1 | 1433.65 | 100.19 | 4.1 | 1433.65 | 100.21 | 4.09 | 1433.69 | 100.49 | 4.09 | 1433.69 | 100.49
1440 | 2325 | 1426.93 | 358.71 | -110.29 | 0 | 1421.03 | -1467.63 | 21.8 | 1860.64 | 0 | 4.1 | 1411.83 | 98.73 | 4.09 | 1411.83 | 98.75 | 4.08 | 1411.87 | 99.03 | 4.08 | 1411.87 | 99.03
1470 | 2325 | 1404.68 | 358.66 | -125.43 | 0 | 1446.93 | -1467.63 | 21.8 | 1860.64 | 0 | 4.09 | 1389.59 | 97.22 | 4.09 | 1389.59 | 97.24 | 4.08 | 1389.63 | 97.51 | 4.08 | 1389.63 | 97.51
1500 | 2325 | 1382.02 | 358.6 | -141.48 | 0 | 1472.28 | -1467.63 | 21.8 | 1860.64 | 0 | 4.09 | 1366.93 | 95.65 | 4.09 | 1366.93 | 95.68 | 4.08 | 1366.97 | 95.94 | 4.08 | 1366.97 | 95.94
1530 | 2325 | 1358.96 | 358.54 | -158.39 | 0 | 1497.05 | -1467.63 | 21.8 | 1860.64 | 0 | 4.1 | 1343.86 | 94.03 | 4.09 | 1343.87 | 94.06 | 4.08 | 1343.91 | 94.31 | 4.08 | 1343.91 | 94.32
1560 | 2325 | 1335.5 | 358.48 | -176.17 | 0 | 1521.22 | -1467.63 | 21.8 | 1860.64 | 0 | 4.1 | 1320.4 | 92.36 | 4.1 | 1320.4 | 92.4 | 4.09 | 1320.44 | 92.64 | 4.09 | 1320.44 | 92.64
1590 | 2325 | 1311.65 | 358.41 | -194.77 | 0 | 1544.75 | -1467.63 | 21.8 | 1860.64 | 0 | 4.1 | 1296.54 | 90.65 | 4.1 | 1296.55 | 90.68 | 4.09 | 1296.58 | 90.92 | 4.09 | 1296.58 | 90.92
1620 | 2325 | 1287.42 | 358.33 | -214.19 | 0 | 1567.62 | -1467.63 | 21.8 | 1860.64 | 0 | 4.1 | 1272.3 | 88.88 | 4.1 | 1272.3 | 88.92 | 4.09 | 1272.34 | 89.14 | 4.09 | 1272.34 | 89.15
1650 | 2325 | 1262.82 | 358.24 | -234.39 | 0 | 1589.79 | -1467.63 | 21.8 | 1860.64 | 0 | 4.11 | 1247.68 | 87.07 | 4.11 | 1247.68 | 87.12 | 4.1 | 1247.72 | 87.33 | 4.1 | 1247.72 | 87.33
1680 | 2325 | 1237.86 | 358.15 | -255.35 | 0 | 1611.25 | -1467.63 | 21.8 | 1860.64 | 0 | 4.12 | 1222.69 | 85.22 | 4.11 | 1222.7 | 85.27 | 4.1 | 1222.73 | 85.47 | 4.1 | 1222.73 | 85.48
1710 | 2325 | 1212.54 | 358.05 | -277.05 | 0 | 1631.97 | -1467.63 | 21.8 | 1860.64 | 0 | 4.12 | 1197.35 | 83.33 | 4.12 | 1197.36 | 83.39 | 4.11 | 1197.39 | 83.58 | 4.11 | 1197.39 | 83.58
1740 | 2325 | 1186.88 | 357.93 | -299.46 | 0 | 1651.91 | -1467.63 | 21.8 | 1860.64 | 0 | 4.13 | 1171.65 | 81.41 | 4.13 | 1171.66 | 81.46 | 4.12 | 1171.69 | 81.64 | 4.12 | 1171.7 | 81.65
1770 | 2325 | 1160.87 | 357.8 | -322.55 | 0 | 1671.06 | -1467.63 | 21.8 | 1860.64 | 0 | 4.14 | 1145.62 | 79.45 | 4.14 | 1145.63 | 79.51 | 4.13 | 1145.66 | 79.68 | 4.13 | 1145.66 | 79.68
1800 | 2325 | 1134.55 | 357.66 | -346.29 | 0 | 1689.39 | -1467.63 | 21.8 | 1860.64 | 0 | 4.15 | 1119.26 | 77.46 | 4.15 | 1119.27 | 77.53 | 4.14 | 1119.3 | 77.68 | 4.14 | 1119.3 | 77.68
1830 | 2325 | 1107.9 | 357.49 | -370.66 | 0 | 1706.89 | -1467.63 | 21.8 | 1860.64 | 0 | 4.16 | 1092.58 | 75.45 | 4.16 | 1092.59 | 75.51 | 4.15 | 1092.62 | 75.66 | 4.15 | 1092.62 | 75.66
1860 | 2325 | 1080.96 | 357.31 | -395.63 | 0 | 1723.52 | -1467.63 | 21.8 | 1860.64 | 0 | 4.17 | 1065.59 | 73.41 | 4.17 | 1065.6 | 73.48 | 4.16 | 1065.63 | 73.61 | 4.16 | 1065.63 | 73.61
1890 | 2325 | 1053.71 | 357.09 | -421.16 | 0 | 1739.27 | -1467.63 | 21.8 | 1860.64 | 0 | 4.19 | 1038.3 | 71.35 | 4.18 | 1038.31 | 71.42 | 4.17 | 1038.34 | 71.54 | 4.17 | 1038.34 | 71.55
1920 | 2325 | 1026.18 | 356.85 | -447.23 | 0 | 1754.12 | -1467.63 | 21.8 | 1860.64 | 0 | 4.2 | 1010.73 | 69.28 | 4.19 | 1010.74 | 69.35 | 4.19 | 1010.76 | 69.46 | 4.19 | 1010.77 | 69.46
1950 | 2325 | 998.38 | 356.57 | -473.79 | 0 | 1768.05 | -1467.63 | 21.8 | 1860.64 | 0 | 4.21 | 982.88 | 67.19 | 4.21 | 982.89 | 67.26 | 4.2 | 982.92 | 67.36 | 4.2 | 982.92 | 67.37
1980 | 2325 | 970.32 | 356.24 | -500.83 | 0 | 1781.04 | -1467.63 | 21.8 | 1860.64 | 0 | 4.23 | 954.76 | 65.09 | 4.22 | 954.78 | 65.17 | 4.21 | 954.8 | 65.25 | 4.21 | 954.8 | 65.26
2010 | 2325 | 942 | 355.84 | -528.31 | 0 | 1793.09 | -1467.63 | 21.8 | 1860.64 | 0 | 4.24 | 926.4 | 62.98 | 4.23 | 926.42 | 63.06 | 4.23 | 926.44 | 63.14 | 4.23 | 926.44 | 63.15
2040 | 2325 | 913.45 | 355.37 | -556.19 | 0 | 1804.16 | -1467.63 | 21.8 | 1860.64 | 0 | 4.25 | 897.81 | 60.87 | 4.25 | 897.83 | 60.96 | 4.24 | 897.84 | 61.02 | 4.24 | 897.84 | 61.03
2070 | 2325 | 884.68 | 354.78 | -584.43 | 0 | 1814.26 | -1467.63 | 21.8 | 1860.64 | 0 | 4.27 | 868.99 | 58.76 | 4.26 | 869.01 | 58.85 | 4.26 | 869.02 | 58.9 | 4.26 | 869.02 | 58.91
2100 | 2325 | 855.71 | 354.06 | -613.02 | 0 | 1823.37 | -1467.63 | 21.8 | 1860.64 | 0 | 4.28 | 839.96 | 56.65 | 4.27 | 839.98 | 56.74 | 4.27 | 839.99 | 56.79 | 4.27 | 840 | 56.79
2130 | 2325 | 826.53 | 353.13 | -641.9 | 0 | 1831.47 | -1467.63 | 21.8 | 1860.64 | 0 | 4.29 | 810.74 | 54.55 | 4.29 | 810.77 | 54.64 | 4.28 | 810.78 | 54.67 | 4.28 | 810.78 | 54.68
2160 | 2325 | 797.19 | 351.9 | -671.05 | 0 | 1838.56 | -1467.63 | 21.8 | 1860.64 | 0 | 4.31 | 781.35 | 52.45 | 4.3 | 781.37 | 52.54 | 4.3 | 781.38 | 52.57 | 4.3 | 781.38 | 52.58
2190 | 2325 | 767.68 | 350.21 | -700.43 | 0 | 1844.63 | -1467.63 | 21.8 | 1860.64 | 0 | 4.32 | 751.8 | 50.36 | 4.31 | 751.83 | 50.45 | 4.31 | 751.83 | 50.48 | 4.31 | 751.83 | 50.48
2220 | 2325 | 738.04 | 347.75 | -730 | 0 | 1849.66 | -1467.63 | 21.8 | 1860.64 | 0 | 4.33 | 722.11 | 48.28 | 4.32 | 722.14 | 48.38 | 4.32 | 722.15 | 48.4 | 4.32 | 722.15 | 48.4
2250 | 2325 | 708.27 | 343.86 | -759.73 | 0 | 1853.67 | -1467.63 | 21.8 | 1860.64 | 0 | 4.34 | 692.31 | 46.22 | 4.33 | 692.34 | 46.32 | 4.33 | 692.35 | 46.33 | 4.33 | 692.35 | 46.34
2280 | 2325 | 678.42 | 338.45 | -789.57 | 0 | 1856.72 | -1467.63 | 21.8 | 1860.64 | 0 | 4.35 | 662.43 | 44.18 | 4.34 | 662.46 | 44.27 | 4.34 | 662.46 | 44.28 | 4.34 | 662.46 | 44.29
2310 | 2325 | 648.54 | 338.45 | -819.46 | 0 | 1859.33 | -1467.63 | 21.8 | 1860.64 | 0 | 4.36 | 632.51 | 42.14 | 4.35 | 632.55 | 42.23 | 4.35 | 632.55 | 42.24 | 4.35 | 632.55 | 42.25
2340 | 2325 | 618.67 | 338.45 | -849.34 | 0 | 1861.95 | -1467.63 | 21.8 | 1860.64 | 0 | 4.37 | 602.61 | 40.11 | 4.36 | 602.65 | 40.2 | 4.36 | 602.65 | 40.2 | 4.36 | 602.65 | 40.21
2370 | 2325 | 588.82 | 338.45 | -879.23 | 0 | 1864.56 | -1467.63 | 21.8 | 1860.64 | 0 | 4.38 | 572.72 | 38.07 | 4.37 | 572.75 | 38.16 | 4.37 | 572.76 | 38.17 | 4.37 | 572.76 | 38.18
2400 | 2325 | 558.98 | 338.45 | -909.12 | 0 | 1867.18 | -1467.63 | 21.8 | 1860.64 | 0 | 4.39 | 542.84 | 36.04 | 4.38 | 542.87 | 36.13 | 4.38 | 542.88 | 36.14 | 4.38 | 542.88 | 36.15
2430 | 2325 | 529.16 | 338.45 | -939 | 0 | 1869.79 | -1467.63 | 21.8 | 1860.64 | 0 | 4.41 | 512.97 | 34.01 | 4.4 | 513.01 | 34.09 | 4.39 | 513.01 | 34.11 | 4.39 | 513.02 | 34.12
2460 | 2325 | 499.36 | 338.45 | -968.89 | 0 | 1872.41 | -1467.63 | 21.8 | 1860.64 | 0 | 4.42 | 483.12 | 31.99 | 4.41 | 483.15 | 32.06 | 4.41 | 483.17 | 32.09 | 4.41 | 483.17 | 32.09
2490 | 2325 | 469.58 | 338.45 | -998.77 | 0 | 1875.02 | -1467.63 | 21.8 | 1860.64 | 0 | 4.44 | 453.28 | 29.96 | 4.43 | 453.32 | 30.03 | 4.42 | 453.34 | 30.07 | 4.42 | 453.34 | 30.07
2520 | 2325 | 439.84 | 338.45 | -1028.66 | 0 | 1877.64 | -1467.63 | 21.8 | 1860.64 | 0 | 4.46 | 423.47 | 27.94 | 4.45 | 423.51 | 28 | 4.44 | 423.53 | 28.05 | 4.44 | 423.54 | 28.05
2550 | 2325 | 410.14 | 338.45 | -1058.55 | 0 | 1880.25 | -1467.63 | 21.8 | 1860.64 | 0 | 4.48 | 393.69 | 25.92 | 4.47 | 393.72 | 25.97 | 4.46 | 393.76 | 26.03 | 4.46 | 393.76 | 26.04
2580 | 2325 | 380.48 | 338.45 | -1088.43 | 0 | 1882.87 | -1467.63 | 21.8 | 1860.64 | 0 | 4.51 | 363.93 | 23.9 | 4.5 | 363.96 | 23.93 | 4.48 | 364.02 | 24.02 | 4.48 | 364.02 | 24.03
2610 | 2325 | 350.87 | 338.45 | -1118.32 | 0 | 1885.48 | -1467.63 | 21.8 | 1860.64 | 0 | 4.54 | 334.22 | 21.88 | 4.54 | 334.23 | 21.9 | 4.51 | 334.32 | 22.02 | 4.51 | 334.32 | 22.02
2640 | 2325 | 321.35 | 338.45 | -1148.2 | 0 | 1888.09 | -1467.63 | 21.8 | 1860.64 | 0 | 4.58 | 304.55 | 19.86 | 4.58 | 304.56 | 19.86 | 4.54 | 304.68 | 20.02 | 4.54 | 304.68 | 20.02
2670 | 2325 | 291.91 | 338.45 | -1178.09 | 0 | 1890.71 | -1467.63 | 21.8 | 1860.64 | 0 | 4.63 | 274.95 | 17.84 | 4.63 | 274.93 | 17.83 | 4.58 | 275.11 | 18.02 | 4.58 | 275.11 | 18.02
2700 | 2325 | 262.61 | 338.45 | -1207.97 | 0 | 1893.32 | -1467.63 | 21.8 | 1860.64 | 0 | 4.69 | 245.42 | 15.83 | 4.71 | 245.38 | 15.79 | 4.63 | 245.63 | 16.03 | 4.64 | 245.63 | 16.03
2730 | 2325 | 233.49 | 338.45 | -1237.86 | 0 | 1895.94 | -1467.63 | 21.8 | 1860.64 | 0 | 4.78 | 216 | 13.82 | 4.8 | 215.91 | 13.75 | 4.7 | 216.28 | 14.05 | 4.7 | 216.27 | 14.05
2760 | 2325 | 204.61 | 338.45 | -1267.75 | 0 | 1898.55 | -1467.63 | 21.8 | 1860.64 | 0 | 4.9 | 186.71 | 11.82 | 4.94 | 186.56 | 11.71 | 4.79 | 187.1 | 12.08 | 4.79 | 187.08 | 12.07
2790 | 2325 | 176.04 | 337.27 | -1297.65 | 0 | 1900.91 | -1467.63 | 21.8 | 1860.64 | 0 | 5.06 | 157.56 | 9.83 | 5.14 | 157.3 | 9.69 | 4.91 | 158.1 | 10.14 | 4.91 | 158.08 | 10.12
2820 | 2325 | 147.75 | 334.98 | -1327.61 | 0 | 1902.48 | -1467.63 | 21.8 | 1860.64 | 0 | 5.3 | 128.44 | 7.87 | 5.43 | 128 | 7.69 | 5.07 | 129.24 | 8.22 | 5.08 | 129.2 | 8.21
2850 | 2325 | 119.9 | 332.77 | -1357.6 | 0 | 1903 | -1467.63 | 21.8 | 1860.64 | 0 | 5.67 | 99.3 | 5.97 | 5.88 | 98.55 | 5.75 | 5.31 | 100.53 | 6.36 | 5.33 | 100.47 | 6.34
2880 | 2325 | 93.13 | 332.77 | -1387.6 | 0 | 1903 | -1467.63 | 21.8 | 1860.64 | 0 | 6.29 | 70.37 | 4.17 | 6.66 | 69.08 | 3.94 | 5.71 | 72.4 | 4.59 | 5.74 | 72.29 | 4.57
2910 | 2325 | 69.08 | 332.77 | -1417.6 | 0 | 1903 | -1467.63 | 21.8 | 1860.64 | 0 | 7.37 | 42.51 | 2.63 | 8.02 | 40.23 | 2.42 | 6.38 | 45.99 | 3.04 | 6.44 | 45.78 | 3.01
2940 | 2325 | 51.68 | 332.77 | -1447.6 | 0 | 1903 | -1467.63 | 21.8 | 1860.64 | 0 | 8.91 | 19.72 | 1.62 | 9.99 | 15.95 | 1.45 | 7.28 | 25.44 | 1.98 | 7.38 | 25.07 | 1.95

## Offset#11
[11 empty] | MWD+SRGM | [5 empty] | MWD+IFR
[11 empty] | No Geomag Correlation |  |  | With Geomag Correlation |  |  | No Geomag Correlation |  |  | With Geomag Correlation
PriMd | OffsetMd | SepDist | Tf2Off | PriN | PriE | PriTVD | OfsN | OfsE | OfsTVD | PriEll | EllipseDist | ES | SF | EllipseDist | ES | SF | EllipseDist | ES | SF | EllipseDist | ES | SF
0 | 0 | 1720.47 | 215.54 | 0 | 0 | 0 | -1400 | -1000 | 0 | 0 | 0 | 1719.7 | 982.51 | 0 | 1719.7 | 982.51 | 0 | 1719.7 | 982.51 | 0 | 1719.7 | 982.51
1 | 1 | 1720.47 | 215.54 | 0 | 0 | 1 | -1400 | -1000 | 1 | 0 | 0.02 | 1719.62 | 981.44 | 0.02 | 1719.62 | 981.44 | 0.02 | 1719.62 | 981.44 | 0.02 | 1719.62 | 981.44
30 | 30 | 1720.47 | 215.54 | 0 | 0 | 30 | -1400 | -1000 | 30 | 0 | 0.4 | 1718.32 | 770.52 | 0.4 | 1718.32 | 770.52 | 0.4 | 1718.32 | 770.52 | 0.4 | 1718.32 | 770.52
60 | 60 | 1720.47 | 215.54 | 0 | 0 | 60 | -1400 | -1000 | 60 | 0 | 0.47 | 1718.06 | 716.02 | 0.47 | 1718.06 | 716.02 | 0.47 | 1718.06 | 716.02 | 0.47 | 1718.06 | 716.02
90 | 90 | 1720.47 | 215.54 | 0 | 0 | 90 | -1400 | -1000 | 90 | 0 | 0.54 | 1717.83 | 670.76 | 0.54 | 1717.83 | 670.76 | 0.54 | 1717.83 | 670.76 | 0.54 | 1717.83 | 670.76
120 | 120 | 1720.47 | 215.54 | 0 | 0 | 120 | -1400 | -1000 | 120 | 0 | 0.59 | 1717.62 | 632.82 | 0.59 | 1717.62 | 632.82 | 0.59 | 1717.62 | 632.82 | 0.59 | 1717.62 | 632.82
150 | 150 | 1720.47 | 215.54 | 0 | 0 | 150 | -1400 | -1000 | 150 | 0 | 0.65 | 1717.44 | 600.39 | 0.65 | 1717.44 | 600.39 | 0.65 | 1717.44 | 600.39 | 0.65 | 1717.44 | 600.39
180 | 180 | 1720.47 | 215.54 | 0 | 0 | 180 | -1400 | -1000 | 180 | 0 | 0.7 | 1717.26 | 572.25 | 0.7 | 1717.26 | 572.25 | 0.7 | 1717.26 | 572.25 | 0.7 | 1717.26 | 572.25
210 | 210 | 1720.47 | 215.54 | 0 | 0 | 210 | -1400 | -1000 | 210 | 0 | 0.74 | 1717.1 | 547.53 | 0.74 | 1717.1 | 547.53 | 0.74 | 1717.1 | 547.53 | 0.74 | 1717.1 | 547.53
240 | 240 | 1720.47 | 215.54 | 0 | 0 | 240 | -1400 | -1000 | 240 | 0 | 0.79 | 1716.94 | 525.58 | 0.79 | 1716.94 | 525.58 | 0.79 | 1716.94 | 525.58 | 0.79 | 1716.94 | 525.58
270 | 270 | 1720.47 | 215.54 | 0 | 0 | 270 | -1400 | -1000 | 270 | 0 | 0.83 | 1716.79 | 505.91 | 0.83 | 1716.79 | 505.91 | 0.83 | 1716.79 | 505.91 | 0.83 | 1716.79 | 505.91
300 | 300 | 1720.47 | 215.54 | 0 | 0 | 300 | -1400 | -1000 | 300 | 0 | 0.87 | 1716.65 | 488.15 | 0.87 | 1716.65 | 488.15 | 0.87 | 1716.65 | 488.15 | 0.87 | 1716.65 | 488.15
330 | 330 | 1720.47 | 215.54 | 0 | 0 | 330 | -1400 | -1000 | 330 | 0 | 0.91 | 1716.51 | 472.01 | 0.91 | 1716.51 | 472.01 | 0.91 | 1716.51 | 472.01 | 0.91 | 1716.51 | 472.01
360 | 360 | 1720.47 | 215.54 | 0 | 0 | 360 | -1400 | -1000 | 360 | 0 | 0.95 | 1716.37 | 457.25 | 0.95 | 1716.37 | 457.25 | 0.95 | 1716.37 | 457.25 | 0.95 | 1716.37 | 457.25
390 | 390 | 1720.47 | 215.54 | 0 | 0 | 390 | -1400 | -1000 | 390 | 0 | 0.99 | 1716.25 | 443.69 | 0.99 | 1716.25 | 443.69 | 0.99 | 1716.25 | 443.69 | 0.99 | 1716.25 | 443.69
420 | 420 | 1720.47 | 215.54 | 0 | 0 | 420 | -1400 | -1000 | 420 | 0 | 1.02 | 1716.12 | 431.16 | 1.02 | 1716.12 | 431.16 | 1.02 | 1716.12 | 431.16 | 1.02 | 1716.12 | 431.16
450 | 450 | 1720.47 | 215.54 | 0 | 0 | 450 | -1400 | -1000 | 450 | 0 | 1.06 | 1716 | 419.55 | 1.06 | 1716 | 419.55 | 1.06 | 1716 | 419.55 | 1.06 | 1716 | 419.55
480 | 480 | 1720.47 | 215.54 | 0 | 0 | 480 | -1400 | -1000 | 480 | 0 | 1.09 | 1715.88 | 408.75 | 1.09 | 1715.88 | 408.75 | 1.09 | 1715.88 | 408.75 | 1.09 | 1715.88 | 408.75
510 | 510 | 1720.47 | 215.54 | 0 | 0 | 510 | -1400 | -1000 | 510 | 0 | 1.13 | 1715.76 | 398.66 | 1.13 | 1715.76 | 398.66 | 1.13 | 1715.76 | 398.66 | 1.13 | 1715.76 | 398.66
540 | 540 | 1720.47 | 215.54 | 0 | 0 | 540 | -1400 | -1000 | 540 | 0 | 1.16 | 1715.65 | 389.21 | 1.16 | 1715.65 | 389.21 | 1.16 | 1715.65 | 389.21 | 1.16 | 1715.65 | 389.21
570 | 570 | 1720.47 | 215.54 | 0 | 0 | 570 | -1400 | -1000 | 570 | 0 | 1.19 | 1715.53 | 380.33 | 1.19 | 1715.53 | 380.33 | 1.19 | 1715.53 | 380.33 | 1.19 | 1715.53 | 380.33
600 | 600 | 1720.47 | 215.54 | 0 | 0 | 600 | -1400 | -1000 | 600 | 0 | 1.22 | 1715.42 | 371.97 | 1.22 | 1715.42 | 371.97 | 1.22 | 1715.42 | 371.97 | 1.22 | 1715.42 | 371.97
630 | 630 | 1720.47 | 215.54 | 0 | 0 | 630 | -1400 | -1000 | 630 | 0 | 1.25 | 1715.32 | 364.08 | 1.25 | 1715.32 | 364.08 | 1.25 | 1715.32 | 364.08 | 1.25 | 1715.32 | 364.08
660 | 660 | 1720.47 | 215.54 | 0 | 0 | 660 | -1400 | -1000 | 660 | 0 | 1.28 | 1715.21 | 356.61 | 1.28 | 1715.21 | 356.61 | 1.28 | 1715.21 | 356.61 | 1.28 | 1715.21 | 356.61
690 | 690 | 1720.47 | 215.54 | 0 | 0 | 690 | -1400 | -1000 | 690 | 0 | 1.31 | 1715.11 | 349.53 | 1.31 | 1715.11 | 349.53 | 1.31 | 1715.11 | 349.53 | 1.31 | 1715.11 | 349.53
720 | 720 | 1720.47 | 215.54 | 0 | 0 | 720 | -1400 | -1000 | 720 | 0 | 1.34 | 1715 | 342.81 | 1.34 | 1715 | 342.81 | 1.34 | 1715 | 342.81 | 1.34 | 1715 | 342.81
750 | 750 | 1720.47 | 215.54 | 0 | 0 | 750 | -1400 | -1000 | 750 | 0 | 1.37 | 1714.9 | 336.41 | 1.37 | 1714.9 | 336.41 | 1.37 | 1714.9 | 336.41 | 1.37 | 1714.9 | 336.41
780 | 780 | 1720.47 | 215.54 | 0 | 0 | 780 | -1400 | -1000 | 780 | 0 | 1.4 | 1714.8 | 330.32 | 1.4 | 1714.8 | 330.32 | 1.4 | 1714.8 | 330.32 | 1.4 | 1714.8 | 330.32
810 | 810 | 1720.47 | 215.54 | 0 | 0 | 810 | -1400 | -1000 | 810 | 0 | 1.43 | 1714.7 | 324.5 | 1.43 | 1714.7 | 324.5 | 1.43 | 1714.7 | 324.5 | 1.43 | 1714.7 | 324.5
840 | 840 | 1720.47 | 215.54 | 0 | 0 | 840 | -1400 | -1000 | 840 | 0 | 1.46 | 1714.6 | 318.94 | 1.46 | 1714.6 | 318.94 | 1.46 | 1714.6 | 318.94 | 1.46 | 1714.6 | 318.94
870 | 870 | 1720.47 | 215.54 | 0 | 0 | 870 | -1400 | -1000 | 870 | 0 | 1.48 | 1714.51 | 313.61 | 1.48 | 1714.51 | 313.61 | 1.48 | 1714.51 | 313.61 | 1.48 | 1714.51 | 313.61
900 | 900 | 1720.47 | 215.54 | 0 | 0 | 900 | -1400 | -1000 | 900 | 0 | 1.51 | 1714.41 | 308.51 | 1.51 | 1714.41 | 308.51 | 1.51 | 1714.41 | 308.51 | 1.51 | 1714.41 | 308.51
930 | 2531 | 1703.26 | 180 | 0 | 0 | 930 | -1400 | 0 | 1900.1 | 0 | 11.87 | 1660.95 | 40.94 | 11.87 | 1660.95 | 40.94 | 10.18 | 1666.86 | 47.71 | 10.18 | 1666.86 | 47.71
960 | 2531 | 1686.35 | 180 | 0 | 0 | 960 | -1400 | 0 | 1900.1 | 0 | 11.98 | 1643.68 | 40.17 | 11.98 | 1643.68 | 40.17 | 10.27 | 1649.65 | 46.83 | 10.27 | 1649.65 | 46.83
990 | 2531 | 1669.81 | 180 | 0 | 0 | 990 | -1400 | 0 | 1900.1 | 0 | 12.08 | 1626.76 | 39.43 | 12.08 | 1626.76 | 39.43 | 10.36 | 1632.8 | 45.98 | 10.36 | 1632.8 | 45.98
1020 | 2531 | 1653.36 | 0 | -0.35 | 0 | 1020 | -1400 | 0 | 1900.1 | 0 | 12.19 | 1609.94 | 38.7 | 12.19 | 1609.94 | 38.7 | 10.44 | 1616.05 | 45.15 | 10.44 | 1616.05 | 45.15
1050 | 2531 | 1636.56 | 0 | -1.57 | 0 | 1049.97 | -1400 | 0 | 1900.1 | 0 | 12.29 | 1592.78 | 37.99 | 12.29 | 1592.78 | 37.99 | 10.53 | 1598.95 | 44.33 | 10.53 | 1598.95 | 44.33
1080 | 2531 | 1619.27 | 0 | -3.83 | 0 | 1079.88 | -1400 | 0 | 1900.1 | 0 | 12.39 | 1575.14 | 37.28 | 12.39 | 1575.14 | 37.28 | 10.61 | 1581.37 | 43.52 | 10.61 | 1581.37 | 43.52
1110 | 2531 | 1601.5 | 0 | -7.14 | 0 | 1109.7 | -1400 | 0 | 1900.1 | 0 | 12.49 | 1557.02 | 36.58 | 12.49 | 1557.02 | 36.58 | 10.69 | 1563.31 | 42.72 | 10.69 | 1563.31 | 42.72
1140 | 2531 | 1583.24 | 0 | -11.49 | 0 | 1139.38 | -1400 | 0 | 1900.1 | 0 | 12.58 | 1538.44 | 35.89 | 12.58 | 1538.44 | 35.89 | 10.77 | 1544.78 | 41.92 | 10.77 | 1544.78 | 41.92
1170 | 2531 | 1564.52 | 0 | -16.87 | 0 | 1168.89 | -1400 | 0 | 1900.1 | 0 | 12.68 | 1519.39 | 35.21 | 12.68 | 1519.39 | 35.21 | 10.85 | 1525.79 | 41.13 | 10.85 | 1525.79 | 41.13
1200 | 2531 | 1545.33 | 0 | -23.27 | 0 | 1198.2 | -1400 | 0 | 1900.1 | 0 | 12.77 | 1499.88 | 34.53 | 12.77 | 1499.88 | 34.53 | 10.92 | 1506.34 | 40.35 | 10.92 | 1506.34 | 40.35
1230 | 2531 | 1525.68 | 0 | -30.7 | 0 | 1227.27 | -1400 | 0 | 1900.1 | 0 | 12.86 | 1479.92 | 33.86 | 12.86 | 1479.92 | 33.86 | 11 | 1486.43 | 39.57 | 11 | 1486.43 | 39.57
1260 | 2531 | 1505.58 | 0 | -39.13 | 0 | 1256.05 | -1400 | 0 | 1900.1 | 0 | 12.94 | 1459.52 | 33.19 | 12.94 | 1459.52 | 33.19 | 11.07 | 1466.08 | 38.8 | 11.07 | 1466.08 | 38.8
1290 | 2531 | 1485.03 | 0 | -48.57 | 0 | 1284.53 | -1400 | 0 | 1900.1 | 0 | 13.02 | 1438.68 | 32.53 | 13.02 | 1438.68 | 32.53 | 11.14 | 1445.29 | 38.04 | 11.14 | 1445.29 | 38.04
1320 | 2531 | 1464.04 | 0 | -58.99 | 0 | 1312.66 | -1400 | 0 | 1900.1 | 0 | 13.1 | 1417.41 | 31.88 | 13.1 | 1417.41 | 31.88 | 11.2 | 1424.06 | 37.27 | 11.2 | 1424.06 | 37.27
1350 | 2531 | 1442.61 | 0 | -70.38 | 0 | 1340.41 | -1400 | 0 | 1900.1 | 0 | 13.18 | 1395.72 | 31.22 | 13.18 | 1395.72 | 31.22 | 11.27 | 1402.41 | 36.52 | 11.27 | 1402.41 | 36.52
1380 | 2531 | 1420.76 | 0 | -82.74 | 0 | 1367.74 | -1400 | 0 | 1900.1 | 0 | 13.26 | 1373.6 | 30.58 | 13.26 | 1373.6 | 30.58 | 11.33 | 1380.34 | 35.76 | 11.33 | 1380.34 | 35.76
1410 | 2531 | 1398.49 | 0 | -96.05 | 0 | 1394.63 | -1400 | 0 | 1900.1 | 0 | 13.33 | 1351.08 | 29.93 | 13.33 | 1351.08 | 29.93 | 11.39 | 1357.86 | 35.01 | 11.39 | 1357.86 | 35.01
1440 | 2531 | 1375.81 | 0 | -110.29 | 0 | 1421.03 | -1400 | 0 | 1900.1 | 0 | 13.4 | 1328.16 | 29.3 | 13.4 | 1328.16 | 29.3 | 11.45 | 1334.97 | 34.27 | 11.45 | 1334.97 | 34.27
1470 | 2531 | 1352.73 | 0 | -125.43 | 0 | 1446.93 | -1400 | 0 | 1900.1 | 0 | 13.47 | 1304.84 | 28.66 | 13.47 | 1304.84 | 28.66 | 11.51 | 1311.69 | 33.53 | 11.51 | 1311.69 | 33.53
1500 | 2531 | 1329.25 | 0 | -141.48 | 0 | 1472.28 | -1400 | 0 | 1900.1 | 0 | 13.53 | 1281.13 | 28.03 | 13.53 | 1281.13 | 28.03 | 11.56 | 1288.02 | 32.79 | 11.56 | 1288.02 | 32.79
1530 | 2531 | 1305.39 | 0 | -158.39 | 0 | 1497.05 | -1400 | 0 | 1900.1 | 0 | 13.59 | 1257.05 | 27.4 | 13.59 | 1257.05 | 27.4 | 11.62 | 1263.97 | 32.05 | 11.62 | 1263.97 | 32.05
1560 | 2531 | 1281.14 | 0 | -176.17 | 0 | 1521.22 | -1400 | 0 | 1900.1 | 0 | 13.65 | 1232.6 | 26.77 | 13.65 | 1232.6 | 26.77 | 11.67 | 1239.54 | 31.32 | 11.67 | 1239.54 | 31.32
1590 | 2531 | 1256.52 | 0 | -194.77 | 0 | 1544.75 | -1400 | 0 | 1900.1 | 0 | 13.71 | 1207.78 | 26.15 | 13.71 | 1207.78 | 26.15 | 11.72 | 1214.75 | 30.59 | 11.72 | 1214.75 | 30.59
1620 | 2531 | 1231.54 | 0 | -214.19 | 0 | 1567.62 | -1400 | 0 | 1900.1 | 0 | 13.76 | 1182.61 | 25.53 | 13.76 | 1182.61 | 25.53 | 11.76 | 1189.61 | 29.86 | 11.76 | 1189.61 | 29.86
1650 | 2531 | 1206.21 | 0 | -234.39 | 0 | 1589.79 | -1400 | 0 | 1900.1 | 0 | 13.82 | 1157.09 | 24.91 | 13.82 | 1157.09 | 24.91 | 11.81 | 1164.12 | 29.13 | 11.81 | 1164.12 | 29.13
1680 | 2531 | 1180.53 | 0 | -255.35 | 0 | 1611.25 | -1400 | 0 | 1900.1 | 0 | 13.86 | 1131.24 | 24.29 | 13.86 | 1131.24 | 24.29 | 11.85 | 1138.29 | 28.41 | 11.85 | 1138.29 | 28.41
1710 | 2531 | 1154.52 | 0 | -277.05 | 0 | 1631.97 | -1400 | 0 | 1900.1 | 0 | 13.91 | 1105.07 | 23.67 | 13.91 | 1105.07 | 23.67 | 11.89 | 1112.13 | 27.69 | 11.89 | 1112.13 | 27.69
1740 | 2531 | 1128.18 | 0 | -299.46 | 0 | 1651.91 | -1400 | 0 | 1900.1 | 0 | 13.96 | 1078.57 | 23.06 | 13.96 | 1078.57 | 23.06 | 11.93 | 1085.66 | 26.97 | 11.93 | 1085.66 | 26.97
1770 | 2531 | 1101.53 | 0 | -322.55 | 0 | 1671.06 | -1400 | 0 | 1900.1 | 0 | 14 | 1051.77 | 22.45 | 14 | 1051.77 | 22.45 | 11.97 | 1058.87 | 26.25 | 11.97 | 1058.87 | 26.25
1800 | 2531 | 1074.57 | 0 | -346.29 | 0 | 1689.39 | -1400 | 0 | 1900.1 | 0 | 14.04 | 1024.67 | 21.84 | 14.04 | 1024.67 | 21.84 | 12 | 1031.79 | 25.53 | 12 | 1031.79 | 25.53
1830 | 2531 | 1047.31 | 0 | -370.66 | 0 | 1706.89 | -1400 | 0 | 1900.1 | 0 | 14.07 | 997.29 | 21.22 | 14.07 | 997.29 | 21.22 | 12.04 | 1004.42 | 24.81 | 12.04 | 1004.42 | 24.81
1860 | 2531 | 1019.77 | 0 | -395.63 | 0 | 1723.52 | -1400 | 0 | 1900.1 | 0 | 14.11 | 969.63 | 20.62 | 14.11 | 969.63 | 20.62 | 12.07 | 976.77 | 24.1 | 12.07 | 976.77 | 24.1
1890 | 2531 | 991.96 | 0 | -421.16 | 0 | 1739.27 | -1400 | 0 | 1900.1 | 0 | 14.14 | 941.7 | 20.01 | 14.14 | 941.7 | 20.01 | 12.1 | 948.86 | 23.38 | 12.1 | 948.86 | 23.38
1920 | 2531 | 963.89 | 0 | -447.23 | 0 | 1754.12 | -1400 | 0 | 1900.1 | 0 | 14.17 | 913.53 | 19.4 | 14.17 | 913.53 | 19.4 | 12.13 | 920.69 | 22.67 | 12.13 | 920.69 | 22.67
1950 | 2531 | 935.57 | 0 | -473.79 | 0 | 1768.05 | -1400 | 0 | 1900.1 | 0 | 14.2 | 885.11 | 18.79 | 14.2 | 885.11 | 18.79 | 12.15 | 892.28 | 21.95 | 12.15 | 892.28 | 21.95
1980 | 2531 | 907.02 | 0 | -500.83 | 0 | 1781.04 | -1400 | 0 | 1900.1 | 0 | 14.23 | 856.46 | 18.18 | 14.23 | 856.46 | 18.18 | 12.18 | 863.64 | 21.24 | 12.18 | 863.64 | 21.24
2010 | 2531 | 878.24 | 0 | -528.31 | 0 | 1793.09 | -1400 | 0 | 1900.1 | 0 | 14.25 | 827.6 | 17.58 | 14.25 | 827.6 | 17.58 | 12.2 | 834.78 | 20.53 | 12.2 | 834.78 | 20.53
2040 | 2531 | 849.25 | 0 | -556.19 | 0 | 1804.16 | -1400 | 0 | 1900.1 | 0 | 14.27 | 798.54 | 16.97 | 14.27 | 798.54 | 16.97 | 12.22 | 805.73 | 19.82 | 12.22 | 805.73 | 19.82
2070 | 2531 | 820.07 | 0 | -584.43 | 0 | 1814.26 | -1400 | 0 | 1900.1 | 0 | 14.29 | 769.3 | 16.37 | 14.29 | 769.3 | 16.37 | 12.24 | 776.49 | 19.11 | 12.24 | 776.49 | 19.11
2100 | 2531 | 790.72 | 0 | -613.02 | 0 | 1823.37 | -1400 | 0 | 1900.1 | 0 | 14.31 | 739.88 | 15.76 | 14.31 | 739.88 | 15.76 | 12.25 | 747.07 | 18.4 | 12.25 | 747.07 | 18.4
2130 | 2531 | 761.2 | 0 | -641.9 | 0 | 1831.47 | -1400 | 0 | 1900.1 | 0 | 14.32 | 710.32 | 15.16 | 14.32 | 710.32 | 15.16 | 12.27 | 717.51 | 17.69 | 12.27 | 717.51 | 17.69
2160 | 2531 | 731.54 | 0 | -671.05 | 0 | 1838.56 | -1400 | 0 | 1900.1 | 0 | 14.33 | 680.62 | 14.55 | 14.33 | 680.62 | 14.55 | 12.28 | 687.81 | 16.98 | 12.28 | 687.81 | 16.98
2190 | 2531 | 701.77 | 0 | -700.43 | 0 | 1844.63 | -1400 | 0 | 1900.1 | 0 | 14.34 | 650.8 | 13.95 | 14.34 | 650.8 | 13.95 | 12.29 | 658 | 16.28 | 12.29 | 658 | 16.28
2220 | 2531 | 671.9 | 0 | -730 | 0 | 1849.66 | -1400 | 0 | 1900.1 | 0 | 14.35 | 620.9 | 13.35 | 14.35 | 620.9 | 13.35 | 12.3 | 628.09 | 15.57 | 12.3 | 628.09 | 15.57
2250 | 2531 | 641.95 | 0 | -759.73 | 0 | 1853.67 | -1400 | 0 | 1900.1 | 0 | 14.36 | 590.94 | 12.75 | 14.36 | 590.94 | 12.75 | 12.3 | 598.13 | 14.87 | 12.3 | 598.13 | 14.87
2280 | 2531 | 611.97 | 0 | -789.57 | 0 | 1856.72 | -1400 | 0 | 1900.1 | 0 | 14.36 | 560.94 | 12.15 | 14.36 | 560.94 | 12.15 | 12.31 | 568.13 | 14.17 | 12.31 | 568.13 | 14.17
2310 | 2531 | 581.97 | 0 | -819.46 | 0 | 1859.33 | -1400 | 0 | 1900.1 | 0 | 14.36 | 530.93 | 11.55 | 14.36 | 530.93 | 11.55 | 12.31 | 538.12 | 13.47 | 12.31 | 538.12 | 13.47
2340 | 2531 | 551.98 | 0 | -849.34 | 0 | 1861.95 | -1400 | 0 | 1900.1 | 0 | 14.37 | 500.93 | 10.95 | 14.37 | 500.93 | 10.95 | 12.31 | 508.12 | 12.77 | 12.31 | 508.12 | 12.77
2370 | 2531 | 521.98 | 0 | -879.23 | 0 | 1864.56 | -1400 | 0 | 1900.1 | 0 | 14.37 | 470.92 | 10.35 | 14.37 | 470.92 | 10.35 | 12.32 | 478.11 | 12.07 | 12.32 | 478.11 | 12.07
2400 | 2531 | 491.99 | 0 | -909.12 | 0 | 1867.18 | -1400 | 0 | 1900.1 | 0 | 14.37 | 440.92 | 9.75 | 14.37 | 440.92 | 9.75 | 12.32 | 448.11 | 11.38 | 12.32 | 448.11 | 11.38
2430 | 2531 | 461.99 | 0 | -939 | 0 | 1869.79 | -1400 | 0 | 1900.1 | 0 | 14.38 | 410.91 | 9.15 | 14.38 | 410.91 | 9.15 | 12.32 | 418.1 | 10.68 | 12.32 | 418.1 | 10.68
2460 | 2531 | 432 | 0 | -968.89 | 0 | 1872.41 | -1400 | 0 | 1900.1 | 0 | 14.38 | 380.91 | 8.56 | 14.38 | 380.91 | 8.56 | 12.33 | 388.09 | 9.98 | 12.33 | 388.09 | 9.98
2490 | 2531 | 402.01 | 0 | -998.77 | 0 | 1875.02 | -1400 | 0 | 1900.1 | 0 | 14.39 | 350.9 | 7.96 | 14.39 | 350.9 | 7.96 | 12.33 | 358.09 | 9.28 | 12.33 | 358.09 | 9.28
2520 | 2531 | 372.02 | 0 | -1028.66 | 0 | 1877.64 | -1400 | 0 | 1900.1 | 0 | 14.39 | 320.89 | 7.36 | 14.39 | 320.89 | 7.36 | 12.34 | 328.08 | 8.58 | 12.34 | 328.08 | 8.58
2550 | 2531 | 342.03 | 0 | -1058.55 | 0 | 1880.25 | -1400 | 0 | 1900.1 | 0 | 14.4 | 290.89 | 6.76 | 14.4 | 290.89 | 6.76 | 12.34 | 298.07 | 7.89 | 12.34 | 298.07 | 7.89
2580 | 2531 | 312.05 | 0 | -1088.43 | 0 | 1882.87 | -1400 | 0 | 1900.1 | 0 | 14.4 | 260.88 | 6.17 | 14.4 | 260.88 | 6.17 | 12.35 | 268.06 | 7.19 | 12.35 | 268.06 | 7.19
2610 | 2531 | 282.06 | 0 | -1118.32 | 0 | 1885.48 | -1400 | 0 | 1900.1 | 0 | 14.41 | 230.87 | 5.57 | 14.41 | 230.87 | 5.57 | 12.36 | 238.06 | 6.49 | 12.36 | 238.06 | 6.49
2640 | 2531 | 252.08 | 0 | -1148.2 | 0 | 1888.09 | -1400 | 0 | 1900.1 | 0 | 14.42 | 200.87 | 4.97 | 14.42 | 200.87 | 4.97 | 12.36 | 208.05 | 5.8 | 12.36 | 208.05 | 5.8
2670 | 2531 | 222.11 | 0 | -1178.09 | 0 | 1890.71 | -1400 | 0 | 1900.1 | 0 | 14.42 | 170.86 | 4.38 | 14.42 | 170.86 | 4.38 | 12.37 | 178.04 | 5.1 | 12.37 | 178.04 | 5.1
2700 | 2531 | 192.15 | 0 | -1207.97 | 0 | 1893.32 | -1400 | 0 | 1900.1 | 0 | 14.43 | 140.86 | 3.78 | 14.43 | 140.86 | 3.78 | 12.38 | 148.04 | 4.4 | 12.38 | 148.04 | 4.4
2730 | 2531 | 162.19 | 0 | -1237.86 | 0 | 1895.94 | -1400 | 0 | 1900.1 | 0 | 14.45 | 110.86 | 3.18 | 14.45 | 110.86 | 3.18 | 12.4 | 118.04 | 3.71 | 12.4 | 118.04 | 3.71
2760 | 2531 | 132.26 | 0 | -1267.75 | 0 | 1898.55 | -1400 | 0 | 1900.1 | 0 | 14.47 | 80.87 | 2.59 | 14.47 | 80.87 | 2.59 | 12.42 | 88.04 | 3.02 | 12.42 | 88.04 | 3.02
2790 | 2531 | 102.35 | 0 | -1297.65 | 0 | 1900.91 | -1400 | 0 | 1900.1 | 0 | 14.48 | 50.89 | 2 | 14.48 | 50.89 | 2 | 12.44 | 58.05 | 2.32 | 12.44 | 58.05 | 2.32
2820 | 2531 | 72.43 | 0 | -1327.61 | 0 | 1902.48 | -1400 | 0 | 1900.1 | 0 | 14.5 | 20.91 | 1.41 | 14.5 | 20.91 | 1.41 | 12.46 | 28.05 | 1.64 | 12.46 | 28.05 | 1.64
2850 | 2531 | 42.49 | 0 | -1357.6 | 0 | 1903 | -1400 | 0 | 1900.1 | 0 | 14.51 | -9.06 | 0.82 | 14.51 | -9.06 | 0.82 | 12.48 | -1.95 | 0.95 | 12.48 | -1.95 | 0.95
2880 | 2531 | 12.73 | 0 | -1387.6 | 0 | 1903 | -1400 | 0 | 1900.1 | 0 | 14.38 | -38.35 | 0.23 | 14.38 | -38.35 | 0.23 | 12.43 | -31.53 | 0.27 | 12.43 | -31.53 | 0.27
2910 | 2531 | 17.84 | 360 | -1417.6 | 0 | 1903 | -1400 | 0 | 1900.1 | 0 | 14.19 | -32.6 | 0.34 | 14.19 | -32.6 | 0.34 | 12.16 | -25.48 | 0.39 | 12.16 | -25.48 | 0.39
2940 | 2531 | 47.69 | 360 | -1447.6 | 0 | 1903 | -1400 | 0 | 1900.1 | 0 | 14.41 | -3.52 | 0.92 | 14.41 | -3.52 | 0.92 | 12.36 | 3.66 | 1.08 | 12.36 | 3.66 | 1.08

## EM Reference
************************************************************************************************************** | [9 empty] | **************************************************************************************************************
HPT | ERROR | MODEL | Version:3.0.0.0 | (01/01/2000 | 00:00:00) |  |  |  |  | HPT | ERROR | MODEL | Version:3.0.0.0 | (01/01/2000 | 00:00:00)
************************************************************************************************************** | [9 empty] | **************************************************************************************************************
SURVEY | PROGRAM | [8 empty] | SURVEY | PROGRAM
Leg:1 | Start | MD: | 0 | ToolCode: | MWD+SRGM | Id: | 201 | Prefix: | A001Mc | Leg:1 | Start | MD: | 0 | ToolCode: | MWD+IFR1 | Id: | 209 | Prefix: | A005Mc
*************************************************************************************************************** | [9 empty] | ***************************************************************************************************************
WELL | REFERENCE | PARAMETERS | [7 empty] | WELL | REFERENCE | PARAMETERS
Latitude: | 60 | BTotal: | 50000 | Dip: | 70 | Declination: | 0 | GTotal: | 9.8066 | Latitude: | 60 | BTotal: | 50000 | Dip: | 70 | Declination: | 0 | GTotal: | 9.8066
*************************************************************************************************************** | [9 empty] | ***************************************************************************************************************
COMPILED | ERROR | SOURCES | [7 empty] | COMPILED | ERROR | SOURCES
Name | Leg | Magnitude | Units | PropMode | LowerInc | UpperInc |  |  |  | Name | Leg | Magnitude | Units | PropMode | LowerInc | UpperInc
DRFR | 0 | 0.35 | m | Random | 0 | 180 |  |  |  | DRFR | 0 | 0.35 | m | Random | 0 | 180
DSFS | 0 | 0.00056 | - | Systematic | 0 | 180 |  |  |  | DSFS | 0 | 0.00056 | - | Systematic | 0 | 180
DSTG | 0 | 0 | 1/m | Global | 0 | 180 |  |  |  | DSTG | 0 | 0 | 1/m | Global | 0 | 180
ABXY-TI1S | 0 | 0.004 | m/s2 | Systematic | 0 | 180 |  |  |  | ABXY-TI1S | 0 | 0.004 | m/s2 | Systematic | 0 | 180
ABXY-TI2S | 0 | 0.004 | m/s2 | Systematic | 0 | 180 |  |  |  | ABXY-TI2S | 0 | 0.004 | m/s2 | Systematic | 0 | 180
ABZ | 0 | 0.004 | m/s2 | Systematic | 0 | 180 |  |  |  | ABZ | 0 | 0.004 | m/s2 | Systematic | 0 | 180
ASXY-TI1S | 0 | 0.0005 | - | Systematic | 0 | 180 |  |  |  | ASXY-TI1S | 0 | 0.0005 | - | Systematic | 0 | 180
ASXY-TI2S | 0 | 0.0005 | - | Systematic | 0 | 180 |  |  |  | ASXY-TI2S | 0 | 0.0005 | - | Systematic | 0 | 180
ASXY-TI3S | 0 | 0.0005 | - | Systematic | 0 | 180 |  |  |  | ASXY-TI3S | 0 | 0.0005 | - | Systematic | 0 | 180
ASZ | 0 | 0.0005 | - | Systematic | 0 | 180 |  |  |  | ASZ | 0 | 0.0005 | - | Systematic | 0 | 180
MBXY-TI1S | 0 | 70 | nT | Systematic | 0 | 180 |  |  |  | MBXY-TI1S | 0 | 70 | nT | Systematic | 0 | 180
MBXY-TI2S | 0 | 70 | nT | Systematic | 0 | 180 |  |  |  | MBXY-TI2S | 0 | 70 | nT | Systematic | 0 | 180
MBZ | 0 | 70 | nT | Systematic | 0 | 180 |  |  |  | MBZ | 0 | 70 | nT | Systematic | 0 | 180
MSXY-TI1S | 0 | 0.0016 | - | Systematic | 0 | 180 |  |  |  | MSXY-TI1S | 0 | 0.0016 | - | Systematic | 0 | 180
MSXY-TI2S | 0 | 0.0016 | - | Systematic | 0 | 180 |  |  |  | MSXY-TI2S | 0 | 0.0016 | - | Systematic | 0 | 180
MSXY-TI3S | 0 | 0.0016 | - | Systematic | 0 | 180 |  |  |  | MSXY-TI3S | 0 | 0.0016 | - | Systematic | 0 | 180
MSZ | 0 | 0.0016 | - | Systematic | 0 | 180 |  |  |  | MSZ | 0 | 0.0016 | - | Systematic | 0 | 180
DECR | 0 | 0.1 | deg | Random | 0 | 180 |  |  |  | DECR | 0 | 0.1 | deg | Random | 0 | 180
DBHR | 0 | 3000 | deg.nT | Random | 0 | 180 |  |  |  | DBHR | 0 | 3000 | deg.nT | Random | 0 | 180
AMIL | 0 | 220 | nT | Systematic | 0 | 180 |  |  |  | AMIL | 0 | 220 | nT | Systematic | 0 | 180
XYM1 | 0 | 0.1 | deg | Systematic | 0 | 180 |  |  |  | XYM1 | 0 | 0.1 | deg | Systematic | 0 | 180
XYM2 | 0 | 0.1 | deg | Systematic | 0 | 180 |  |  |  | XYM2 | 0 | 0.1 | deg | Systematic | 0 | 180
XCLA | 0 | 0.167 | - | Random | 0 | 180 |  |  |  | XCLA | 0 | 0.167 | - | Random | 0 | 180
XCLH | 0 | 0.167 | - | Random | 0 | 180 |  |  |  | XCLH | 0 | 0.167 | - | Random | 0 | 180
DEC-U | 0 | 0.16 | deg | WellByWell | 0 | 180 |  |  |  | DEC-U | 0 | 0.11 | deg | WellByWell | 0 | 180
DEC-OS | 0 | 0.24 | deg | Global | 0 | 180 |  |  |  | DEC-CI | 0 | 0.09 | deg | Global | 0 | 180
DBH-U | 0 | 2350.33 | deg.nT | WellByWell | 0 | 180 |  |  |  | DBH-U | 0 | 1271.12 | deg.nT | WellByWell | 0 | 180
DBH-OS | 0 | 3359.1 | deg.nT | Global | 0 | 180 |  |  |  | DBH-CI | 0 | 712.32 | deg.nT | Global | 0 | 180
SAGE | 0 | 0.2 | deg | Systematic | 0 | 180 |  |  |  | SAGE | 0 | 0.2 | deg | Systematic | 0 | 180
XYM3E | 0 | 0.3 | deg | Random | 0 | 180 |  |  |  | XYM3E | 0 | 0.3 | deg | Random | 0 | 180
XYM4E | 0 | 0.3 | deg | Random | 0 | 180 |  |  |  | XYM4E | 0 | 0.3 | deg | Random | 0 | 180
DEC-OH | 0 | 0.2 | deg | Global | 0 | 180 |  |  |  | DEC-OI | 0 | 0.05 | deg | Global | 0 | 180
DEC-OI | 0 | 0.05 | deg | Global | 0 | 180 |  |  |  | DBH-OI | 0 | 356 | deg.nT | Global | 0 | 180
DBH-OH | 0 | 2839.77 | deg.nT | Global | 0 | 180 |  |  |  | ***************************************************************************************************************
DBH-OI | 0 | 356 | deg.nT | Global | 0 | 180 |  |  |  | ***************************************************************************************************************
*************************************************************************************************************** | [9 empty] | COVARIANCE | OUTPUTS
*************************************************************************************************************** | [10 empty] | MD | INC | AZT | TF | TVD | MODE
COVARIANCE | OUTPUTS | [8 empty] | SURVEY | 0 | 0 | 0 | 0 | 0 | Static
| MD | INC | AZT | TF | TVD | MODE |  |  |  |  | MD | NN | EE | VV | NE | NV | EV
SURVEY | 0 | 0 | 0 | 0 | 0 | Static |  |  |  | DRFR | nev | 0 | 0 | 0 | 0.1225 | 0 | 0 | 0
| MD | NN | EE | VV | NE | NV | EV |  |  | DSFS | nev | 0 | 0 | 0 | 0 | 0 | 0 | 0
DRFR | nev | 0 | 0 | 0 | 0.1225 | 0 | 0 | 0 |  | DSTG | nev | 0 | 0 | 0 | 0 | 0 | 0 | 0
DSFS | nev | 0 | 0 | 0 | 0 | 0 | 0 | 0 |  | ABXY-TI1S | nev | 0 | 0 | 0 | 0 | 0 | 0 | 0
DSTG | nev | 0 | 0 | 0 | 0 | 0 | 0 | 0 |  | ABXY-TI2S | nev | 0 | 0 | 0 | 0 | 0 | 0 | 0
ABXY-TI1S | nev | 0 | 0 | 0 | 0 | 0 | 0 | 0 |  | ABZ | nev | 0 | 0 | 0 | 0 | 0 | 0 | 0
ABXY-TI2S | nev | 0 | 0 | 0 | 0 | 0 | 0 | 0 |  | ASXY-TI1S | nev | 0 | 0 | 0 | 0 | 0 | 0 | 0
ABZ | nev | 0 | 0 | 0 | 0 | 0 | 0 | 0 |  | ASXY-TI2S | nev | 0 | 0 | 0 | 0 | 0 | 0 | 0
ASXY-TI1S | nev | 0 | 0 | 0 | 0 | 0 | 0 | 0 |  | ASXY-TI3S | nev | 0 | 0 | 0 | 0 | 0 | 0 | 0
ASXY-TI2S | nev | 0 | 0 | 0 | 0 | 0 | 0 | 0 |  | ASZ | nev | 0 | 0 | 0 | 0 | 0 | 0 | 0
ASXY-TI3S | nev | 0 | 0 | 0 | 0 | 0 | 0 | 0 |  | MBXY-TI1S | nev | 0 | 0 | 0 | 0 | 0 | 0 | 0
ASZ | nev | 0 | 0 | 0 | 0 | 0 | 0 | 0 |  | MBXY-TI2S | nev | 0 | 0 | 0 | 0 | 0 | 0 | 0
MBXY-TI1S | nev | 0 | 0 | 0 | 0 | 0 | 0 | 0 |  | MBZ | nev | 0 | 0 | 0 | 0 | 0 | 0 | 0
MBXY-TI2S | nev | 0 | 0 | 0 | 0 | 0 | 0 | 0 |  | MSXY-TI1S | nev | 0 | 0 | 0 | 0 | 0 | 0 | 0
MBZ | nev | 0 | 0 | 0 | 0 | 0 | 0 | 0 |  | MSXY-TI2S | nev | 0 | 0 | 0 | 0 | 0 | 0 | 0
MSXY-TI1S | nev | 0 | 0 | 0 | 0 | 0 | 0 | 0 |  | MSXY-TI3S | nev | 0 | 0 | 0 | 0 | 0 | 0 | 0
MSXY-TI2S | nev | 0 | 0 | 0 | 0 | 0 | 0 | 0 |  | MSZ | nev | 0 | 0 | 0 | 0 | 0 | 0 | 0
MSXY-TI3S | nev | 0 | 0 | 0 | 0 | 0 | 0 | 0 |  | DECR | nev | 0 | 0 | 0 | 0 | 0 | 0 | 0
MSZ | nev | 0 | 0 | 0 | 0 | 0 | 0 | 0 |  | DBHR | nev | 0 | 0 | 0 | 0 | 0 | 0 | 0
DECR | nev | 0 | 0 | 0 | 0 | 0 | 0 | 0 |  | AMIL | nev | 0 | 0 | 0 | 0 | 0 | 0 | 0
DBHR | nev | 0 | 0 | 0 | 0 | 0 | 0 | 0 |  | XYM1 | nev | 0 | 0 | 0 | 0 | 0 | 0 | 0
AMIL | nev | 0 | 0 | 0 | 0 | 0 | 0 | 0 |  | XYM2 | nev | 0 | 0 | 0 | 0 | 0 | 0 | 0
XYM1 | nev | 0 | 0 | 0 | 0 | 0 | 0 | 0 |  | XCLA | nev | 0 | 0 | 0 | 0 | 0 | 0 | 0
XYM2 | nev | 0 | 0 | 0 | 0 | 0 | 0 | 0 |  | XCLH | nev | 0 | 0 | 0 | 0 | 0 | 0 | 0
XCLA | nev | 0 | 0 | 0 | 0 | 0 | 0 | 0 |  | DEC-U | nev | 0 | 0 | 0 | 0 | 0 | 0 | 0
XCLH | nev | 0 | 0 | 0 | 0 | 0 | 0 | 0 |  | DEC-CI | nev | 0 | 0 | 0 | 0 | 0 | 0 | 0
DEC-U | nev | 0 | 0 | 0 | 0 | 0 | 0 | 0 |  | DBH-U | nev | 0 | 0 | 0 | 0 | 0 | 0 | 0
DEC-OS | nev | 0 | 0 | 0 | 0 | 0 | 0 | 0 |  | DBH-CI | nev | 0 | 0 | 0 | 0 | 0 | 0 | 0
DBH-U | nev | 0 | 0 | 0 | 0 | 0 | 0 | 0 |  | SAGE | nev | 0 | 0 | 0 | 0 | 0 | 0 | 0
DBH-OS | nev | 0 | 0 | 0 | 0 | 0 | 0 | 0 |  | XYM3E | nev | 0 | 0 | 0 | 0 | 0 | 0 | 0
SAGE | nev | 0 | 0 | 0 | 0 | 0 | 0 | 0 |  | XYM4E | nev | 0 | 0 | 0 | 0 | 0 | 0 | 0
XYM3E | nev | 0 | 0 | 0 | 0 | 0 | 0 | 0 |  | DEC-OI | nev | 0 | 0 | 0 | 0 | 0 | 0 | 0
XYM4E | nev | 0 | 0 | 0 | 0 | 0 | 0 | 0 |  | DBH-OI | nev | 0 | 0 | 0 | 0 | 0 | 0 | 0
DEC-OH | nev | 0 | 0 | 0 | 0 | 0 | 0 | 0 |  | TOTAL | nev | 0 | 0 | 0 | 0.1225 | 0 | 0 | 0
DEC-OI | nev | 0 | 0 | 0 | 0 | 0 | 0 | 0
DBH-OH | nev | 0 | 0 | 0 | 0 | 0 | 0 | 0 |  |  | MD | sigHS | sigLA | sigAH | corrHL | corrHA | corrLA
DBH-OI | nev | 0 | 0 | 0 | 0 | 0 | 0 | 0 |  | DRFR | hla | 0 | 0 | 0 | 0.35 | 0 | 0 | 0
TOTAL | nev | 0 | 0 | 0 | 0.1225 | 0 | 0 | 0 |  | DSFS | hla | 0 | 0 | 0 | 0 | 0 | 0 | 0
[10 empty] | DSTG | hla | 0 | 0 | 0 | 0 | 0 | 0 | 0
| MD | sigHS | sigLA | sigAH | corrHL | corrHA | corrLA |  |  | ABXY-TI1S | hla | 0 | 0 | 0 | 0 | 0 | 0 | 0
DRFR | hla | 0 | 0 | 0 | 0.35 | 0 | 0 | 0 |  | ABXY-TI2S | hla | 0 | 0 | 0 | 0 | 0 | 0 | 0
DSFS | hla | 0 | 0 | 0 | 0 | 0 | 0 | 0 |  | ABZ | hla | 0 | 0 | 0 | 0 | 0 | 0 | 0
DSTG | hla | 0 | 0 | 0 | 0 | 0 | 0 | 0 |  | ASXY-TI1S | hla | 0 | 0 | 0 | 0 | 0 | 0 | 0
ABXY-TI1S | hla | 0 | 0 | 0 | 0 | 0 | 0 | 0 |  | ASXY-TI2S | hla | 0 | 0 | 0 | 0 | 0 | 0 | 0
ABXY-TI2S | hla | 0 | 0 | 0 | 0 | 0 | 0 | 0 |  | ASXY-TI3S | hla | 0 | 0 | 0 | 0 | 0 | 0 | 0
ABZ | hla | 0 | 0 | 0 | 0 | 0 | 0 | 0 |  | ASZ | hla | 0 | 0 | 0 | 0 | 0 | 0 | 0
ASXY-TI1S | hla | 0 | 0 | 0 | 0 | 0 | 0 | 0 |  | MBXY-TI1S | hla | 0 | 0 | 0 | 0 | 0 | 0 | 0
ASXY-TI2S | hla | 0 | 0 | 0 | 0 | 0 | 0 | 0 |  | MBXY-TI2S | hla | 0 | 0 | 0 | 0 | 0 | 0 | 0
ASXY-TI3S | hla | 0 | 0 | 0 | 0 | 0 | 0 | 0 |  | MBZ | hla | 0 | 0 | 0 | 0 | 0 | 0 | 0
ASZ | hla | 0 | 0 | 0 | 0 | 0 | 0 | 0 |  | MSXY-TI1S | hla | 0 | 0 | 0 | 0 | 0 | 0 | 0
MBXY-TI1S | hla | 0 | 0 | 0 | 0 | 0 | 0 | 0 |  | MSXY-TI2S | hla | 0 | 0 | 0 | 0 | 0 | 0 | 0
MBXY-TI2S | hla | 0 | 0 | 0 | 0 | 0 | 0 | 0 |  | MSXY-TI3S | hla | 0 | 0 | 0 | 0 | 0 | 0 | 0
MBZ | hla | 0 | 0 | 0 | 0 | 0 | 0 | 0 |  | MSZ | hla | 0 | 0 | 0 | 0 | 0 | 0 | 0
MSXY-TI1S | hla | 0 | 0 | 0 | 0 | 0 | 0 | 0 |  | DECR | hla | 0 | 0 | 0 | 0 | 0 | 0 | 0
MSXY-TI2S | hla | 0 | 0 | 0 | 0 | 0 | 0 | 0 |  | DBHR | hla | 0 | 0 | 0 | 0 | 0 | 0 | 0
MSXY-TI3S | hla | 0 | 0 | 0 | 0 | 0 | 0 | 0 |  | AMIL | hla | 0 | 0 | 0 | 0 | 0 | 0 | 0
MSZ | hla | 0 | 0 | 0 | 0 | 0 | 0 | 0 |  | XYM1 | hla | 0 | 0 | 0 | 0 | 0 | 0 | 0
DECR | hla | 0 | 0 | 0 | 0 | 0 | 0 | 0 |  | XYM2 | hla | 0 | 0 | 0 | 0 | 0 | 0 | 0
DBHR | hla | 0 | 0 | 0 | 0 | 0 | 0 | 0 |  | XCLA | hla | 0 | 0 | 0 | 0 | 0 | 0 | 0
AMIL | hla | 0 | 0 | 0 | 0 | 0 | 0 | 0 |  | XCLH | hla | 0 | 0 | 0 | 0 | 0 | 0 | 0
XYM1 | hla | 0 | 0 | 0 | 0 | 0 | 0 | 0 |  | DEC-U | hla | 0 | 0 | 0 | 0 | 0 | 0 | 0
XYM2 | hla | 0 | 0 | 0 | 0 | 0 | 0 | 0 |  | DEC-CI | hla | 0 | 0 | 0 | 0 | 0 | 0 | 0
XCLA | hla | 0 | 0 | 0 | 0 | 0 | 0 | 0 |  | DBH-U | hla | 0 | 0 | 0 | 0 | 0 | 0 | 0
XCLH | hla | 0 | 0 | 0 | 0 | 0 | 0 | 0 |  | DBH-CI | hla | 0 | 0 | 0 | 0 | 0 | 0 | 0
DEC-U | hla | 0 | 0 | 0 | 0 | 0 | 0 | 0 |  | SAGE | hla | 0 | 0 | 0 | 0 | 0 | 0 | 0
DEC-OS | hla | 0 | 0 | 0 | 0 | 0 | 0 | 0 |  | XYM3E | hla | 0 | 0 | 0 | 0 | 0 | 0 | 0
DBH-U | hla | 0 | 0 | 0 | 0 | 0 | 0 | 0 |  | XYM4E | hla | 0 | 0 | 0 | 0 | 0 | 0 | 0
DBH-OS | hla | 0 | 0 | 0 | 0 | 0 | 0 | 0 |  | DEC-OI | hla | 0 | 0 | 0 | 0 | 0 | 0 | 0
SAGE | hla | 0 | 0 | 0 | 0 | 0 | 0 | 0 |  | DBH-OI | hla | 0 | 0 | 0 | 0 | 0 | 0 | 0
XYM3E | hla | 0 | 0 | 0 | 0 | 0 | 0 | 0 |  | TOTAL | hla | 0 | 0 | 0 | 0.35 | 0 | 0 | 0
XYM4E | hla | 0 | 0 | 0 | 0 | 0 | 0 | 0 |  | ***************************************************************************************************************
DEC-OH | hla | 0 | 0 | 0 | 0 | 0 | 0 | 0 |  |  | MD | INC | AZT | TF | TVD | MODE
DEC-OI | hla | 0 | 0 | 0 | 0 | 0 | 0 | 0 |  | SURVEY | 1 | 0 | 0 | 0 | 1 | Static
DBH-OH | hla | 0 | 0 | 0 | 0 | 0 | 0 | 0 |  |  | MD | NN | EE | VV | NE | NV | EV
DBH-OI | hla | 0 | 0 | 0 | 0 | 0 | 0 | 0 |  | DRFR | nev | 1 | 0 | 0 | 0.1225 | 0 | 0 | 0
TOTAL | hla | 0 | 0 | 0 | 0.35 | 0 | 0 | 0 |  | DSFS | nev | 1 | 0 | 0 | 0 | 0 | 0 | 0
*************************************************************************************************************** | [9 empty] | DSTG | nev | 1 | 0 | 0 | 0 | 0 | 0 | 0
| MD | INC | AZT | TF | TVD | MODE |  |  |  | ABXY-TI1S | nev | 1 | 0 | 0 | 0 | 0 | 0 | 0
SURVEY | 1 | 0 | 0 | 0 | 1 | Static |  |  |  | ABXY-TI2S | nev | 1 | 0 | 0 | 0 | 0 | 0 | 0
| MD | NN | EE | VV | NE | NV | EV |  |  | ABZ | nev | 1 | 0 | 0 | 0 | 0 | 0 | 0
DRFR | nev | 1 | 0 | 0 | 0.1225 | 0 | 0 | 0 |  | ASXY-TI1S | nev | 1 | 0 | 0 | 0 | 0 | 0 | 0
DSFS | nev | 1 | 0 | 0 | 0 | 0 | 0 | 0 |  | ASXY-TI2S | nev | 1 | 0 | 0 | 0 | 0 | 0 | 0
DSTG | nev | 1 | 0 | 0 | 0 | 0 | 0 | 0 |  | ASXY-TI3S | nev | 1 | 0 | 0 | 0 | 0 | 0 | 0
ABXY-TI1S | nev | 1 | 0 | 0 | 0 | 0 | 0 | 0 |  | ASZ | nev | 1 | 0 | 0 | 0 | 0 | 0 | 0
ABXY-TI2S | nev | 1 | 0 | 0 | 0 | 0 | 0 | 0 |  | MBXY-TI1S | nev | 1 | 0 | 0 | 0 | 0 | 0 | 0
ABZ | nev | 1 | 0 | 0 | 0 | 0 | 0 | 0 |  | MBXY-TI2S | nev | 1 | 0 | 0 | 0 | 0 | 0 | 0
ASXY-TI1S | nev | 1 | 0 | 0 | 0 | 0 | 0 | 0 |  | MBZ | nev | 1 | 0 | 0 | 0 | 0 | 0 | 0
ASXY-TI2S | nev | 1 | 0 | 0 | 0 | 0 | 0 | 0 |  | MSXY-TI1S | nev | 1 | 0 | 0 | 0 | 0 | 0 | 0
ASXY-TI3S | nev | 1 | 0 | 0 | 0 | 0 | 0 | 0 |  | MSXY-TI2S | nev | 1 | 0 | 0 | 0 | 0 | 0 | 0
ASZ | nev | 1 | 0 | 0 | 0 | 0 | 0 | 0 |  | MSXY-TI3S | nev | 1 | 0 | 0 | 0 | 0 | 0 | 0
MBXY-TI1S | nev | 1 | 0 | 0 | 0 | 0 | 0 | 0 |  | MSZ | nev | 1 | 0 | 0 | 0 | 0 | 0 | 0
MBXY-TI2S | nev | 1 | 0 | 0 | 0 | 0 | 0 | 0 |  | DECR | nev | 1 | 0 | 0 | 0 | 0 | 0 | 0
MBZ | nev | 1 | 0 | 0 | 0 | 0 | 0 | 0 |  | DBHR | nev | 1 | 0 | 0 | 0 | 0 | 0 | 0
MSXY-TI1S | nev | 1 | 0 | 0 | 0 | 0 | 0 | 0 |  | AMIL | nev | 1 | 0 | 0 | 0 | 0 | 0 | 0
MSXY-TI2S | nev | 1 | 0 | 0 | 0 | 0 | 0 | 0 |  | XYM1 | nev | 1 | 0 | 0 | 0 | 0 | 0 | 0
MSXY-TI3S | nev | 1 | 0 | 0 | 0 | 0 | 0 | 0 |  | XYM2 | nev | 1 | 0 | 0 | 0 | 0 | 0 | 0
MSZ | nev | 1 | 0 | 0 | 0 | 0 | 0 | 0 |  | XCLA | nev | 1 | 0 | 0 | 0 | 0 | 0 | 0
DECR | nev | 1 | 0 | 0 | 0 | 0 | 0 | 0 |  | XCLH | nev | 1 | 0 | 0 | 0 | 0 | 0 | 0
DBHR | nev | 1 | 0 | 0 | 0 | 0 | 0 | 0 |  | DEC-U | nev | 1 | 0 | 0 | 0 | 0 | 0 | 0
AMIL | nev | 1 | 0 | 0 | 0 | 0 | 0 | 0 |  | DEC-CI | nev | 1 | 0 | 0 | 0 | 0 | 0 | 0
XYM1 | nev | 1 | 0 | 0 | 0 | 0 | 0 | 0 |  | DBH-U | nev | 1 | 0 | 0 | 0 | 0 | 0 | 0
XYM2 | nev | 1 | 0 | 0 | 0 | 0 | 0 | 0 |  | DBH-CI | nev | 1 | 0 | 0 | 0 | 0 | 0 | 0
XCLA | nev | 1 | 0 | 0 | 0 | 0 | 0 | 0 |  | SAGE | nev | 1 | 0 | 0 | 0 | 0 | 0 | 0
XCLH | nev | 1 | 0 | 0 | 0 | 0 | 0 | 0 |  | XYM3E | nev | 1 | 0.0003 | 0 | 0 | 0 | 0 | 0
DEC-U | nev | 1 | 0 | 0 | 0 | 0 | 0 | 0 |  | XYM4E | nev | 1 | 0 | 0.0003 | 0 | 0 | 0 | 0
DEC-OS | nev | 1 | 0 | 0 | 0 | 0 | 0 | 0 |  | DEC-OI | nev | 1 | 0 | 0 | 0 | 0 | 0 | 0
DBH-U | nev | 1 | 0 | 0 | 0 | 0 | 0 | 0 |  | DBH-OI | nev | 1 | 0 | 0 | 0 | 0 | 0 | 0
DBH-OS | nev | 1 | 0 | 0 | 0 | 0 | 0 | 0 |  | TOTAL | nev | 1 | 0.0003 | 0.0003 | 0.1225 | 0 | 0 | 0
SAGE | nev | 1 | 0 | 0 | 0 | 0 | 0 | 0
XYM3E | nev | 1 | 0.0003 | 0 | 0 | 0 | 0 | 0 |  |  | MD | sigHS | sigLA | sigAH | corrHL | corrHA | corrLA
XYM4E | nev | 1 | 0 | 0.0003 | 0 | 0 | 0 | 0 |  | DRFR | hla | 1 | 0 | 0 | 0.35 | 0 | 0 | 0
DEC-OH | nev | 1 | 0 | 0 | 0 | 0 | 0 | 0 |  | DSFS | hla | 1 | 0 | 0 | 0.0006 | 0 | 0 | 0
DEC-OI | nev | 1 | 0 | 0 | 0 | 0 | 0 | 0 |  | DSTG | hla | 1 | 0 | 0 | 0 | 0 | 0 | 0
DBH-OH | nev | 1 | 0 | 0 | 0 | 0 | 0 | 0 |  | ABXY-TI1S | hla | 1 | 0.0004 | 0 | 0 | 0 | 0 | 0
DBH-OI | nev | 1 | 0 | 0 | 0 | 0 | 0 | 0 |  | ABXY-TI2S | hla | 1 | 0 | 0.0004 | 0 | 0 | 0 | 0
TOTAL | nev | 1 | 0.0003 | 0.0003 | 0.1225 | 0 | 0 | 0 |  | ABZ | hla | 1 | 0 | 0 | 0 | 0 | 0 | 0
[10 empty] | ASXY-TI1S | hla | 1 | 0 | 0 | 0 | 0 | 0 | 0
| MD | sigHS | sigLA | sigAH | corrHL | corrHA | corrLA |  |  | ASXY-TI2S | hla | 1 | 0 | 0 | 0 | 0 | 0 | 0
DRFR | hla | 1 | 0 | 0 | 0.35 | 0 | 0 | 0 |  | ASXY-TI3S | hla | 1 | 0 | 0 | 0 | 0 | 0 | 0
DSFS | hla | 1 | 0 | 0 | 0.0006 | 0 | 0 | 0 |  | ASZ | hla | 1 | 0 | 0 | 0 | 0 | 0 | 0
DSTG | hla | 1 | 0 | 0 | 0 | 0 | 0 | 0 |  | MBXY-TI1S | hla | 1 | 0 | 0 | 0 | 0 | 0 | 0
ABXY-TI1S | hla | 1 | 0.0004 | 0 | 0 | 0 | 0 | 0 |  | MBXY-TI2S | hla | 1 | 0 | 0 | 0 | 0 | 0 | 0
ABXY-TI2S | hla | 1 | 0 | 0.0004 | 0 | 0 | 0 | 0 |  | MBZ | hla | 1 | 0 | 0 | 0 | 0 | 0 | 0
ABZ | hla | 1 | 0 | 0 | 0 | 0 | 0 | 0 |  | MSXY-TI1S | hla | 1 | 0 | 0 | 0 | 0 | 0 | 0
ASXY-TI1S | hla | 1 | 0 | 0 | 0 | 0 | 0 | 0 |  | MSXY-TI2S | hla | 1 | 0 | 0 | 0 | 0 | 0 | 0
ASXY-TI2S | hla | 1 | 0 | 0 | 0 | 0 | 0 | 0 |  | MSXY-TI3S | hla | 1 | 0 | 0 | 0 | 0 | 0 | 0
ASXY-TI3S | hla | 1 | 0 | 0 | 0 | 0 | 0 | 0 |  | MSZ | hla | 1 | 0 | 0 | 0 | 0 | 0 | 0
ASZ | hla | 1 | 0 | 0 | 0 | 0 | 0 | 0 |  | DECR | hla | 1 | 0 | 0 | 0 | 0 | 0 | 0
MBXY-TI1S | hla | 1 | 0 | 0 | 0 | 0 | 0 | 0 |  | DBHR | hla | 1 | 0 | 0 | 0 | 0 | 0 | 0
MBXY-TI2S | hla | 1 | 0 | 0 | 0 | 0 | 0 | 0 |  | AMIL | hla | 1 | 0 | 0 | 0 | 0 | 0 | 0
MBZ | hla | 1 | 0 | 0 | 0 | 0 | 0 | 0 |  | XYM1 | hla | 1 | 0 | 0 | 0 | 0 | 0 | 0
MSXY-TI1S | hla | 1 | 0 | 0 | 0 | 0 | 0 | 0 |  | XYM2 | hla | 1 | 0 | 0 | 0 | 0 | 0 | 0
MSXY-TI2S | hla | 1 | 0 | 0 | 0 | 0 | 0 | 0 |  | XCLA | hla | 1 | 0 | 0.0001 | 0 | 0 | 0 | 0
MSXY-TI3S | hla | 1 | 0 | 0 | 0 | 0 | 0 | 0 |  | XCLH | hla | 1 | 0.0001 | 0 | 0 | 0 | 0 | 0
MSZ | hla | 1 | 0 | 0 | 0 | 0 | 0 | 0 |  | DEC-U | hla | 1 | 0 | 0 | 0 | 0 | 0 | 0
DECR | hla | 1 | 0 | 0 | 0 | 0 | 0 | 0 |  | DEC-CI | hla | 1 | 0 | 0 | 0 | 0 | 0 | 0
DBHR | hla | 1 | 0 | 0 | 0 | 0 | 0 | 0 |  | DBH-U | hla | 1 | 0 | 0 | 0 | 0 | 0 | 0
AMIL | hla | 1 | 0 | 0 | 0 | 0 | 0 | 0 |  | DBH-CI | hla | 1 | 0 | 0 | 0 | 0 | 0 | 0
XYM1 | hla | 1 | 0 | 0 | 0 | 0 | 0 | 0 |  | SAGE | hla | 1 | 0 | 0 | 0 | 0 | 0 | 0
XYM2 | hla | 1 | 0 | 0 | 0 | 0 | 0 | 0 |  | XYM3E | hla | 1 | 0.0166 | 0 | 0 | 0 | 0 | 0
XCLA | hla | 1 | 0 | 0.0001 | 0 | 0 | 0 | 0 |  | XYM4E | hla | 1 | 0 | 0.0166 | 0 | 0 | 0 | 0
XCLH | hla | 1 | 0.0001 | 0 | 0 | 0 | 0 | 0 |  | DEC-OI | hla | 1 | 0 | 0 | 0 | 0 | 0 | 0
DEC-U | hla | 1 | 0 | 0 | 0 | 0 | 0 | 0 |  | DBH-OI | hla | 1 | 0 | 0 | 0 | 0 | 0 | 0
DEC-OS | hla | 1 | 0 | 0 | 0 | 0 | 0 | 0 |  | TOTAL | hla | 1 | 0.0166 | 0.0166 | 0.35 | 0 | 0 | 0
DBH-U | hla | 1 | 0 | 0 | 0 | 0 | 0 | 0 |  | ***************************************************************************************************************
DBH-OS | hla | 1 | 0 | 0 | 0 | 0 | 0 | 0 |  |  | MD | INC | AZT | TF | TVD | MODE
SAGE | hla | 1 | 0 | 0 | 0 | 0 | 0 | 0 |  | SURVEY | 30 | 0 | 0 | 0 | 30 | Static
XYM3E | hla | 1 | 0.0166 | 0 | 0 | 0 | 0 | 0 |  |  | MD | NN | EE | VV | NE | NV | EV
XYM4E | hla | 1 | 0 | 0.0166 | 0 | 0 | 0 | 0 |  | DRFR | nev | 30 | 0 | 0 | 0.1225 | 0 | 0 | 0
DEC-OH | hla | 1 | 0 | 0 | 0 | 0 | 0 | 0 |  | DSFS | nev | 30 | 0 | 0 | 0.0003 | 0 | 0 | 0
DEC-OI | hla | 1 | 0 | 0 | 0 | 0 | 0 | 0 |  | DSTG | nev | 30 | 0 | 0 | 0 | 0 | 0 | 0
DBH-OH | hla | 1 | 0 | 0 | 0 | 0 | 0 | 0 |  | ABXY-TI1S | nev | 30 | 0.0001 | 0 | 0 | 0 | 0 | 0
DBH-OI | hla | 1 | 0 | 0 | 0 | 0 | 0 | 0 |  | ABXY-TI2S | nev | 30 | 0 | 0.0001 | 0 | 0 | 0 | 0
TOTAL | hla | 1 | 0.0166 | 0.0166 | 0.35 | 0 | 0 | 0 |  | ABZ | nev | 30 | 0 | 0 | 0 | 0 | 0 | 0
*************************************************************************************************************** | [9 empty] | ASXY-TI1S | nev | 30 | 0 | 0 | 0 | 0 | 0 | 0
| MD | INC | AZT | TF | TVD | MODE |  |  |  | ASXY-TI2S | nev | 30 | 0 | 0 | 0 | 0 | 0 | 0
SURVEY | 30 | 0 | 0 | 0 | 30 | Static |  |  |  | ASXY-TI3S | nev | 30 | 0 | 0 | 0 | 0 | 0 | 0
| MD | NN | EE | VV | NE | NV | EV |  |  | ASZ | nev | 30 | 0 | 0 | 0 | 0 | 0 | 0
DRFR | nev | 30 | 0 | 0 | 0.1225 | 0 | 0 | 0 |  | MBXY-TI1S | nev | 30 | 0 | 0 | 0 | 0 | 0 | 0
DSFS | nev | 30 | 0 | 0 | 0.0003 | 0 | 0 | 0 |  | MBXY-TI2S | nev | 30 | 0 | 0 | 0 | 0 | 0 | 0
DSTG | nev | 30 | 0 | 0 | 0 | 0 | 0 | 0 |  | MBZ | nev | 30 | 0 | 0 | 0 | 0 | 0 | 0
ABXY-TI1S | nev | 30 | 0.0001 | 0 | 0 | 0 | 0 | 0 |  | MSXY-TI1S | nev | 30 | 0 | 0 | 0 | 0 | 0 | 0
ABXY-TI2S | nev | 30 | 0 | 0.0001 | 0 | 0 | 0 | 0 |  | MSXY-TI2S | nev | 30 | 0 | 0 | 0 | 0 | 0 | 0
ABZ | nev | 30 | 0 | 0 | 0 | 0 | 0 | 0 |  | MSXY-TI3S | nev | 30 | 0 | 0 | 0 | 0 | 0 | 0
ASXY-TI1S | nev | 30 | 0 | 0 | 0 | 0 | 0 | 0 |  | MSZ | nev | 30 | 0 | 0 | 0 | 0 | 0 | 0
ASXY-TI2S | nev | 30 | 0 | 0 | 0 | 0 | 0 | 0 |  | DECR | nev | 30 | 0 | 0 | 0 | 0 | 0 | 0
ASXY-TI3S | nev | 30 | 0 | 0 | 0 | 0 | 0 | 0 |  | DBHR | nev | 30 | 0 | 0 | 0 | 0 | 0 | 0
ASZ | nev | 30 | 0 | 0 | 0 | 0 | 0 | 0 |  | AMIL | nev | 30 | 0 | 0 | 0 | 0 | 0 | 0
MBXY-TI1S | nev | 30 | 0 | 0 | 0 | 0 | 0 | 0 |  | XYM1 | nev | 30 | 0 | 0 | 0 | 0 | 0 | 0
MBXY-TI2S | nev | 30 | 0 | 0 | 0 | 0 | 0 | 0 |  | XYM2 | nev | 30 | 0 | 0 | 0 | 0 | 0 | 0
MBZ | nev | 30 | 0 | 0 | 0 | 0 | 0 | 0 |  | XCLA | nev | 30 | 0 | 0.0065 | 0 | 0 | 0 | 0
MSXY-TI1S | nev | 30 | 0 | 0 | 0 | 0 | 0 | 0 |  | XCLH | nev | 30 | 0.0065 | 0 | 0 | 0 | 0 | 0
MSXY-TI2S | nev | 30 | 0 | 0 | 0 | 0 | 0 | 0 |  | DEC-U | nev | 30 | 0 | 0 | 0 | 0 | 0 | 0
MSXY-TI3S | nev | 30 | 0 | 0 | 0 | 0 | 0 | 0 |  | DEC-CI | nev | 30 | 0 | 0 | 0 | 0 | 0 | 0
MSZ | nev | 30 | 0 | 0 | 0 | 0 | 0 | 0 |  | DBH-U | nev | 30 | 0 | 0 | 0 | 0 | 0 | 0
DECR | nev | 30 | 0 | 0 | 0 | 0 | 0 | 0 |  | DBH-CI | nev | 30 | 0 | 0 | 0 | 0 | 0 | 0
DBHR | nev | 30 | 0 | 0 | 0 | 0 | 0 | 0 |  | SAGE | nev | 30 | 0 | 0 | 0 | 0 | 0 | 0
AMIL | nev | 30 | 0 | 0 | 0 | 0 | 0 | 0 |  | XYM3E | nev | 30 | 0.0716 | 0 | 0 | 0 | 0 | 0
XYM1 | nev | 30 | 0 | 0 | 0 | 0 | 0 | 0 |  | XYM4E | nev | 30 | 0 | 0.0716 | 0 | 0 | 0 | 0
XYM2 | nev | 30 | 0 | 0 | 0 | 0 | 0 | 0 |  | DEC-OI | nev | 30 | 0 | 0 | 0 | 0 | 0 | 0
XCLA | nev | 30 | 0 | 0.0065 | 0 | 0 | 0 | 0 |  | DBH-OI | nev | 30 | 0 | 0 | 0 | 0 | 0 | 0
XCLH | nev | 30 | 0.0065 | 0 | 0 | 0 | 0 | 0 |  | TOTAL | nev | 30 | 0.0782 | 0.0782 | 0.1228 | 0 | 0 | 0
DEC-U | nev | 30 | 0 | 0 | 0 | 0 | 0 | 0
DEC-OS | nev | 30 | 0 | 0 | 0 | 0 | 0 | 0 |  |  | MD | sigHS | sigLA | sigAH | corrHL | corrHA | corrLA
DBH-U | nev | 30 | 0 | 0 | 0 | 0 | 0 | 0 |  | DRFR | hla | 30 | 0 | 0 | 0.35 | 0 | 0 | 0
DBH-OS | nev | 30 | 0 | 0 | 0 | 0 | 0 | 0 |  | DSFS | hla | 30 | 0 | 0 | 0.0168 | 0 | 0 | 0
SAGE | nev | 30 | 0 | 0 | 0 | 0 | 0 | 0 |  | DSTG | hla | 30 | 0 | 0 | 0.0002 | 0 | 0 | 0
XYM3E | nev | 30 | 0.0716 | 0 | 0 | 0 | 0 | 0 |  | ABXY-TI1S | hla | 30 | 0.0122 | 0 | 0 | 0 | 0 | 0
XYM4E | nev | 30 | 0 | 0.0716 | 0 | 0 | 0 | 0 |  | ABXY-TI2S | hla | 30 | 0 | 0.0122 | 0 | 0 | 0 | 0
DEC-OH | nev | 30 | 0 | 0 | 0 | 0 | 0 | 0 |  | ABZ | hla | 30 | 0 | 0 | 0 | 0 | 0 | 0
DEC-OI | nev | 30 | 0 | 0 | 0 | 0 | 0 | 0 |  | ASXY-TI1S | hla | 30 | 0 | 0 | 0 | 0 | 0 | 0
DBH-OH | nev | 30 | 0 | 0 | 0 | 0 | 0 | 0 |  | ASXY-TI2S | hla | 30 | 0 | 0 | 0 | 0 | 0 | 0
DBH-OI | nev | 30 | 0 | 0 | 0 | 0 | 0 | 0 |  | ASXY-TI3S | hla | 30 | 0 | 0 | 0 | 0 | 0 | 0
TOTAL | nev | 30 | 0.0782 | 0.0782 | 0.1228 | 0 | 0 | 0 |  | ASZ | hla | 30 | 0 | 0 | 0 | 0 | 0 | 0
[10 empty] | MBXY-TI1S | hla | 30 | 0 | 0 | 0 | 0 | 0 | 0
| MD | sigHS | sigLA | sigAH | corrHL | corrHA | corrLA |  |  | MBXY-TI2S | hla | 30 | 0 | 0 | 0 | 0 | 0 | 0
DRFR | hla | 30 | 0 | 0 | 0.35 | 0 | 0 | 0 |  | MBZ | hla | 30 | 0 | 0 | 0 | 0 | 0 | 0
DSFS | hla | 30 | 0 | 0 | 0.0168 | 0 | 0 | 0 |  | MSXY-TI1S | hla | 30 | 0 | 0 | 0 | 0 | 0 | 0
DSTG | hla | 30 | 0 | 0 | 0.0002 | 0 | 0 | 0 |  | MSXY-TI2S | hla | 30 | 0 | 0 | 0 | 0 | 0 | 0
ABXY-TI1S | hla | 30 | 0.0122 | 0 | 0 | 0 | 0 | 0 |  | MSXY-TI3S | hla | 30 | 0 | 0 | 0 | 0 | 0 | 0
ABXY-TI2S | hla | 30 | 0 | 0.0122 | 0 | 0 | 0 | 0 |  | MSZ | hla | 30 | 0 | 0 | 0 | 0 | 0 | 0
ABZ | hla | 30 | 0 | 0 | 0 | 0 | 0 | 0 |  | DECR | hla | 30 | 0 | 0 | 0 | 0 | 0 | 0
ASXY-TI1S | hla | 30 | 0 | 0 | 0 | 0 | 0 | 0 |  | DBHR | hla | 30 | 0 | 0 | 0 | 0 | 0 | 0
ASXY-TI2S | hla | 30 | 0 | 0 | 0 | 0 | 0 | 0 |  | AMIL | hla | 30 | 0 | 0 | 0 | 0 | 0 | 0
ASXY-TI3S | hla | 30 | 0 | 0 | 0 | 0 | 0 | 0 |  | XYM1 | hla | 30 | 0 | 0 | 0 | 0 | 0 | 0
ASZ | hla | 30 | 0 | 0 | 0 | 0 | 0 | 0 |  | XYM2 | hla | 30 | 0 | 0 | 0 | 0 | 0 | 0
MBXY-TI1S | hla | 30 | 0 | 0 | 0 | 0 | 0 | 0 |  | XCLA | hla | 30 | 0 | 0.0804 | 0 | 0 | 0 | 0
MBXY-TI2S | hla | 30 | 0 | 0 | 0 | 0 | 0 | 0 |  | XCLH | hla | 30 | 0.0804 | 0 | 0 | 0 | 0 | 0
MBZ | hla | 30 | 0 | 0 | 0 | 0 | 0 | 0 |  | DEC-U | hla | 30 | 0 | 0 | 0 | 0 | 0 | 0
MSXY-TI1S | hla | 30 | 0 | 0 | 0 | 0 | 0 | 0 |  | DEC-CI | hla | 30 | 0 | 0 | 0 | 0 | 0 | 0
MSXY-TI2S | hla | 30 | 0 | 0 | 0 | 0 | 0 | 0 |  | DBH-U | hla | 30 | 0 | 0 | 0 | 0 | 0 | 0
MSXY-TI3S | hla | 30 | 0 | 0 | 0 | 0 | 0 | 0 |  | DBH-CI | hla | 30 | 0 | 0 | 0 | 0 | 0 | 0
MSZ | hla | 30 | 0 | 0 | 0 | 0 | 0 | 0 |  | SAGE | hla | 30 | 0 | 0 | 0 | 0 | 0 | 0
DECR | hla | 30 | 0 | 0 | 0 | 0 | 0 | 0 |  | XYM3E | hla | 30 | 0.2676 | 0 | 0 | 0 | 0 | 0
DBHR | hla | 30 | 0 | 0 | 0 | 0 | 0 | 0 |  | XYM4E | hla | 30 | 0 | 0.2676 | 0 | 0 | 0 | 0
AMIL | hla | 30 | 0 | 0 | 0 | 0 | 0 | 0 |  | DEC-OI | hla | 30 | 0 | 0 | 0 | 0 | 0 | 0
XYM1 | hla | 30 | 0 | 0 | 0 | 0 | 0 | 0 |  | DBH-OI | hla | 30 | 0 | 0 | 0 | 0 | 0 | 0
XYM2 | hla | 30 | 0 | 0 | 0 | 0 | 0 | 0 |  | TOTAL | hla | 30 | 0.2797 | 0.2797 | 0.3504 | 0 | 0 | 0
XCLA | hla | 30 | 0 | 0.0804 | 0 | 0 | 0 | 0 |  | ***************************************************************************************************************
XCLH | hla | 30 | 0.0804 | 0 | 0 | 0 | 0 | 0 |  |  | MD | INC | AZT | TF | TVD | MODE
DEC-U | hla | 30 | 0 | 0 | 0 | 0 | 0 | 0 |  | SURVEY | 60 | 0 | 0 | 0 | 60 | Static
DEC-OS | hla | 30 | 0 | 0 | 0 | 0 | 0 | 0 |  |  | MD | NN | EE | VV | NE | NV | EV
DBH-U | hla | 30 | 0 | 0 | 0 | 0 | 0 | 0 |  | DRFR | nev | 60 | 0 | 0 | 0.1225 | 0 | 0 | 0
DBH-OS | hla | 30 | 0 | 0 | 0 | 0 | 0 | 0 |  | DSFS | nev | 60 | 0 | 0 | 0.0011 | 0 | 0 | 0
SAGE | hla | 30 | 0 | 0 | 0 | 0 | 0 | 0 |  | DSTG | nev | 60 | 0 | 0 | 0 | 0 | 0 | 0
XYM3E | hla | 30 | 0.2676 | 0 | 0 | 0 | 0 | 0 |  | ABXY-TI1S | nev | 60 | 0.0006 | 0 | 0 | 0 | 0 | 0
XYM4E | hla | 30 | 0 | 0.2676 | 0 | 0 | 0 | 0 |  | ABXY-TI2S | nev | 60 | 0 | 0.0006 | 0 | 0 | 0 | 0
DEC-OH | hla | 30 | 0 | 0 | 0 | 0 | 0 | 0 |  | ABZ | nev | 60 | 0 | 0 | 0 | 0 | 0 | 0
DEC-OI | hla | 30 | 0 | 0 | 0 | 0 | 0 | 0 |  | ASXY-TI1S | nev | 60 | 0 | 0 | 0 | 0 | 0 | 0
DBH-OH | hla | 30 | 0 | 0 | 0 | 0 | 0 | 0 |  | ASXY-TI2S | nev | 60 | 0 | 0 | 0 | 0 | 0 | 0
DBH-OI | hla | 30 | 0 | 0 | 0 | 0 | 0 | 0 |  | ASXY-TI3S | nev | 60 | 0 | 0 | 0 | 0 | 0 | 0
TOTAL | hla | 30 | 0.2797 | 0.2797 | 0.3504 | 0 | 0 | 0 |  | ASZ | nev | 60 | 0 | 0 | 0 | 0 | 0 | 0
*************************************************************************************************************** | [9 empty] | MBXY-TI1S | nev | 60 | 0 | 0 | 0 | 0 | 0 | 0
| MD | INC | AZT | TF | TVD | MODE |  |  |  | MBXY-TI2S | nev | 60 | 0 | 0 | 0 | 0 | 0 | 0
SURVEY | 60 | 0 | 0 | 0 | 60 | Static |  |  |  | MBZ | nev | 60 | 0 | 0 | 0 | 0 | 0 | 0
| MD | NN | EE | VV | NE | NV | EV |  |  | MSXY-TI1S | nev | 60 | 0 | 0 | 0 | 0 | 0 | 0
DRFR | nev | 60 | 0 | 0 | 0.1225 | 0 | 0 | 0 |  | MSXY-TI2S | nev | 60 | 0 | 0 | 0 | 0 | 0 | 0
DSFS | nev | 60 | 0 | 0 | 0.0011 | 0 | 0 | 0 |  | MSXY-TI3S | nev | 60 | 0 | 0 | 0 | 0 | 0 | 0
DSTG | nev | 60 | 0 | 0 | 0 | 0 | 0 | 0 |  | MSZ | nev | 60 | 0 | 0 | 0 | 0 | 0 | 0
ABXY-TI1S | nev | 60 | 0.0006 | 0 | 0 | 0 | 0 | 0 |  | DECR | nev | 60 | 0 | 0 | 0 | 0 | 0 | 0
ABXY-TI2S | nev | 60 | 0 | 0.0006 | 0 | 0 | 0 | 0 |  | DBHR | nev | 60 | 0 | 0 | 0 | 0 | 0 | 0
ABZ | nev | 60 | 0 | 0 | 0 | 0 | 0 | 0 |  | AMIL | nev | 60 | 0 | 0 | 0 | 0 | 0 | 0
ASXY-TI1S | nev | 60 | 0 | 0 | 0 | 0 | 0 | 0 |  | XYM1 | nev | 60 | 0 | 0 | 0 | 0 | 0 | 0
ASXY-TI2S | nev | 60 | 0 | 0 | 0 | 0 | 0 | 0 |  | XYM2 | nev | 60 | 0 | 0 | 0 | 0 | 0 | 0
ASXY-TI3S | nev | 60 | 0 | 0 | 0 | 0 | 0 | 0 |  | XCLA | nev | 60 | 0 | 0.0139 | 0 | 0 | 0 | 0
ASZ | nev | 60 | 0 | 0 | 0 | 0 | 0 | 0 |  | XCLH | nev | 60 | 0.0139 | 0 | 0 | 0 | 0 | 0
MBXY-TI1S | nev | 60 | 0 | 0 | 0 | 0 | 0 | 0 |  | DEC-U | nev | 60 | 0 | 0 | 0 | 0 | 0 | 0
MBXY-TI2S | nev | 60 | 0 | 0 | 0 | 0 | 0 | 0 |  | DEC-CI | nev | 60 | 0 | 0 | 0 | 0 | 0 | 0
MBZ | nev | 60 | 0 | 0 | 0 | 0 | 0 | 0 |  | DBH-U | nev | 60 | 0 | 0 | 0 | 0 | 0 | 0
MSXY-TI1S | nev | 60 | 0 | 0 | 0 | 0 | 0 | 0 |  | DBH-CI | nev | 60 | 0 | 0 | 0 | 0 | 0 | 0
MSXY-TI2S | nev | 60 | 0 | 0 | 0 | 0 | 0 | 0 |  | SAGE | nev | 60 | 0 | 0 | 0 | 0 | 0 | 0
MSXY-TI3S | nev | 60 | 0 | 0 | 0 | 0 | 0 | 0 |  | XYM3E | nev | 60 | 0.0959 | 0 | 0 | 0 | 0 | 0
MSZ | nev | 60 | 0 | 0 | 0 | 0 | 0 | 0 |  | XYM4E | nev | 60 | 0 | 0.0959 | 0 | 0 | 0 | 0
DECR | nev | 60 | 0 | 0 | 0 | 0 | 0 | 0 |  | DEC-OI | nev | 60 | 0 | 0 | 0 | 0 | 0 | 0
DBHR | nev | 60 | 0 | 0 | 0 | 0 | 0 | 0 |  | DBH-OI | nev | 60 | 0 | 0 | 0 | 0 | 0 | 0
AMIL | nev | 60 | 0 | 0 | 0 | 0 | 0 | 0 |  | TOTAL | nev | 60 | 0.1104 | 0.1104 | 0.1236 | 0 | 0 | 0
XYM1 | nev | 60 | 0 | 0 | 0 | 0 | 0 | 0
XYM2 | nev | 60 | 0 | 0 | 0 | 0 | 0 | 0 |  |  | MD | sigHS | sigLA | sigAH | corrHL | corrHA | corrLA
XCLA | nev | 60 | 0 | 0.0139 | 0 | 0 | 0 | 0 |  | DRFR | hla | 60 | 0 | 0 | 0.35 | 0 | 0 | 0
XCLH | nev | 60 | 0.0139 | 0 | 0 | 0 | 0 | 0 |  | DSFS | hla | 60 | 0 | 0 | 0.0336 | 0 | 0 | 0
DEC-U | nev | 60 | 0 | 0 | 0 | 0 | 0 | 0 |  | DSTG | hla | 60 | 0 | 0 | 0.0009 | 0 | 0 | 0
DEC-OS | nev | 60 | 0 | 0 | 0 | 0 | 0 | 0 |  | ABXY-TI1S | hla | 60 | 0.0245 | 0 | 0 | 0 | 0 | 0
DBH-U | nev | 60 | 0 | 0 | 0 | 0 | 0 | 0 |  | ABXY-TI2S | hla | 60 | 0 | 0.0245 | 0 | 0 | 0 | 0
DBH-OS | nev | 60 | 0 | 0 | 0 | 0 | 0 | 0 |  | ABZ | hla | 60 | 0 | 0 | 0 | 0 | 0 | 0
SAGE | nev | 60 | 0 | 0 | 0 | 0 | 0 | 0 |  | ASXY-TI1S | hla | 60 | 0 | 0 | 0 | 0 | 0 | 0
XYM3E | nev | 60 | 0.0959 | 0 | 0 | 0 | 0 | 0 |  | ASXY-TI2S | hla | 60 | 0 | 0 | 0 | 0 | 0 | 0
XYM4E | nev | 60 | 0 | 0.0959 | 0 | 0 | 0 | 0 |  | ASXY-TI3S | hla | 60 | 0 | 0 | 0 | 0 | 0 | 0
DEC-OH | nev | 60 | 0 | 0 | 0 | 0 | 0 | 0 |  | ASZ | hla | 60 | 0 | 0 | 0 | 0 | 0 | 0
DEC-OI | nev | 60 | 0 | 0 | 0 | 0 | 0 | 0 |  | MBXY-TI1S | hla | 60 | 0 | 0 | 0 | 0 | 0 | 0
DBH-OH | nev | 60 | 0 | 0 | 0 | 0 | 0 | 0 |  | MBXY-TI2S | hla | 60 | 0 | 0 | 0 | 0 | 0 | 0
DBH-OI | nev | 60 | 0 | 0 | 0 | 0 | 0 | 0 |  | MBZ | hla | 60 | 0 | 0 | 0 | 0 | 0 | 0
TOTAL | nev | 60 | 0.1104 | 0.1104 | 0.1236 | 0 | 0 | 0 |  | MSXY-TI1S | hla | 60 | 0 | 0 | 0 | 0 | 0 | 0
[10 empty] | MSXY-TI2S | hla | 60 | 0 | 0 | 0 | 0 | 0 | 0
| MD | sigHS | sigLA | sigAH | corrHL | corrHA | corrLA |  |  | MSXY-TI3S | hla | 60 | 0 | 0 | 0 | 0 | 0 | 0
DRFR | hla | 60 | 0 | 0 | 0.35 | 0 | 0 | 0 |  | MSZ | hla | 60 | 0 | 0 | 0 | 0 | 0 | 0
DSFS | hla | 60 | 0 | 0 | 0.0336 | 0 | 0 | 0 |  | DECR | hla | 60 | 0 | 0 | 0 | 0 | 0 | 0
DSTG | hla | 60 | 0 | 0 | 0.0009 | 0 | 0 | 0 |  | DBHR | hla | 60 | 0 | 0 | 0 | 0 | 0 | 0
ABXY-TI1S | hla | 60 | 0.0245 | 0 | 0 | 0 | 0 | 0 |  | AMIL | hla | 60 | 0 | 0 | 0 | 0 | 0 | 0
ABXY-TI2S | hla | 60 | 0 | 0.0245 | 0 | 0 | 0 | 0 |  | XYM1 | hla | 60 | 0 | 0 | 0 | 0 | 0 | 0
ABZ | hla | 60 | 0 | 0 | 0 | 0 | 0 | 0 |  | XYM2 | hla | 60 | 0 | 0 | 0 | 0 | 0 | 0
ASXY-TI1S | hla | 60 | 0 | 0 | 0 | 0 | 0 | 0 |  | XCLA | hla | 60 | 0 | 0.1178 | 0 | 0 | 0 | 0
ASXY-TI2S | hla | 60 | 0 | 0 | 0 | 0 | 0 | 0 |  | XCLH | hla | 60 | 0.1178 | 0 | 0 | 0 | 0 | 0
ASXY-TI3S | hla | 60 | 0 | 0 | 0 | 0 | 0 | 0 |  | DEC-U | hla | 60 | 0 | 0 | 0 | 0 | 0 | 0
ASZ | hla | 60 | 0 | 0 | 0 | 0 | 0 | 0 |  | DEC-CI | hla | 60 | 0 | 0 | 0 | 0 | 0 | 0
MBXY-TI1S | hla | 60 | 0 | 0 | 0 | 0 | 0 | 0 |  | DBH-U | hla | 60 | 0 | 0 | 0 | 0 | 0 | 0
MBXY-TI2S | hla | 60 | 0 | 0 | 0 | 0 | 0 | 0 |  | DBH-CI | hla | 60 | 0 | 0 | 0 | 0 | 0 | 0
MBZ | hla | 60 | 0 | 0 | 0 | 0 | 0 | 0 |  | SAGE | hla | 60 | 0 | 0 | 0 | 0 | 0 | 0
MSXY-TI1S | hla | 60 | 0 | 0 | 0 | 0 | 0 | 0 |  | XYM3E | hla | 60 | 0.3097 | 0 | 0 | 0 | 0 | 0
MSXY-TI2S | hla | 60 | 0 | 0 | 0 | 0 | 0 | 0 |  | XYM4E | hla | 60 | 0 | 0.3097 | 0 | 0 | 0 | 0
MSXY-TI3S | hla | 60 | 0 | 0 | 0 | 0 | 0 | 0 |  | DEC-OI | hla | 60 | 0 | 0 | 0 | 0 | 0 | 0
MSZ | hla | 60 | 0 | 0 | 0 | 0 | 0 | 0 |  | DBH-OI | hla | 60 | 0 | 0 | 0 | 0 | 0 | 0
DECR | hla | 60 | 0 | 0 | 0 | 0 | 0 | 0 |  | TOTAL | hla | 60 | 0.3322 | 0.3322 | 0.3516 | 0 | 0 | 0
DBHR | hla | 60 | 0 | 0 | 0 | 0 | 0 | 0 |  | ***************************************************************************************************************
AMIL | hla | 60 | 0 | 0 | 0 | 0 | 0 | 0 |  |  | MD | INC | AZT | TF | TVD | MODE
XYM1 | hla | 60 | 0 | 0 | 0 | 0 | 0 | 0 |  | SURVEY | 90 | 0 | 0 | 0 | 90 | Static
XYM2 | hla | 60 | 0 | 0 | 0 | 0 | 0 | 0 |  |  | MD | NN | EE | VV | NE | NV | EV
XCLA | hla | 60 | 0 | 0.1178 | 0 | 0 | 0 | 0 |  | DRFR | nev | 90 | 0 | 0 | 0.1225 | 0 | 0 | 0
XCLH | hla | 60 | 0.1178 | 0 | 0 | 0 | 0 | 0 |  | DSFS | nev | 90 | 0 | 0 | 0.0025 | 0 | 0 | 0
DEC-U | hla | 60 | 0 | 0 | 0 | 0 | 0 | 0 |  | DSTG | nev | 90 | 0 | 0 | 0 | 0 | 0 | 0
DEC-OS | hla | 60 | 0 | 0 | 0 | 0 | 0 | 0 |  | ABXY-TI1S | nev | 90 | 0.0013 | 0 | 0 | 0 | 0 | 0
DBH-U | hla | 60 | 0 | 0 | 0 | 0 | 0 | 0 |  | ABXY-TI2S | nev | 90 | 0 | 0.0013 | 0 | 0 | 0 | 0
DBH-OS | hla | 60 | 0 | 0 | 0 | 0 | 0 | 0 |  | ABZ | nev | 90 | 0 | 0 | 0 | 0 | 0 | 0
SAGE | hla | 60 | 0 | 0 | 0 | 0 | 0 | 0 |  | ASXY-TI1S | nev | 90 | 0 | 0 | 0 | 0 | 0 | 0
XYM3E | hla | 60 | 0.3097 | 0 | 0 | 0 | 0 | 0 |  | ASXY-TI2S | nev | 90 | 0 | 0 | 0 | 0 | 0 | 0
XYM4E | hla | 60 | 0 | 0.3097 | 0 | 0 | 0 | 0 |  | ASXY-TI3S | nev | 90 | 0 | 0 | 0 | 0 | 0 | 0
DEC-OH | hla | 60 | 0 | 0 | 0 | 0 | 0 | 0 |  | ASZ | nev | 90 | 0 | 0 | 0 | 0 | 0 | 0
DEC-OI | hla | 60 | 0 | 0 | 0 | 0 | 0 | 0 |  | MBXY-TI1S | nev | 90 | 0 | 0 | 0 | 0 | 0 | 0
DBH-OH | hla | 60 | 0 | 0 | 0 | 0 | 0 | 0 |  | MBXY-TI2S | nev | 90 | 0 | 0 | 0 | 0 | 0 | 0
DBH-OI | hla | 60 | 0 | 0 | 0 | 0 | 0 | 0 |  | MBZ | nev | 90 | 0 | 0 | 0 | 0 | 0 | 0
TOTAL | hla | 60 | 0.3322 | 0.3322 | 0.3516 | 0 | 0 | 0 |  | MSXY-TI1S | nev | 90 | 0 | 0 | 0 | 0 | 0 | 0
*************************************************************************************************************** | [9 empty] | MSXY-TI2S | nev | 90 | 0 | 0 | 0 | 0 | 0 | 0
| MD | INC | AZT | TF | TVD | MODE |  |  |  | MSXY-TI3S | nev | 90 | 0 | 0 | 0 | 0 | 0 | 0
SURVEY | 90 | 0 | 0 | 0 | 90 | Static |  |  |  | MSZ | nev | 90 | 0 | 0 | 0 | 0 | 0 | 0
| MD | NN | EE | VV | NE | NV | EV |  |  | DECR | nev | 90 | 0 | 0 | 0 | 0 | 0 | 0
DRFR | nev | 90 | 0 | 0 | 0.1225 | 0 | 0 | 0 |  | DBHR | nev | 90 | 0 | 0 | 0 | 0 | 0 | 0
DSFS | nev | 90 | 0 | 0 | 0.0025 | 0 | 0 | 0 |  | AMIL | nev | 90 | 0 | 0 | 0 | 0 | 0 | 0
DSTG | nev | 90 | 0 | 0 | 0 | 0 | 0 | 0 |  | XYM1 | nev | 90 | 0 | 0 | 0 | 0 | 0 | 0
ABXY-TI1S | nev | 90 | 0.0013 | 0 | 0 | 0 | 0 | 0 |  | XYM2 | nev | 90 | 0 | 0 | 0 | 0 | 0 | 0
ABXY-TI2S | nev | 90 | 0 | 0.0013 | 0 | 0 | 0 | 0 |  | XCLA | nev | 90 | 0 | 0.0213 | 0 | 0 | 0 | 0
ABZ | nev | 90 | 0 | 0 | 0 | 0 | 0 | 0 |  | XCLH | nev | 90 | 0.0213 | 0 | 0 | 0 | 0 | 0
ASXY-TI1S | nev | 90 | 0 | 0 | 0 | 0 | 0 | 0 |  | DEC-U | nev | 90 | 0 | 0 | 0 | 0 | 0 | 0
ASXY-TI2S | nev | 90 | 0 | 0 | 0 | 0 | 0 | 0 |  | DEC-CI | nev | 90 | 0 | 0 | 0 | 0 | 0 | 0
ASXY-TI3S | nev | 90 | 0 | 0 | 0 | 0 | 0 | 0 |  | DBH-U | nev | 90 | 0 | 0 | 0 | 0 | 0 | 0
ASZ | nev | 90 | 0 | 0 | 0 | 0 | 0 | 0 |  | DBH-CI | nev | 90 | 0 | 0 | 0 | 0 | 0 | 0
MBXY-TI1S | nev | 90 | 0 | 0 | 0 | 0 | 0 | 0 |  | SAGE | nev | 90 | 0 | 0 | 0 | 0 | 0 | 0
MBXY-TI2S | nev | 90 | 0 | 0 | 0 | 0 | 0 | 0 |  | XYM3E | nev | 90 | 0.1206 | 0 | 0 | 0 | 0 | 0
MBZ | nev | 90 | 0 | 0 | 0 | 0 | 0 | 0 |  | XYM4E | nev | 90 | 0 | 0.1206 | 0 | 0 | 0 | 0
MSXY-TI1S | nev | 90 | 0 | 0 | 0 | 0 | 0 | 0 |  | DEC-OI | nev | 90 | 0 | 0 | 0 | 0 | 0 | 0
MSXY-TI2S | nev | 90 | 0 | 0 | 0 | 0 | 0 | 0 |  | DBH-OI | nev | 90 | 0 | 0 | 0 | 0 | 0 | 0
MSXY-TI3S | nev | 90 | 0 | 0 | 0 | 0 | 0 | 0 |  | TOTAL | nev | 90 | 0.1432 | 0.1432 | 0.125 | 0 | 0 | 0
MSZ | nev | 90 | 0 | 0 | 0 | 0 | 0 | 0
DECR | nev | 90 | 0 | 0 | 0 | 0 | 0 | 0 |  |  | MD | sigHS | sigLA | sigAH | corrHL | corrHA | corrLA
DBHR | nev | 90 | 0 | 0 | 0 | 0 | 0 | 0 |  | DRFR | hla | 90 | 0 | 0 | 0.35 | 0 | 0 | 0
AMIL | nev | 90 | 0 | 0 | 0 | 0 | 0 | 0 |  | DSFS | hla | 90 | 0 | 0 | 0.0504 | 0 | 0 | 0
XYM1 | nev | 90 | 0 | 0 | 0 | 0 | 0 | 0 |  | DSTG | hla | 90 | 0 | 0 | 0.002 | 0 | 0 | 0
XYM2 | nev | 90 | 0 | 0 | 0 | 0 | 0 | 0 |  | ABXY-TI1S | hla | 90 | 0.0367 | 0 | 0 | 0 | 0 | 0
XCLA | nev | 90 | 0 | 0.0213 | 0 | 0 | 0 | 0 |  | ABXY-TI2S | hla | 90 | 0 | 0.0367 | 0 | 0 | 0 | 0
XCLH | nev | 90 | 0.0213 | 0 | 0 | 0 | 0 | 0 |  | ABZ | hla | 90 | 0 | 0 | 0 | 0 | 0 | 0
DEC-U | nev | 90 | 0 | 0 | 0 | 0 | 0 | 0 |  | ASXY-TI1S | hla | 90 | 0 | 0 | 0 | 0 | 0 | 0
DEC-OS | nev | 90 | 0 | 0 | 0 | 0 | 0 | 0 |  | ASXY-TI2S | hla | 90 | 0 | 0 | 0 | 0 | 0 | 0
DBH-U | nev | 90 | 0 | 0 | 0 | 0 | 0 | 0 |  | ASXY-TI3S | hla | 90 | 0 | 0 | 0 | 0 | 0 | 0
DBH-OS | nev | 90 | 0 | 0 | 0 | 0 | 0 | 0 |  | ASZ | hla | 90 | 0 | 0 | 0 | 0 | 0 | 0
SAGE | nev | 90 | 0 | 0 | 0 | 0 | 0 | 0 |  | MBXY-TI1S | hla | 90 | 0 | 0 | 0 | 0 | 0 | 0
XYM3E | nev | 90 | 0.1206 | 0 | 0 | 0 | 0 | 0 |  | MBXY-TI2S | hla | 90 | 0 | 0 | 0 | 0 | 0 | 0
XYM4E | nev | 90 | 0 | 0.1206 | 0 | 0 | 0 | 0 |  | MBZ | hla | 90 | 0 | 0 | 0 | 0 | 0 | 0
DEC-OH | nev | 90 | 0 | 0 | 0 | 0 | 0 | 0 |  | MSXY-TI1S | hla | 90 | 0 | 0 | 0 | 0 | 0 | 0
DEC-OI | nev | 90 | 0 | 0 | 0 | 0 | 0 | 0 |  | MSXY-TI2S | hla | 90 | 0 | 0 | 0 | 0 | 0 | 0
DBH-OH | nev | 90 | 0 | 0 | 0 | 0 | 0 | 0 |  | MSXY-TI3S | hla | 90 | 0 | 0 | 0 | 0 | 0 | 0
DBH-OI | nev | 90 | 0 | 0 | 0 | 0 | 0 | 0 |  | MSZ | hla | 90 | 0 | 0 | 0 | 0 | 0 | 0
TOTAL | nev | 90 | 0.1432 | 0.1432 | 0.125 | 0 | 0 | 0 |  | DECR | hla | 90 | 0 | 0 | 0 | 0 | 0 | 0
[10 empty] | DBHR | hla | 90 | 0 | 0 | 0 | 0 | 0 | 0
| MD | sigHS | sigLA | sigAH | corrHL | corrHA | corrLA |  |  | AMIL | hla | 90 | 0 | 0 | 0 | 0 | 0 | 0
DRFR | hla | 90 | 0 | 0 | 0.35 | 0 | 0 | 0 |  | XYM1 | hla | 90 | 0 | 0 | 0 | 0 | 0 | 0
DSFS | hla | 90 | 0 | 0 | 0.0504 | 0 | 0 | 0 |  | XYM2 | hla | 90 | 0 | 0 | 0 | 0 | 0 | 0
DSTG | hla | 90 | 0 | 0 | 0.002 | 0 | 0 | 0 |  | XCLA | hla | 90 | 0 | 0.1459 | 0 | 0 | 0 | 0
ABXY-TI1S | hla | 90 | 0.0367 | 0 | 0 | 0 | 0 | 0 |  | XCLH | hla | 90 | 0.1459 | 0 | 0 | 0 | 0 | 0
ABXY-TI2S | hla | 90 | 0 | 0.0367 | 0 | 0 | 0 | 0 |  | DEC-U | hla | 90 | 0 | 0 | 0 | 0 | 0 | 0
ABZ | hla | 90 | 0 | 0 | 0 | 0 | 0 | 0 |  | DEC-CI | hla | 90 | 0 | 0 | 0 | 0 | 0 | 0
ASXY-TI1S | hla | 90 | 0 | 0 | 0 | 0 | 0 | 0 |  | DBH-U | hla | 90 | 0 | 0 | 0 | 0 | 0 | 0
ASXY-TI2S | hla | 90 | 0 | 0 | 0 | 0 | 0 | 0 |  | DBH-CI | hla | 90 | 0 | 0 | 0 | 0 | 0 | 0
ASXY-TI3S | hla | 90 | 0 | 0 | 0 | 0 | 0 | 0 |  | SAGE | hla | 90 | 0 | 0 | 0 | 0 | 0 | 0
ASZ | hla | 90 | 0 | 0 | 0 | 0 | 0 | 0 |  | XYM3E | hla | 90 | 0.3472 | 0 | 0 | 0 | 0 | 0
MBXY-TI1S | hla | 90 | 0 | 0 | 0 | 0 | 0 | 0 |  | XYM4E | hla | 90 | 0 | 0.3472 | 0 | 0 | 0 | 0
MBXY-TI2S | hla | 90 | 0 | 0 | 0 | 0 | 0 | 0 |  | DEC-OI | hla | 90 | 0 | 0 | 0 | 0 | 0 | 0
MBZ | hla | 90 | 0 | 0 | 0 | 0 | 0 | 0 |  | DBH-OI | hla | 90 | 0 | 0 | 0 | 0 | 0 | 0
MSXY-TI1S | hla | 90 | 0 | 0 | 0 | 0 | 0 | 0 |  | TOTAL | hla | 90 | 0.3784 | 0.3784 | 0.3536 | 0 | 0 | 0
MSXY-TI2S | hla | 90 | 0 | 0 | 0 | 0 | 0 | 0 |  | ***************************************************************************************************************
MSXY-TI3S | hla | 90 | 0 | 0 | 0 | 0 | 0 | 0 |  |  | MD | INC | AZT | TF | TVD | MODE
MSZ | hla | 90 | 0 | 0 | 0 | 0 | 0 | 0 |  | SURVEY | 120 | 0 | 0 | 0 | 120 | Static
DECR | hla | 90 | 0 | 0 | 0 | 0 | 0 | 0 |  |  | MD | NN | EE | VV | NE | NV | EV
DBHR | hla | 90 | 0 | 0 | 0 | 0 | 0 | 0 |  | DRFR | nev | 120 | 0 | 0 | 0.1225 | 0 | 0 | 0
AMIL | hla | 90 | 0 | 0 | 0 | 0 | 0 | 0 |  | DSFS | nev | 120 | 0 | 0 | 0.0045 | 0 | 0 | 0
XYM1 | hla | 90 | 0 | 0 | 0 | 0 | 0 | 0 |  | DSTG | nev | 120 | 0 | 0 | 0 | 0 | 0 | 0
XYM2 | hla | 90 | 0 | 0 | 0 | 0 | 0 | 0 |  | ABXY-TI1S | nev | 120 | 0.0024 | 0 | 0 | 0 | 0 | 0
XCLA | hla | 90 | 0 | 0.1459 | 0 | 0 | 0 | 0 |  | ABXY-TI2S | nev | 120 | 0 | 0.0024 | 0 | 0 | 0 | 0
XCLH | hla | 90 | 0.1459 | 0 | 0 | 0 | 0 | 0 |  | ABZ | nev | 120 | 0 | 0 | 0 | 0 | 0 | 0
DEC-U | hla | 90 | 0 | 0 | 0 | 0 | 0 | 0 |  | ASXY-TI1S | nev | 120 | 0 | 0 | 0 | 0 | 0 | 0
DEC-OS | hla | 90 | 0 | 0 | 0 | 0 | 0 | 0 |  | ASXY-TI2S | nev | 120 | 0 | 0 | 0 | 0 | 0 | 0
DBH-U | hla | 90 | 0 | 0 | 0 | 0 | 0 | 0 |  | ASXY-TI3S | nev | 120 | 0 | 0 | 0 | 0 | 0 | 0
DBH-OS | hla | 90 | 0 | 0 | 0 | 0 | 0 | 0 |  | ASZ | nev | 120 | 0 | 0 | 0 | 0 | 0 | 0
SAGE | hla | 90 | 0 | 0 | 0 | 0 | 0 | 0 |  | MBXY-TI1S | nev | 120 | 0 | 0 | 0 | 0 | 0 | 0
XYM3E | hla | 90 | 0.3472 | 0 | 0 | 0 | 0 | 0 |  | MBXY-TI2S | nev | 120 | 0 | 0 | 0 | 0 | 0 | 0
XYM4E | hla | 90 | 0 | 0.3472 | 0 | 0 | 0 | 0 |  | MBZ | nev | 120 | 0 | 0 | 0 | 0 | 0 | 0
DEC-OH | hla | 90 | 0 | 0 | 0 | 0 | 0 | 0 |  | MSXY-TI1S | nev | 120 | 0 | 0 | 0 | 0 | 0 | 0
DEC-OI | hla | 90 | 0 | 0 | 0 | 0 | 0 | 0 |  | MSXY-TI2S | nev | 120 | 0 | 0 | 0 | 0 | 0 | 0
DBH-OH | hla | 90 | 0 | 0 | 0 | 0 | 0 | 0 |  | MSXY-TI3S | nev | 120 | 0 | 0 | 0 | 0 | 0 | 0
DBH-OI | hla | 90 | 0 | 0 | 0 | 0 | 0 | 0 |  | MSZ | nev | 120 | 0 | 0 | 0 | 0 | 0 | 0
TOTAL | hla | 90 | 0.3784 | 0.3784 | 0.3536 | 0 | 0 | 0 |  | DECR | nev | 120 | 0 | 0 | 0 | 0 | 0 | 0
*************************************************************************************************************** | [9 empty] | DBHR | nev | 120 | 0 | 0 | 0 | 0 | 0 | 0
| MD | INC | AZT | TF | TVD | MODE |  |  |  | AMIL | nev | 120 | 0 | 0 | 0 | 0 | 0 | 0
SURVEY | 120 | 0 | 0 | 0 | 120 | Static |  |  |  | XYM1 | nev | 120 | 0 | 0 | 0 | 0 | 0 | 0
| MD | NN | EE | VV | NE | NV | EV |  |  | XYM2 | nev | 120 | 0 | 0 | 0 | 0 | 0 | 0
DRFR | nev | 120 | 0 | 0 | 0.1225 | 0 | 0 | 0 |  | XCLA | nev | 120 | 0 | 0.0287 | 0 | 0 | 0 | 0
DSFS | nev | 120 | 0 | 0 | 0.0045 | 0 | 0 | 0 |  | XCLH | nev | 120 | 0.0287 | 0 | 0 | 0 | 0 | 0
DSTG | nev | 120 | 0 | 0 | 0 | 0 | 0 | 0 |  | DEC-U | nev | 120 | 0 | 0 | 0 | 0 | 0 | 0
ABXY-TI1S | nev | 120 | 0.0024 | 0 | 0 | 0 | 0 | 0 |  | DEC-CI | nev | 120 | 0 | 0 | 0 | 0 | 0 | 0
ABXY-TI2S | nev | 120 | 0 | 0.0024 | 0 | 0 | 0 | 0 |  | DBH-U | nev | 120 | 0 | 0 | 0 | 0 | 0 | 0
ABZ | nev | 120 | 0 | 0 | 0 | 0 | 0 | 0 |  | DBH-CI | nev | 120 | 0 | 0 | 0 | 0 | 0 | 0
ASXY-TI1S | nev | 120 | 0 | 0 | 0 | 0 | 0 | 0 |  | SAGE | nev | 120 | 0 | 0 | 0 | 0 | 0 | 0
ASXY-TI2S | nev | 120 | 0 | 0 | 0 | 0 | 0 | 0 |  | XYM3E | nev | 120 | 0.1452 | 0 | 0 | 0 | 0 | 0
ASXY-TI3S | nev | 120 | 0 | 0 | 0 | 0 | 0 | 0 |  | XYM4E | nev | 120 | 0 | 0.1452 | 0 | 0 | 0 | 0
ASZ | nev | 120 | 0 | 0 | 0 | 0 | 0 | 0 |  | DEC-OI | nev | 120 | 0 | 0 | 0 | 0 | 0 | 0
MBXY-TI1S | nev | 120 | 0 | 0 | 0 | 0 | 0 | 0 |  | DBH-OI | nev | 120 | 0 | 0 | 0 | 0 | 0 | 0
MBXY-TI2S | nev | 120 | 0 | 0 | 0 | 0 | 0 | 0 |  | TOTAL | nev | 120 | 0.1763 | 0.1763 | 0.127 | 0 | 0 | 0
MBZ | nev | 120 | 0 | 0 | 0 | 0 | 0 | 0
MSXY-TI1S | nev | 120 | 0 | 0 | 0 | 0 | 0 | 0 |  |  | MD | sigHS | sigLA | sigAH | corrHL | corrHA | corrLA
MSXY-TI2S | nev | 120 | 0 | 0 | 0 | 0 | 0 | 0 |  | DRFR | hla | 120 | 0 | 0 | 0.35 | 0 | 0 | 0
MSXY-TI3S | nev | 120 | 0 | 0 | 0 | 0 | 0 | 0 |  | DSFS | hla | 120 | 0 | 0 | 0.0672 | 0 | 0 | 0
MSZ | nev | 120 | 0 | 0 | 0 | 0 | 0 | 0 |  | DSTG | hla | 120 | 0 | 0 | 0.0036 | 0 | 0 | 0
DECR | nev | 120 | 0 | 0 | 0 | 0 | 0 | 0 |  | ABXY-TI1S | hla | 120 | 0.0489 | 0 | 0 | 0 | 0 | 0
DBHR | nev | 120 | 0 | 0 | 0 | 0 | 0 | 0 |  | ABXY-TI2S | hla | 120 | 0 | 0.0489 | 0 | 0 | 0 | 0
AMIL | nev | 120 | 0 | 0 | 0 | 0 | 0 | 0 |  | ABZ | hla | 120 | 0 | 0 | 0 | 0 | 0 | 0
XYM1 | nev | 120 | 0 | 0 | 0 | 0 | 0 | 0 |  | ASXY-TI1S | hla | 120 | 0 | 0 | 0 | 0 | 0 | 0
XYM2 | nev | 120 | 0 | 0 | 0 | 0 | 0 | 0 |  | ASXY-TI2S | hla | 120 | 0 | 0 | 0 | 0 | 0 | 0
XCLA | nev | 120 | 0 | 0.0287 | 0 | 0 | 0 | 0 |  | ASXY-TI3S | hla | 120 | 0 | 0 | 0 | 0 | 0 | 0
XCLH | nev | 120 | 0.0287 | 0 | 0 | 0 | 0 | 0 |  | ASZ | hla | 120 | 0 | 0 | 0 | 0 | 0 | 0
DEC-U | nev | 120 | 0 | 0 | 0 | 0 | 0 | 0 |  | MBXY-TI1S | hla | 120 | 0 | 0 | 0 | 0 | 0 | 0
DEC-OS | nev | 120 | 0 | 0 | 0 | 0 | 0 | 0 |  | MBXY-TI2S | hla | 120 | 0 | 0 | 0 | 0 | 0 | 0
DBH-U | nev | 120 | 0 | 0 | 0 | 0 | 0 | 0 |  | MBZ | hla | 120 | 0 | 0 | 0 | 0 | 0 | 0
DBH-OS | nev | 120 | 0 | 0 | 0 | 0 | 0 | 0 |  | MSXY-TI1S | hla | 120 | 0 | 0 | 0 | 0 | 0 | 0
SAGE | nev | 120 | 0 | 0 | 0 | 0 | 0 | 0 |  | MSXY-TI2S | hla | 120 | 0 | 0 | 0 | 0 | 0 | 0
XYM3E | nev | 120 | 0.1452 | 0 | 0 | 0 | 0 | 0 |  | MSXY-TI3S | hla | 120 | 0 | 0 | 0 | 0 | 0 | 0
XYM4E | nev | 120 | 0 | 0.1452 | 0 | 0 | 0 | 0 |  | MSZ | hla | 120 | 0 | 0 | 0 | 0 | 0 | 0
DEC-OH | nev | 120 | 0 | 0 | 0 | 0 | 0 | 0 |  | DECR | hla | 120 | 0 | 0 | 0 | 0 | 0 | 0
DEC-OI | nev | 120 | 0 | 0 | 0 | 0 | 0 | 0 |  | DBHR | hla | 120 | 0 | 0 | 0 | 0 | 0 | 0
DBH-OH | nev | 120 | 0 | 0 | 0 | 0 | 0 | 0 |  | AMIL | hla | 120 | 0 | 0 | 0 | 0 | 0 | 0
DBH-OI | nev | 120 | 0 | 0 | 0 | 0 | 0 | 0 |  | XYM1 | hla | 120 | 0 | 0 | 0 | 0 | 0 | 0
TOTAL | nev | 120 | 0.1763 | 0.1763 | 0.127 | 0 | 0 | 0 |  | XYM2 | hla | 120 | 0 | 0 | 0 | 0 | 0 | 0
[10 empty] | XCLA | hla | 120 | 0 | 0.1694 | 0 | 0 | 0 | 0
| MD | sigHS | sigLA | sigAH | corrHL | corrHA | corrLA |  |  | XCLH | hla | 120 | 0.1694 | 0 | 0 | 0 | 0 | 0
DRFR | hla | 120 | 0 | 0 | 0.35 | 0 | 0 | 0 |  | DEC-U | hla | 120 | 0 | 0 | 0 | 0 | 0 | 0
DSFS | hla | 120 | 0 | 0 | 0.0672 | 0 | 0 | 0 |  | DEC-CI | hla | 120 | 0 | 0 | 0 | 0 | 0 | 0
DSTG | hla | 120 | 0 | 0 | 0.0036 | 0 | 0 | 0 |  | DBH-U | hla | 120 | 0 | 0 | 0 | 0 | 0 | 0
ABXY-TI1S | hla | 120 | 0.0489 | 0 | 0 | 0 | 0 | 0 |  | DBH-CI | hla | 120 | 0 | 0 | 0 | 0 | 0 | 0
ABXY-TI2S | hla | 120 | 0 | 0.0489 | 0 | 0 | 0 | 0 |  | SAGE | hla | 120 | 0 | 0 | 0 | 0 | 0 | 0
ABZ | hla | 120 | 0 | 0 | 0 | 0 | 0 | 0 |  | XYM3E | hla | 120 | 0.3811 | 0 | 0 | 0 | 0 | 0
ASXY-TI1S | hla | 120 | 0 | 0 | 0 | 0 | 0 | 0 |  | XYM4E | hla | 120 | 0 | 0.3811 | 0 | 0 | 0 | 0
ASXY-TI2S | hla | 120 | 0 | 0 | 0 | 0 | 0 | 0 |  | DEC-OI | hla | 120 | 0 | 0 | 0 | 0 | 0 | 0
ASXY-TI3S | hla | 120 | 0 | 0 | 0 | 0 | 0 | 0 |  | DBH-OI | hla | 120 | 0 | 0 | 0 | 0 | 0 | 0
ASZ | hla | 120 | 0 | 0 | 0 | 0 | 0 | 0 |  | TOTAL | hla | 120 | 0.4199 | 0.4199 | 0.3564 | 0 | 0 | 0
MBXY-TI1S | hla | 120 | 0 | 0 | 0 | 0 | 0 | 0 |  | ***************************************************************************************************************
MBXY-TI2S | hla | 120 | 0 | 0 | 0 | 0 | 0 | 0 |  |  | MD | INC | AZT | TF | TVD | MODE
MBZ | hla | 120 | 0 | 0 | 0 | 0 | 0 | 0 |  | SURVEY | 150 | 0 | 0 | 0 | 150 | Static
MSXY-TI1S | hla | 120 | 0 | 0 | 0 | 0 | 0 | 0 |  |  | MD | NN | EE | VV | NE | NV | EV
MSXY-TI2S | hla | 120 | 0 | 0 | 0 | 0 | 0 | 0 |  | DRFR | nev | 150 | 0 | 0 | 0.1225 | 0 | 0 | 0
MSXY-TI3S | hla | 120 | 0 | 0 | 0 | 0 | 0 | 0 |  | DSFS | nev | 150 | 0 | 0 | 0.0071 | 0 | 0 | 0
MSZ | hla | 120 | 0 | 0 | 0 | 0 | 0 | 0 |  | DSTG | nev | 150 | 0 | 0 | 0 | 0 | 0 | 0
DECR | hla | 120 | 0 | 0 | 0 | 0 | 0 | 0 |  | ABXY-TI1S | nev | 150 | 0.0037 | 0 | 0 | 0 | 0 | 0
DBHR | hla | 120 | 0 | 0 | 0 | 0 | 0 | 0 |  | ABXY-TI2S | nev | 150 | 0 | 0.0037 | 0 | 0 | 0 | 0
AMIL | hla | 120 | 0 | 0 | 0 | 0 | 0 | 0 |  | ABZ | nev | 150 | 0 | 0 | 0 | 0 | 0 | 0
XYM1 | hla | 120 | 0 | 0 | 0 | 0 | 0 | 0 |  | ASXY-TI1S | nev | 150 | 0 | 0 | 0 | 0 | 0 | 0
XYM2 | hla | 120 | 0 | 0 | 0 | 0 | 0 | 0 |  | ASXY-TI2S | nev | 150 | 0 | 0 | 0 | 0 | 0 | 0
XCLA | hla | 120 | 0 | 0.1694 | 0 | 0 | 0 | 0 |  | ASXY-TI3S | nev | 150 | 0 | 0 | 0 | 0 | 0 | 0
XCLH | hla | 120 | 0.1694 | 0 | 0 | 0 | 0 | 0 |  | ASZ | nev | 150 | 0 | 0 | 0 | 0 | 0 | 0
DEC-U | hla | 120 | 0 | 0 | 0 | 0 | 0 | 0 |  | MBXY-TI1S | nev | 150 | 0 | 0 | 0 | 0 | 0 | 0
DEC-OS | hla | 120 | 0 | 0 | 0 | 0 | 0 | 0 |  | MBXY-TI2S | nev | 150 | 0 | 0 | 0 | 0 | 0 | 0
DBH-U | hla | 120 | 0 | 0 | 0 | 0 | 0 | 0 |  | MBZ | nev | 150 | 0 | 0 | 0 | 0 | 0 | 0
DBH-OS | hla | 120 | 0 | 0 | 0 | 0 | 0 | 0 |  | MSXY-TI1S | nev | 150 | 0 | 0 | 0 | 0 | 0 | 0
SAGE | hla | 120 | 0 | 0 | 0 | 0 | 0 | 0 |  | MSXY-TI2S | nev | 150 | 0 | 0 | 0 | 0 | 0 | 0
XYM3E | hla | 120 | 0.3811 | 0 | 0 | 0 | 0 | 0 |  | MSXY-TI3S | nev | 150 | 0 | 0 | 0 | 0 | 0 | 0
XYM4E | hla | 120 | 0 | 0.3811 | 0 | 0 | 0 | 0 |  | MSZ | nev | 150 | 0 | 0 | 0 | 0 | 0 | 0
DEC-OH | hla | 120 | 0 | 0 | 0 | 0 | 0 | 0 |  | DECR | nev | 150 | 0 | 0 | 0 | 0 | 0 | 0
DEC-OI | hla | 120 | 0 | 0 | 0 | 0 | 0 | 0 |  | DBHR | nev | 150 | 0 | 0 | 0 | 0 | 0 | 0
DBH-OH | hla | 120 | 0 | 0 | 0 | 0 | 0 | 0 |  | AMIL | nev | 150 | 0 | 0 | 0 | 0 | 0 | 0
DBH-OI | hla | 120 | 0 | 0 | 0 | 0 | 0 | 0 |  | XYM1 | nev | 150 | 0 | 0 | 0 | 0 | 0 | 0
TOTAL | hla | 120 | 0.4199 | 0.4199 | 0.3564 | 0 | 0 | 0 |  | XYM2 | nev | 150 | 0 | 0 | 0 | 0 | 0 | 0
*************************************************************************************************************** | [9 empty] | XCLA | nev | 150 | 0 | 0.0361 | 0 | 0 | 0 | 0
| MD | INC | AZT | TF | TVD | MODE |  |  |  | XCLH | nev | 150 | 0.0361 | 0 | 0 | 0 | 0 | 0
SURVEY | 150 | 0 | 0 | 0 | 150 | Static |  |  |  | DEC-U | nev | 150 | 0 | 0 | 0 | 0 | 0 | 0
| MD | NN | EE | VV | NE | NV | EV |  |  | DEC-CI | nev | 150 | 0 | 0 | 0 | 0 | 0 | 0
DRFR | nev | 150 | 0 | 0 | 0.1225 | 0 | 0 | 0 |  | DBH-U | nev | 150 | 0 | 0 | 0 | 0 | 0 | 0
DSFS | nev | 150 | 0 | 0 | 0.0071 | 0 | 0 | 0 |  | DBH-CI | nev | 150 | 0 | 0 | 0 | 0 | 0 | 0
DSTG | nev | 150 | 0 | 0 | 0 | 0 | 0 | 0 |  | SAGE | nev | 150 | 0 | 0 | 0 | 0 | 0 | 0
ABXY-TI1S | nev | 150 | 0.0037 | 0 | 0 | 0 | 0 | 0 |  | XYM3E | nev | 150 | 0.1699 | 0 | 0 | 0 | 0 | 0
ABXY-TI2S | nev | 150 | 0 | 0.0037 | 0 | 0 | 0 | 0 |  | XYM4E | nev | 150 | 0 | 0.1699 | 0 | 0 | 0 | 0
ABZ | nev | 150 | 0 | 0 | 0 | 0 | 0 | 0 |  | DEC-OI | nev | 150 | 0 | 0 | 0 | 0 | 0 | 0
ASXY-TI1S | nev | 150 | 0 | 0 | 0 | 0 | 0 | 0 |  | DBH-OI | nev | 150 | 0 | 0 | 0 | 0 | 0 | 0
ASXY-TI2S | nev | 150 | 0 | 0 | 0 | 0 | 0 | 0 |  | TOTAL | nev | 150 | 0.2098 | 0.2098 | 0.1296 | 0 | 0 | 0
ASXY-TI3S | nev | 150 | 0 | 0 | 0 | 0 | 0 | 0
ASZ | nev | 150 | 0 | 0 | 0 | 0 | 0 | 0 |  |  | MD | sigHS | sigLA | sigAH | corrHL | corrHA | corrLA
MBXY-TI1S | nev | 150 | 0 | 0 | 0 | 0 | 0 | 0 |  | DRFR | hla | 150 | 0 | 0 | 0.35 | 0 | 0 | 0
MBXY-TI2S | nev | 150 | 0 | 0 | 0 | 0 | 0 | 0 |  | DSFS | hla | 150 | 0 | 0 | 0.084 | 0 | 0 | 0
MBZ | nev | 150 | 0 | 0 | 0 | 0 | 0 | 0 |  | DSTG | hla | 150 | 0 | 0 | 0.0056 | 0 | 0 | 0
MSXY-TI1S | nev | 150 | 0 | 0 | 0 | 0 | 0 | 0 |  | ABXY-TI1S | hla | 150 | 0.0612 | 0 | 0 | 0 | 0 | 0
MSXY-TI2S | nev | 150 | 0 | 0 | 0 | 0 | 0 | 0 |  | ABXY-TI2S | hla | 150 | 0 | 0.0612 | 0 | 0 | 0 | 0
MSXY-TI3S | nev | 150 | 0 | 0 | 0 | 0 | 0 | 0 |  | ABZ | hla | 150 | 0 | 0 | 0 | 0 | 0 | 0
MSZ | nev | 150 | 0 | 0 | 0 | 0 | 0 | 0 |  | ASXY-TI1S | hla | 150 | 0 | 0 | 0 | 0 | 0 | 0
DECR | nev | 150 | 0 | 0 | 0 | 0 | 0 | 0 |  | ASXY-TI2S | hla | 150 | 0 | 0 | 0 | 0 | 0 | 0
DBHR | nev | 150 | 0 | 0 | 0 | 0 | 0 | 0 |  | ASXY-TI3S | hla | 150 | 0 | 0 | 0 | 0 | 0 | 0
AMIL | nev | 150 | 0 | 0 | 0 | 0 | 0 | 0 |  | ASZ | hla | 150 | 0 | 0 | 0 | 0 | 0 | 0
XYM1 | nev | 150 | 0 | 0 | 0 | 0 | 0 | 0 |  | MBXY-TI1S | hla | 150 | 0 | 0 | 0 | 0 | 0 | 0
XYM2 | nev | 150 | 0 | 0 | 0 | 0 | 0 | 0 |  | MBXY-TI2S | hla | 150 | 0 | 0 | 0 | 0 | 0 | 0
XCLA | nev | 150 | 0 | 0.0361 | 0 | 0 | 0 | 0 |  | MBZ | hla | 150 | 0 | 0 | 0 | 0 | 0 | 0
XCLH | nev | 150 | 0.0361 | 0 | 0 | 0 | 0 | 0 |  | MSXY-TI1S | hla | 150 | 0 | 0 | 0 | 0 | 0 | 0
DEC-U | nev | 150 | 0 | 0 | 0 | 0 | 0 | 0 |  | MSXY-TI2S | hla | 150 | 0 | 0 | 0 | 0 | 0 | 0
DEC-OS | nev | 150 | 0 | 0 | 0 | 0 | 0 | 0 |  | MSXY-TI3S | hla | 150 | 0 | 0 | 0 | 0 | 0 | 0
DBH-U | nev | 150 | 0 | 0 | 0 | 0 | 0 | 0 |  | MSZ | hla | 150 | 0 | 0 | 0 | 0 | 0 | 0
DBH-OS | nev | 150 | 0 | 0 | 0 | 0 | 0 | 0 |  | DECR | hla | 150 | 0 | 0 | 0 | 0 | 0 | 0
SAGE | nev | 150 | 0 | 0 | 0 | 0 | 0 | 0 |  | DBHR | hla | 150 | 0 | 0 | 0 | 0 | 0 | 0
XYM3E | nev | 150 | 0.1699 | 0 | 0 | 0 | 0 | 0 |  | AMIL | hla | 150 | 0 | 0 | 0 | 0 | 0 | 0
XYM4E | nev | 150 | 0 | 0.1699 | 0 | 0 | 0 | 0 |  | XYM1 | hla | 150 | 0 | 0 | 0 | 0 | 0 | 0
DEC-OH | nev | 150 | 0 | 0 | 0 | 0 | 0 | 0 |  | XYM2 | hla | 150 | 0 | 0 | 0 | 0 | 0 | 0
DEC-OI | nev | 150 | 0 | 0 | 0 | 0 | 0 | 0 |  | XCLA | hla | 150 | 0 | 0.19 | 0 | 0 | 0 | 0
DBH-OH | nev | 150 | 0 | 0 | 0 | 0 | 0 | 0 |  | XCLH | hla | 150 | 0.19 | 0 | 0 | 0 | 0 | 0
DBH-OI | nev | 150 | 0 | 0 | 0 | 0 | 0 | 0 |  | DEC-U | hla | 150 | 0 | 0 | 0 | 0 | 0 | 0
TOTAL | nev | 150 | 0.2098 | 0.2098 | 0.1296 | 0 | 0 | 0 |  | DEC-CI | hla | 150 | 0 | 0 | 0 | 0 | 0 | 0
[10 empty] | DBH-U | hla | 150 | 0 | 0 | 0 | 0 | 0 | 0
| MD | sigHS | sigLA | sigAH | corrHL | corrHA | corrLA |  |  | DBH-CI | hla | 150 | 0 | 0 | 0 | 0 | 0 | 0
DRFR | hla | 150 | 0 | 0 | 0.35 | 0 | 0 | 0 |  | SAGE | hla | 150 | 0 | 0 | 0 | 0 | 0 | 0
DSFS | hla | 150 | 0 | 0 | 0.084 | 0 | 0 | 0 |  | XYM3E | hla | 150 | 0.4122 | 0 | 0 | 0 | 0 | 0
DSTG | hla | 150 | 0 | 0 | 0.0056 | 0 | 0 | 0 |  | XYM4E | hla | 150 | 0 | 0.4122 | 0 | 0 | 0 | 0
ABXY-TI1S | hla | 150 | 0.0612 | 0 | 0 | 0 | 0 | 0 |  | DEC-OI | hla | 150 | 0 | 0 | 0 | 0 | 0 | 0
ABXY-TI2S | hla | 150 | 0 | 0.0612 | 0 | 0 | 0 | 0 |  | DBH-OI | hla | 150 | 0 | 0 | 0 | 0 | 0 | 0
ABZ | hla | 150 | 0 | 0 | 0 | 0 | 0 | 0 |  | TOTAL | hla | 150 | 0.458 | 0.458 | 0.36 | 0 | 0 | 0
ASXY-TI1S | hla | 150 | 0 | 0 | 0 | 0 | 0 | 0 |  | ***************************************************************************************************************
ASXY-TI2S | hla | 150 | 0 | 0 | 0 | 0 | 0 | 0 |  |  | MD | INC | AZT | TF | TVD | MODE
ASXY-TI3S | hla | 150 | 0 | 0 | 0 | 0 | 0 | 0 |  | SURVEY | 180 | 0 | 0 | 0 | 180 | Static
ASZ | hla | 150 | 0 | 0 | 0 | 0 | 0 | 0 |  |  | MD | NN | EE | VV | NE | NV | EV
MBXY-TI1S | hla | 150 | 0 | 0 | 0 | 0 | 0 | 0 |  | DRFR | nev | 180 | 0 | 0 | 0.1225 | 0 | 0 | 0
MBXY-TI2S | hla | 150 | 0 | 0 | 0 | 0 | 0 | 0 |  | DSFS | nev | 180 | 0 | 0 | 0.0102 | 0 | 0 | 0
MBZ | hla | 150 | 0 | 0 | 0 | 0 | 0 | 0 |  | DSTG | nev | 180 | 0 | 0 | 0.0001 | 0 | 0 | 0
MSXY-TI1S | hla | 150 | 0 | 0 | 0 | 0 | 0 | 0 |  | ABXY-TI1S | nev | 180 | 0.0054 | 0 | 0 | 0 | 0 | 0
MSXY-TI2S | hla | 150 | 0 | 0 | 0 | 0 | 0 | 0 |  | ABXY-TI2S | nev | 180 | 0 | 0.0054 | 0 | 0 | 0 | 0
MSXY-TI3S | hla | 150 | 0 | 0 | 0 | 0 | 0 | 0 |  | ABZ | nev | 180 | 0 | 0 | 0 | 0 | 0 | 0
MSZ | hla | 150 | 0 | 0 | 0 | 0 | 0 | 0 |  | ASXY-TI1S | nev | 180 | 0 | 0 | 0 | 0 | 0 | 0
DECR | hla | 150 | 0 | 0 | 0 | 0 | 0 | 0 |  | ASXY-TI2S | nev | 180 | 0 | 0 | 0 | 0 | 0 | 0
DBHR | hla | 150 | 0 | 0 | 0 | 0 | 0 | 0 |  | ASXY-TI3S | nev | 180 | 0 | 0 | 0 | 0 | 0 | 0
AMIL | hla | 150 | 0 | 0 | 0 | 0 | 0 | 0 |  | ASZ | nev | 180 | 0 | 0 | 0 | 0 | 0 | 0
XYM1 | hla | 150 | 0 | 0 | 0 | 0 | 0 | 0 |  | MBXY-TI1S | nev | 180 | 0 | 0 | 0 | 0 | 0 | 0
XYM2 | hla | 150 | 0 | 0 | 0 | 0 | 0 | 0 |  | MBXY-TI2S | nev | 180 | 0 | 0 | 0 | 0 | 0 | 0
XCLA | hla | 150 | 0 | 0.19 | 0 | 0 | 0 | 0 |  | MBZ | nev | 180 | 0 | 0 | 0 | 0 | 0 | 0
XCLH | hla | 150 | 0.19 | 0 | 0 | 0 | 0 | 0 |  | MSXY-TI1S | nev | 180 | 0 | 0 | 0 | 0 | 0 | 0
DEC-U | hla | 150 | 0 | 0 | 0 | 0 | 0 | 0 |  | MSXY-TI2S | nev | 180 | 0 | 0 | 0 | 0 | 0 | 0
DEC-OS | hla | 150 | 0 | 0 | 0 | 0 | 0 | 0 |  | MSXY-TI3S | nev | 180 | 0 | 0 | 0 | 0 | 0 | 0
DBH-U | hla | 150 | 0 | 0 | 0 | 0 | 0 | 0 |  | MSZ | nev | 180 | 0 | 0 | 0 | 0 | 0 | 0
DBH-OS | hla | 150 | 0 | 0 | 0 | 0 | 0 | 0 |  | DECR | nev | 180 | 0 | 0 | 0 | 0 | 0 | 0
SAGE | hla | 150 | 0 | 0 | 0 | 0 | 0 | 0 |  | DBHR | nev | 180 | 0 | 0 | 0 | 0 | 0 | 0
XYM3E | hla | 150 | 0.4122 | 0 | 0 | 0 | 0 | 0 |  | AMIL | nev | 180 | 0 | 0 | 0 | 0 | 0 | 0
XYM4E | hla | 150 | 0 | 0.4122 | 0 | 0 | 0 | 0 |  | XYM1 | nev | 180 | 0 | 0 | 0 | 0 | 0 | 0
DEC-OH | hla | 150 | 0 | 0 | 0 | 0 | 0 | 0 |  | XYM2 | nev | 180 | 0 | 0 | 0 | 0 | 0 | 0
DEC-OI | hla | 150 | 0 | 0 | 0 | 0 | 0 | 0 |  | XCLA | nev | 180 | 0 | 0.0435 | 0 | 0 | 0 | 0
DBH-OH | hla | 150 | 0 | 0 | 0 | 0 | 0 | 0 |  | XCLH | nev | 180 | 0.0435 | 0 | 0 | 0 | 0 | 0
DBH-OI | hla | 150 | 0 | 0 | 0 | 0 | 0 | 0 |  | DEC-U | nev | 180 | 0 | 0 | 0 | 0 | 0 | 0
TOTAL | hla | 150 | 0.458 | 0.458 | 0.36 | 0 | 0 | 0 |  | DEC-CI | nev | 180 | 0 | 0 | 0 | 0 | 0 | 0
*************************************************************************************************************** | [9 empty] | DBH-U | nev | 180 | 0 | 0 | 0 | 0 | 0 | 0
| MD | INC | AZT | TF | TVD | MODE |  |  |  | DBH-CI | nev | 180 | 0 | 0 | 0 | 0 | 0 | 0
SURVEY | 180 | 0 | 0 | 0 | 180 | Static |  |  |  | SAGE | nev | 180 | 0 | 0 | 0 | 0 | 0 | 0
| MD | NN | EE | VV | NE | NV | EV |  |  | XYM3E | nev | 180 | 0.1946 | 0 | 0 | 0 | 0 | 0
DRFR | nev | 180 | 0 | 0 | 0.1225 | 0 | 0 | 0 |  | XYM4E | nev | 180 | 0 | 0.1946 | 0 | 0 | 0 | 0
DSFS | nev | 180 | 0 | 0 | 0.0102 | 0 | 0 | 0 |  | DEC-OI | nev | 180 | 0 | 0 | 0 | 0 | 0 | 0
DSTG | nev | 180 | 0 | 0 | 0.0001 | 0 | 0 | 0 |  | DBH-OI | nev | 180 | 0 | 0 | 0 | 0 | 0 | 0
ABXY-TI1S | nev | 180 | 0.0054 | 0 | 0 | 0 | 0 | 0 |  | TOTAL | nev | 180 | 0.2435 | 0.2435 | 0.1327 | 0 | 0 | 0
ABXY-TI2S | nev | 180 | 0 | 0.0054 | 0 | 0 | 0 | 0
ABZ | nev | 180 | 0 | 0 | 0 | 0 | 0 | 0 |  |  | MD | sigHS | sigLA | sigAH | corrHL | corrHA | corrLA
ASXY-TI1S | nev | 180 | 0 | 0 | 0 | 0 | 0 | 0 |  | DRFR | hla | 180 | 0 | 0 | 0.35 | 0 | 0 | 0
ASXY-TI2S | nev | 180 | 0 | 0 | 0 | 0 | 0 | 0 |  | DSFS | hla | 180 | 0 | 0 | 0.1008 | 0 | 0 | 0
ASXY-TI3S | nev | 180 | 0 | 0 | 0 | 0 | 0 | 0 |  | DSTG | hla | 180 | 0 | 0 | 0.0081 | 0 | 0 | 0
ASZ | nev | 180 | 0 | 0 | 0 | 0 | 0 | 0 |  | ABXY-TI1S | hla | 180 | 0.0734 | 0 | 0 | 0 | 0 | 0
MBXY-TI1S | nev | 180 | 0 | 0 | 0 | 0 | 0 | 0 |  | ABXY-TI2S | hla | 180 | 0 | 0.0734 | 0 | 0 | 0 | 0
MBXY-TI2S | nev | 180 | 0 | 0 | 0 | 0 | 0 | 0 |  | ABZ | hla | 180 | 0 | 0 | 0 | 0 | 0 | 0
MBZ | nev | 180 | 0 | 0 | 0 | 0 | 0 | 0 |  | ASXY-TI1S | hla | 180 | 0 | 0 | 0 | 0 | 0 | 0
MSXY-TI1S | nev | 180 | 0 | 0 | 0 | 0 | 0 | 0 |  | ASXY-TI2S | hla | 180 | 0 | 0 | 0 | 0 | 0 | 0
MSXY-TI2S | nev | 180 | 0 | 0 | 0 | 0 | 0 | 0 |  | ASXY-TI3S | hla | 180 | 0 | 0 | 0 | 0 | 0 | 0
MSXY-TI3S | nev | 180 | 0 | 0 | 0 | 0 | 0 | 0 |  | ASZ | hla | 180 | 0 | 0 | 0 | 0 | 0 | 0
MSZ | nev | 180 | 0 | 0 | 0 | 0 | 0 | 0 |  | MBXY-TI1S | hla | 180 | 0 | 0 | 0 | 0 | 0 | 0
DECR | nev | 180 | 0 | 0 | 0 | 0 | 0 | 0 |  | MBXY-TI2S | hla | 180 | 0 | 0 | 0 | 0 | 0 | 0
DBHR | nev | 180 | 0 | 0 | 0 | 0 | 0 | 0 |  | MBZ | hla | 180 | 0 | 0 | 0 | 0 | 0 | 0
AMIL | nev | 180 | 0 | 0 | 0 | 0 | 0 | 0 |  | MSXY-TI1S | hla | 180 | 0 | 0 | 0 | 0 | 0 | 0
XYM1 | nev | 180 | 0 | 0 | 0 | 0 | 0 | 0 |  | MSXY-TI2S | hla | 180 | 0 | 0 | 0 | 0 | 0 | 0
XYM2 | nev | 180 | 0 | 0 | 0 | 0 | 0 | 0 |  | MSXY-TI3S | hla | 180 | 0 | 0 | 0 | 0 | 0 | 0
XCLA | nev | 180 | 0 | 0.0435 | 0 | 0 | 0 | 0 |  | MSZ | hla | 180 | 0 | 0 | 0 | 0 | 0 | 0
XCLH | nev | 180 | 0.0435 | 0 | 0 | 0 | 0 | 0 |  | DECR | hla | 180 | 0 | 0 | 0 | 0 | 0 | 0
DEC-U | nev | 180 | 0 | 0 | 0 | 0 | 0 | 0 |  | DBHR | hla | 180 | 0 | 0 | 0 | 0 | 0 | 0
DEC-OS | nev | 180 | 0 | 0 | 0 | 0 | 0 | 0 |  | AMIL | hla | 180 | 0 | 0 | 0 | 0 | 0 | 0
DBH-U | nev | 180 | 0 | 0 | 0 | 0 | 0 | 0 |  | XYM1 | hla | 180 | 0 | 0 | 0 | 0 | 0 | 0
DBH-OS | nev | 180 | 0 | 0 | 0 | 0 | 0 | 0 |  | XYM2 | hla | 180 | 0 | 0 | 0 | 0 | 0 | 0
SAGE | nev | 180 | 0 | 0 | 0 | 0 | 0 | 0 |  | XCLA | hla | 180 | 0 | 0.2086 | 0 | 0 | 0 | 0
XYM3E | nev | 180 | 0.1946 | 0 | 0 | 0 | 0 | 0 |  | XCLH | hla | 180 | 0.2086 | 0 | 0 | 0 | 0 | 0
XYM4E | nev | 180 | 0 | 0.1946 | 0 | 0 | 0 | 0 |  | DEC-U | hla | 180 | 0 | 0 | 0 | 0 | 0 | 0
DEC-OH | nev | 180 | 0 | 0 | 0 | 0 | 0 | 0 |  | DEC-CI | hla | 180 | 0 | 0 | 0 | 0 | 0 | 0
DEC-OI | nev | 180 | 0 | 0 | 0 | 0 | 0 | 0 |  | DBH-U | hla | 180 | 0 | 0 | 0 | 0 | 0 | 0
DBH-OH | nev | 180 | 0 | 0 | 0 | 0 | 0 | 0 |  | DBH-CI | hla | 180 | 0 | 0 | 0 | 0 | 0 | 0
DBH-OI | nev | 180 | 0 | 0 | 0 | 0 | 0 | 0 |  | SAGE | hla | 180 | 0 | 0 | 0 | 0 | 0 | 0
TOTAL | nev | 180 | 0.2435 | 0.2435 | 0.1327 | 0 | 0 | 0 |  | XYM3E | hla | 180 | 0.4411 | 0 | 0 | 0 | 0 | 0
[10 empty] | XYM4E | hla | 180 | 0 | 0.4411 | 0 | 0 | 0 | 0
| MD | sigHS | sigLA | sigAH | corrHL | corrHA | corrLA |  |  | DEC-OI | hla | 180 | 0 | 0 | 0 | 0 | 0 | 0
DRFR | hla | 180 | 0 | 0 | 0.35 | 0 | 0 | 0 |  | DBH-OI | hla | 180 | 0 | 0 | 0 | 0 | 0 | 0
DSFS | hla | 180 | 0 | 0 | 0.1008 | 0 | 0 | 0 |  | TOTAL | hla | 180 | 0.4934 | 0.4934 | 0.3643 | 0 | 0 | 0
DSTG | hla | 180 | 0 | 0 | 0.0081 | 0 | 0 | 0 |  | ***************************************************************************************************************
ABXY-TI1S | hla | 180 | 0.0734 | 0 | 0 | 0 | 0 | 0 |  |  | MD | INC | AZT | TF | TVD | MODE
ABXY-TI2S | hla | 180 | 0 | 0.0734 | 0 | 0 | 0 | 0 |  | SURVEY | 210 | 0 | 0 | 0 | 210 | Static
ABZ | hla | 180 | 0 | 0 | 0 | 0 | 0 | 0 |  |  | MD | NN | EE | VV | NE | NV | EV
ASXY-TI1S | hla | 180 | 0 | 0 | 0 | 0 | 0 | 0 |  | DRFR | nev | 210 | 0 | 0 | 0.1225 | 0 | 0 | 0
ASXY-TI2S | hla | 180 | 0 | 0 | 0 | 0 | 0 | 0 |  | DSFS | nev | 210 | 0 | 0 | 0.0138 | 0 | 0 | 0
ASXY-TI3S | hla | 180 | 0 | 0 | 0 | 0 | 0 | 0 |  | DSTG | nev | 210 | 0 | 0 | 0.0001 | 0 | 0 | 0
ASZ | hla | 180 | 0 | 0 | 0 | 0 | 0 | 0 |  | ABXY-TI1S | nev | 210 | 0.0073 | 0 | 0 | 0 | 0 | 0
MBXY-TI1S | hla | 180 | 0 | 0 | 0 | 0 | 0 | 0 |  | ABXY-TI2S | nev | 210 | 0 | 0.0073 | 0 | 0 | 0 | 0
MBXY-TI2S | hla | 180 | 0 | 0 | 0 | 0 | 0 | 0 |  | ABZ | nev | 210 | 0 | 0 | 0 | 0 | 0 | 0
MBZ | hla | 180 | 0 | 0 | 0 | 0 | 0 | 0 |  | ASXY-TI1S | nev | 210 | 0 | 0 | 0 | 0 | 0 | 0
MSXY-TI1S | hla | 180 | 0 | 0 | 0 | 0 | 0 | 0 |  | ASXY-TI2S | nev | 210 | 0 | 0 | 0 | 0 | 0 | 0
MSXY-TI2S | hla | 180 | 0 | 0 | 0 | 0 | 0 | 0 |  | ASXY-TI3S | nev | 210 | 0 | 0 | 0 | 0 | 0 | 0
MSXY-TI3S | hla | 180 | 0 | 0 | 0 | 0 | 0 | 0 |  | ASZ | nev | 210 | 0 | 0 | 0 | 0 | 0 | 0
MSZ | hla | 180 | 0 | 0 | 0 | 0 | 0 | 0 |  | MBXY-TI1S | nev | 210 | 0 | 0 | 0 | 0 | 0 | 0
DECR | hla | 180 | 0 | 0 | 0 | 0 | 0 | 0 |  | MBXY-TI2S | nev | 210 | 0 | 0 | 0 | 0 | 0 | 0
DBHR | hla | 180 | 0 | 0 | 0 | 0 | 0 | 0 |  | MBZ | nev | 210 | 0 | 0 | 0 | 0 | 0 | 0
AMIL | hla | 180 | 0 | 0 | 0 | 0 | 0 | 0 |  | MSXY-TI1S | nev | 210 | 0 | 0 | 0 | 0 | 0 | 0
XYM1 | hla | 180 | 0 | 0 | 0 | 0 | 0 | 0 |  | MSXY-TI2S | nev | 210 | 0 | 0 | 0 | 0 | 0 | 0
XYM2 | hla | 180 | 0 | 0 | 0 | 0 | 0 | 0 |  | MSXY-TI3S | nev | 210 | 0 | 0 | 0 | 0 | 0 | 0
XCLA | hla | 180 | 0 | 0.2086 | 0 | 0 | 0 | 0 |  | MSZ | nev | 210 | 0 | 0 | 0 | 0 | 0 | 0
XCLH | hla | 180 | 0.2086 | 0 | 0 | 0 | 0 | 0 |  | DECR | nev | 210 | 0 | 0 | 0 | 0 | 0 | 0
DEC-U | hla | 180 | 0 | 0 | 0 | 0 | 0 | 0 |  | DBHR | nev | 210 | 0 | 0 | 0 | 0 | 0 | 0
DEC-OS | hla | 180 | 0 | 0 | 0 | 0 | 0 | 0 |  | AMIL | nev | 210 | 0 | 0 | 0 | 0 | 0 | 0
DBH-U | hla | 180 | 0 | 0 | 0 | 0 | 0 | 0 |  | XYM1 | nev | 210 | 0 | 0 | 0 | 0 | 0 | 0
DBH-OS | hla | 180 | 0 | 0 | 0 | 0 | 0 | 0 |  | XYM2 | nev | 210 | 0 | 0 | 0 | 0 | 0 | 0
SAGE | hla | 180 | 0 | 0 | 0 | 0 | 0 | 0 |  | XCLA | nev | 210 | 0 | 0.0509 | 0 | 0 | 0 | 0
XYM3E | hla | 180 | 0.4411 | 0 | 0 | 0 | 0 | 0 |  | XCLH | nev | 210 | 0.0509 | 0 | 0 | 0 | 0 | 0
XYM4E | hla | 180 | 0 | 0.4411 | 0 | 0 | 0 | 0 |  | DEC-U | nev | 210 | 0 | 0 | 0 | 0 | 0 | 0
DEC-OH | hla | 180 | 0 | 0 | 0 | 0 | 0 | 0 |  | DEC-CI | nev | 210 | 0 | 0 | 0 | 0 | 0 | 0
DEC-OI | hla | 180 | 0 | 0 | 0 | 0 | 0 | 0 |  | DBH-U | nev | 210 | 0 | 0 | 0 | 0 | 0 | 0
DBH-OH | hla | 180 | 0 | 0 | 0 | 0 | 0 | 0 |  | DBH-CI | nev | 210 | 0 | 0 | 0 | 0 | 0 | 0
DBH-OI | hla | 180 | 0 | 0 | 0 | 0 | 0 | 0 |  | SAGE | nev | 210 | 0 | 0 | 0 | 0 | 0 | 0
TOTAL | hla | 180 | 0.4934 | 0.4934 | 0.3643 | 0 | 0 | 0 |  | XYM3E | nev | 210 | 0.2193 | 0 | 0 | 0 | 0 | 0
*************************************************************************************************************** | [9 empty] | XYM4E | nev | 210 | 0 | 0.2193 | 0 | 0 | 0 | 0
| MD | INC | AZT | TF | TVD | MODE |  |  |  | DEC-OI | nev | 210 | 0 | 0 | 0 | 0 | 0 | 0
SURVEY | 210 | 0 | 0 | 0 | 210 | Static |  |  |  | DBH-OI | nev | 210 | 0 | 0 | 0 | 0 | 0 | 0
| MD | NN | EE | VV | NE | NV | EV |  |  | TOTAL | nev | 210 | 0.2775 | 0.2775 | 0.1365 | 0 | 0 | 0
DRFR | nev | 210 | 0 | 0 | 0.1225 | 0 | 0 | 0
DSFS | nev | 210 | 0 | 0 | 0.0138 | 0 | 0 | 0 |  |  | MD | sigHS | sigLA | sigAH | corrHL | corrHA | corrLA
DSTG | nev | 210 | 0 | 0 | 0.0001 | 0 | 0 | 0 |  | DRFR | hla | 210 | 0 | 0 | 0.35 | 0 | 0 | 0
ABXY-TI1S | nev | 210 | 0.0073 | 0 | 0 | 0 | 0 | 0 |  | DSFS | hla | 210 | 0 | 0 | 0.1176 | 0 | 0 | 0
ABXY-TI2S | nev | 210 | 0 | 0.0073 | 0 | 0 | 0 | 0 |  | DSTG | hla | 210 | 0 | 0 | 0.011 | 0 | 0 | 0
ABZ | nev | 210 | 0 | 0 | 0 | 0 | 0 | 0 |  | ABXY-TI1S | hla | 210 | 0.0857 | 0 | 0 | 0 | 0 | 0
ASXY-TI1S | nev | 210 | 0 | 0 | 0 | 0 | 0 | 0 |  | ABXY-TI2S | hla | 210 | 0 | 0.0857 | 0 | 0 | 0 | 0
ASXY-TI2S | nev | 210 | 0 | 0 | 0 | 0 | 0 | 0 |  | ABZ | hla | 210 | 0 | 0 | 0 | 0 | 0 | 0
ASXY-TI3S | nev | 210 | 0 | 0 | 0 | 0 | 0 | 0 |  | ASXY-TI1S | hla | 210 | 0 | 0 | 0 | 0 | 0 | 0
ASZ | nev | 210 | 0 | 0 | 0 | 0 | 0 | 0 |  | ASXY-TI2S | hla | 210 | 0 | 0 | 0 | 0 | 0 | 0
MBXY-TI1S | nev | 210 | 0 | 0 | 0 | 0 | 0 | 0 |  | ASXY-TI3S | hla | 210 | 0 | 0 | 0 | 0 | 0 | 0
MBXY-TI2S | nev | 210 | 0 | 0 | 0 | 0 | 0 | 0 |  | ASZ | hla | 210 | 0 | 0 | 0 | 0 | 0 | 0
MBZ | nev | 210 | 0 | 0 | 0 | 0 | 0 | 0 |  | MBXY-TI1S | hla | 210 | 0 | 0 | 0 | 0 | 0 | 0
MSXY-TI1S | nev | 210 | 0 | 0 | 0 | 0 | 0 | 0 |  | MBXY-TI2S | hla | 210 | 0 | 0 | 0 | 0 | 0 | 0
MSXY-TI2S | nev | 210 | 0 | 0 | 0 | 0 | 0 | 0 |  | MBZ | hla | 210 | 0 | 0 | 0 | 0 | 0 | 0
MSXY-TI3S | nev | 210 | 0 | 0 | 0 | 0 | 0 | 0 |  | MSXY-TI1S | hla | 210 | 0 | 0 | 0 | 0 | 0 | 0
MSZ | nev | 210 | 0 | 0 | 0 | 0 | 0 | 0 |  | MSXY-TI2S | hla | 210 | 0 | 0 | 0 | 0 | 0 | 0
DECR | nev | 210 | 0 | 0 | 0 | 0 | 0 | 0 |  | MSXY-TI3S | hla | 210 | 0 | 0 | 0 | 0 | 0 | 0
DBHR | nev | 210 | 0 | 0 | 0 | 0 | 0 | 0 |  | MSZ | hla | 210 | 0 | 0 | 0 | 0 | 0 | 0
AMIL | nev | 210 | 0 | 0 | 0 | 0 | 0 | 0 |  | DECR | hla | 210 | 0 | 0 | 0 | 0 | 0 | 0
XYM1 | nev | 210 | 0 | 0 | 0 | 0 | 0 | 0 |  | DBHR | hla | 210 | 0 | 0 | 0 | 0 | 0 | 0
XYM2 | nev | 210 | 0 | 0 | 0 | 0 | 0 | 0 |  | AMIL | hla | 210 | 0 | 0 | 0 | 0 | 0 | 0
XCLA | nev | 210 | 0 | 0.0509 | 0 | 0 | 0 | 0 |  | XYM1 | hla | 210 | 0 | 0 | 0 | 0 | 0 | 0
XCLH | nev | 210 | 0.0509 | 0 | 0 | 0 | 0 | 0 |  | XYM2 | hla | 210 | 0 | 0 | 0 | 0 | 0 | 0
DEC-U | nev | 210 | 0 | 0 | 0 | 0 | 0 | 0 |  | XCLA | hla | 210 | 0 | 0.2256 | 0 | 0 | 0 | 0
DEC-OS | nev | 210 | 0 | 0 | 0 | 0 | 0 | 0 |  | XCLH | hla | 210 | 0.2256 | 0 | 0 | 0 | 0 | 0
DBH-U | nev | 210 | 0 | 0 | 0 | 0 | 0 | 0 |  | DEC-U | hla | 210 | 0 | 0 | 0 | 0 | 0 | 0
DBH-OS | nev | 210 | 0 | 0 | 0 | 0 | 0 | 0 |  | DEC-CI | hla | 210 | 0 | 0 | 0 | 0 | 0 | 0
SAGE | nev | 210 | 0 | 0 | 0 | 0 | 0 | 0 |  | DBH-U | hla | 210 | 0 | 0 | 0 | 0 | 0 | 0
XYM3E | nev | 210 | 0.2193 | 0 | 0 | 0 | 0 | 0 |  | DBH-CI | hla | 210 | 0 | 0 | 0 | 0 | 0 | 0
XYM4E | nev | 210 | 0 | 0.2193 | 0 | 0 | 0 | 0 |  | SAGE | hla | 210 | 0 | 0 | 0 | 0 | 0 | 0
DEC-OH | nev | 210 | 0 | 0 | 0 | 0 | 0 | 0 |  | XYM3E | hla | 210 | 0.4683 | 0 | 0 | 0 | 0 | 0
DEC-OI | nev | 210 | 0 | 0 | 0 | 0 | 0 | 0 |  | XYM4E | hla | 210 | 0 | 0.4683 | 0 | 0 | 0 | 0
DBH-OH | nev | 210 | 0 | 0 | 0 | 0 | 0 | 0 |  | DEC-OI | hla | 210 | 0 | 0 | 0 | 0 | 0 | 0
DBH-OI | nev | 210 | 0 | 0 | 0 | 0 | 0 | 0 |  | DBH-OI | hla | 210 | 0 | 0 | 0 | 0 | 0 | 0
TOTAL | nev | 210 | 0.2775 | 0.2775 | 0.1365 | 0 | 0 | 0 |  | TOTAL | hla | 210 | 0.5268 | 0.5268 | 0.3694 | 0 | 0 | 0
***************************************************************************************************************
| MD | sigHS | sigLA | sigAH | corrHL | corrHA | corrLA |  |  |  | MD | INC | AZT | TF | TVD | MODE
DRFR | hla | 210 | 0 | 0 | 0.35 | 0 | 0 | 0 |  | SURVEY | 240 | 0 | 0 | 0 | 240 | Static
DSFS | hla | 210 | 0 | 0 | 0.1176 | 0 | 0 | 0 |  |  | MD | NN | EE | VV | NE | NV | EV
DSTG | hla | 210 | 0 | 0 | 0.011 | 0 | 0 | 0 |  | DRFR | nev | 240 | 0 | 0 | 0.1225 | 0 | 0 | 0
ABXY-TI1S | hla | 210 | 0.0857 | 0 | 0 | 0 | 0 | 0 |  | DSFS | nev | 240 | 0 | 0 | 0.0181 | 0 | 0 | 0
ABXY-TI2S | hla | 210 | 0 | 0.0857 | 0 | 0 | 0 | 0 |  | DSTG | nev | 240 | 0 | 0 | 0.0002 | 0 | 0 | 0
ABZ | hla | 210 | 0 | 0 | 0 | 0 | 0 | 0 |  | ABXY-TI1S | nev | 240 | 0.0096 | 0 | 0 | 0 | 0 | 0
ASXY-TI1S | hla | 210 | 0 | 0 | 0 | 0 | 0 | 0 |  | ABXY-TI2S | nev | 240 | 0 | 0.0096 | 0 | 0 | 0 | 0
ASXY-TI2S | hla | 210 | 0 | 0 | 0 | 0 | 0 | 0 |  | ABZ | nev | 240 | 0 | 0 | 0 | 0 | 0 | 0
ASXY-TI3S | hla | 210 | 0 | 0 | 0 | 0 | 0 | 0 |  | ASXY-TI1S | nev | 240 | 0 | 0 | 0 | 0 | 0 | 0
ASZ | hla | 210 | 0 | 0 | 0 | 0 | 0 | 0 |  | ASXY-TI2S | nev | 240 | 0 | 0 | 0 | 0 | 0 | 0
MBXY-TI1S | hla | 210 | 0 | 0 | 0 | 0 | 0 | 0 |  | ASXY-TI3S | nev | 240 | 0 | 0 | 0 | 0 | 0 | 0
MBXY-TI2S | hla | 210 | 0 | 0 | 0 | 0 | 0 | 0 |  | ASZ | nev | 240 | 0 | 0 | 0 | 0 | 0 | 0
MBZ | hla | 210 | 0 | 0 | 0 | 0 | 0 | 0 |  | MBXY-TI1S | nev | 240 | 0 | 0 | 0 | 0 | 0 | 0
MSXY-TI1S | hla | 210 | 0 | 0 | 0 | 0 | 0 | 0 |  | MBXY-TI2S | nev | 240 | 0 | 0 | 0 | 0 | 0 | 0
MSXY-TI2S | hla | 210 | 0 | 0 | 0 | 0 | 0 | 0 |  | MBZ | nev | 240 | 0 | 0 | 0 | 0 | 0 | 0
MSXY-TI3S | hla | 210 | 0 | 0 | 0 | 0 | 0 | 0 |  | MSXY-TI1S | nev | 240 | 0 | 0 | 0 | 0 | 0 | 0
MSZ | hla | 210 | 0 | 0 | 0 | 0 | 0 | 0 |  | MSXY-TI2S | nev | 240 | 0 | 0 | 0 | 0 | 0 | 0
DECR | hla | 210 | 0 | 0 | 0 | 0 | 0 | 0 |  | MSXY-TI3S | nev | 240 | 0 | 0 | 0 | 0 | 0 | 0
DBHR | hla | 210 | 0 | 0 | 0 | 0 | 0 | 0 |  | MSZ | nev | 240 | 0 | 0 | 0 | 0 | 0 | 0
AMIL | hla | 210 | 0 | 0 | 0 | 0 | 0 | 0 |  | DECR | nev | 240 | 0 | 0 | 0 | 0 | 0 | 0
XYM1 | hla | 210 | 0 | 0 | 0 | 0 | 0 | 0 |  | DBHR | nev | 240 | 0 | 0 | 0 | 0 | 0 | 0
XYM2 | hla | 210 | 0 | 0 | 0 | 0 | 0 | 0 |  | AMIL | nev | 240 | 0 | 0 | 0 | 0 | 0 | 0
XCLA | hla | 210 | 0 | 0.2256 | 0 | 0 | 0 | 0 |  | XYM1 | nev | 240 | 0 | 0 | 0 | 0 | 0 | 0
XCLH | hla | 210 | 0.2256 | 0 | 0 | 0 | 0 | 0 |  | XYM2 | nev | 240 | 0 | 0 | 0 | 0 | 0 | 0
DEC-U | hla | 210 | 0 | 0 | 0 | 0 | 0 | 0 |  | XCLA | nev | 240 | 0 | 0.0583 | 0 | 0 | 0 | 0
DEC-OS | hla | 210 | 0 | 0 | 0 | 0 | 0 | 0 |  | XCLH | nev | 240 | 0.0583 | 0 | 0 | 0 | 0 | 0
DBH-U | hla | 210 | 0 | 0 | 0 | 0 | 0 | 0 |  | DEC-U | nev | 240 | 0 | 0 | 0 | 0 | 0 | 0
DBH-OS | hla | 210 | 0 | 0 | 0 | 0 | 0 | 0 |  | DEC-CI | nev | 240 | 0 | 0 | 0 | 0 | 0 | 0
SAGE | hla | 210 | 0 | 0 | 0 | 0 | 0 | 0 |  | DBH-U | nev | 240 | 0 | 0 | 0 | 0 | 0 | 0
XYM3E | hla | 210 | 0.4683 | 0 | 0 | 0 | 0 | 0 |  | DBH-CI | nev | 240 | 0 | 0 | 0 | 0 | 0 | 0
XYM4E | hla | 210 | 0 | 0.4683 | 0 | 0 | 0 | 0 |  | SAGE | nev | 240 | 0 | 0 | 0 | 0 | 0 | 0
DEC-OH | hla | 210 | 0 | 0 | 0 | 0 | 0 | 0 |  | XYM3E | nev | 240 | 0.2439 | 0 | 0 | 0 | 0 | 0
DEC-OI | hla | 210 | 0 | 0 | 0 | 0 | 0 | 0 |  | XYM4E | nev | 240 | 0 | 0.2439 | 0 | 0 | 0 | 0
DBH-OH | hla | 210 | 0 | 0 | 0 | 0 | 0 | 0 |  | DEC-OI | nev | 240 | 0 | 0 | 0 | 0 | 0 | 0
DBH-OI | hla | 210 | 0 | 0 | 0 | 0 | 0 | 0 |  | DBH-OI | nev | 240 | 0 | 0 | 0 | 0 | 0 | 0
TOTAL | hla | 210 | 0.5268 | 0.5268 | 0.3694 | 0 | 0 | 0 |  | TOTAL | nev | 240 | 0.3118 | 0.3118 | 0.1408 | 0 | 0 | 0
***************************************************************************************************************
| MD | INC | AZT | TF | TVD | MODE |  |  |  |  | MD | sigHS | sigLA | sigAH | corrHL | corrHA | corrLA
SURVEY | 240 | 0 | 0 | 0 | 240 | Static |  |  |  | DRFR | hla | 240 | 0 | 0 | 0.35 | 0 | 0 | 0
| MD | NN | EE | VV | NE | NV | EV |  |  | DSFS | hla | 240 | 0 | 0 | 0.1344 | 0 | 0 | 0
DRFR | nev | 240 | 0 | 0 | 0.1225 | 0 | 0 | 0 |  | DSTG | hla | 240 | 0 | 0 | 0.0144 | 0 | 0 | 0
DSFS | nev | 240 | 0 | 0 | 0.0181 | 0 | 0 | 0 |  | ABXY-TI1S | hla | 240 | 0.0979 | 0 | 0 | 0 | 0 | 0
DSTG | nev | 240 | 0 | 0 | 0.0002 | 0 | 0 | 0 |  | ABXY-TI2S | hla | 240 | 0 | 0.0979 | 0 | 0 | 0 | 0
ABXY-TI1S | nev | 240 | 0.0096 | 0 | 0 | 0 | 0 | 0 |  | ABZ | hla | 240 | 0 | 0 | 0 | 0 | 0 | 0
ABXY-TI2S | nev | 240 | 0 | 0.0096 | 0 | 0 | 0 | 0 |  | ASXY-TI1S | hla | 240 | 0 | 0 | 0 | 0 | 0 | 0
ABZ | nev | 240 | 0 | 0 | 0 | 0 | 0 | 0 |  | ASXY-TI2S | hla | 240 | 0 | 0 | 0 | 0 | 0 | 0
ASXY-TI1S | nev | 240 | 0 | 0 | 0 | 0 | 0 | 0 |  | ASXY-TI3S | hla | 240 | 0 | 0 | 0 | 0 | 0 | 0
ASXY-TI2S | nev | 240 | 0 | 0 | 0 | 0 | 0 | 0 |  | ASZ | hla | 240 | 0 | 0 | 0 | 0 | 0 | 0
ASXY-TI3S | nev | 240 | 0 | 0 | 0 | 0 | 0 | 0 |  | MBXY-TI1S | hla | 240 | 0 | 0 | 0 | 0 | 0 | 0
ASZ | nev | 240 | 0 | 0 | 0 | 0 | 0 | 0 |  | MBXY-TI2S | hla | 240 | 0 | 0 | 0 | 0 | 0 | 0
MBXY-TI1S | nev | 240 | 0 | 0 | 0 | 0 | 0 | 0 |  | MBZ | hla | 240 | 0 | 0 | 0 | 0 | 0 | 0
MBXY-TI2S | nev | 240 | 0 | 0 | 0 | 0 | 0 | 0 |  | MSXY-TI1S | hla | 240 | 0 | 0 | 0 | 0 | 0 | 0
MBZ | nev | 240 | 0 | 0 | 0 | 0 | 0 | 0 |  | MSXY-TI2S | hla | 240 | 0 | 0 | 0 | 0 | 0 | 0
MSXY-TI1S | nev | 240 | 0 | 0 | 0 | 0 | 0 | 0 |  | MSXY-TI3S | hla | 240 | 0 | 0 | 0 | 0 | 0 | 0
MSXY-TI2S | nev | 240 | 0 | 0 | 0 | 0 | 0 | 0 |  | MSZ | hla | 240 | 0 | 0 | 0 | 0 | 0 | 0
MSXY-TI3S | nev | 240 | 0 | 0 | 0 | 0 | 0 | 0 |  | DECR | hla | 240 | 0 | 0 | 0 | 0 | 0 | 0
MSZ | nev | 240 | 0 | 0 | 0 | 0 | 0 | 0 |  | DBHR | hla | 240 | 0 | 0 | 0 | 0 | 0 | 0
DECR | nev | 240 | 0 | 0 | 0 | 0 | 0 | 0 |  | AMIL | hla | 240 | 0 | 0 | 0 | 0 | 0 | 0
DBHR | nev | 240 | 0 | 0 | 0 | 0 | 0 | 0 |  | XYM1 | hla | 240 | 0 | 0 | 0 | 0 | 0 | 0
AMIL | nev | 240 | 0 | 0 | 0 | 0 | 0 | 0 |  | XYM2 | hla | 240 | 0 | 0 | 0 | 0 | 0 | 0
XYM1 | nev | 240 | 0 | 0 | 0 | 0 | 0 | 0 |  | XCLA | hla | 240 | 0 | 0.2415 | 0 | 0 | 0 | 0
XYM2 | nev | 240 | 0 | 0 | 0 | 0 | 0 | 0 |  | XCLH | hla | 240 | 0.2415 | 0 | 0 | 0 | 0 | 0
XCLA | nev | 240 | 0 | 0.0583 | 0 | 0 | 0 | 0 |  | DEC-U | hla | 240 | 0 | 0 | 0 | 0 | 0 | 0
XCLH | nev | 240 | 0.0583 | 0 | 0 | 0 | 0 | 0 |  | DEC-CI | hla | 240 | 0 | 0 | 0 | 0 | 0 | 0
DEC-U | nev | 240 | 0 | 0 | 0 | 0 | 0 | 0 |  | DBH-U | hla | 240 | 0 | 0 | 0 | 0 | 0 | 0
DEC-OS | nev | 240 | 0 | 0 | 0 | 0 | 0 | 0 |  | DBH-CI | hla | 240 | 0 | 0 | 0 | 0 | 0 | 0
DBH-U | nev | 240 | 0 | 0 | 0 | 0 | 0 | 0 |  | SAGE | hla | 240 | 0 | 0 | 0 | 0 | 0 | 0
DBH-OS | nev | 240 | 0 | 0 | 0 | 0 | 0 | 0 |  | XYM3E | hla | 240 | 0.4939 | 0 | 0 | 0 | 0 | 0
SAGE | nev | 240 | 0 | 0 | 0 | 0 | 0 | 0 |  | XYM4E | hla | 240 | 0 | 0.4939 | 0 | 0 | 0 | 0
XYM3E | nev | 240 | 0.2439 | 0 | 0 | 0 | 0 | 0 |  | DEC-OI | hla | 240 | 0 | 0 | 0 | 0 | 0 | 0
XYM4E | nev | 240 | 0 | 0.2439 | 0 | 0 | 0 | 0 |  | DBH-OI | hla | 240 | 0 | 0 | 0 | 0 | 0 | 0
DEC-OH | nev | 240 | 0 | 0 | 0 | 0 | 0 | 0 |  | TOTAL | hla | 240 | 0.5584 | 0.5584 | 0.3752 | 0 | 0 | 0
DEC-OI | nev | 240 | 0 | 0 | 0 | 0 | 0 | 0 |  | ***************************************************************************************************************
DBH-OH | nev | 240 | 0 | 0 | 0 | 0 | 0 | 0 |  |  | MD | INC | AZT | TF | TVD | MODE
DBH-OI | nev | 240 | 0 | 0 | 0 | 0 | 0 | 0 |  | SURVEY | 270 | 0 | 0 | 0 | 270 | Static
TOTAL | nev | 240 | 0.3118 | 0.3118 | 0.1408 | 0 | 0 | 0 |  |  | MD | NN | EE | VV | NE | NV | EV
[10 empty] | DRFR | nev | 270 | 0 | 0 | 0.1225 | 0 | 0 | 0
| MD | sigHS | sigLA | sigAH | corrHL | corrHA | corrLA |  |  | DSFS | nev | 270 | 0 | 0 | 0.0229 | 0 | 0 | 0
DRFR | hla | 240 | 0 | 0 | 0.35 | 0 | 0 | 0 |  | DSTG | nev | 270 | 0 | 0 | 0.0003 | 0 | 0 | 0
DSFS | hla | 240 | 0 | 0 | 0.1344 | 0 | 0 | 0 |  | ABXY-TI1S | nev | 270 | 0.0121 | 0 | 0 | 0 | 0 | 0
DSTG | hla | 240 | 0 | 0 | 0.0144 | 0 | 0 | 0 |  | ABXY-TI2S | nev | 270 | 0 | 0.0121 | 0 | 0 | 0 | 0
ABXY-TI1S | hla | 240 | 0.0979 | 0 | 0 | 0 | 0 | 0 |  | ABZ | nev | 270 | 0 | 0 | 0 | 0 | 0 | 0
ABXY-TI2S | hla | 240 | 0 | 0.0979 | 0 | 0 | 0 | 0 |  | ASXY-TI1S | nev | 270 | 0 | 0 | 0 | 0 | 0 | 0
ABZ | hla | 240 | 0 | 0 | 0 | 0 | 0 | 0 |  | ASXY-TI2S | nev | 270 | 0 | 0 | 0 | 0 | 0 | 0
ASXY-TI1S | hla | 240 | 0 | 0 | 0 | 0 | 0 | 0 |  | ASXY-TI3S | nev | 270 | 0 | 0 | 0 | 0 | 0 | 0
ASXY-TI2S | hla | 240 | 0 | 0 | 0 | 0 | 0 | 0 |  | ASZ | nev | 270 | 0 | 0 | 0 | 0 | 0 | 0
ASXY-TI3S | hla | 240 | 0 | 0 | 0 | 0 | 0 | 0 |  | MBXY-TI1S | nev | 270 | 0 | 0 | 0 | 0 | 0 | 0
ASZ | hla | 240 | 0 | 0 | 0 | 0 | 0 | 0 |  | MBXY-TI2S | nev | 270 | 0 | 0 | 0 | 0 | 0 | 0
MBXY-TI1S | hla | 240 | 0 | 0 | 0 | 0 | 0 | 0 |  | MBZ | nev | 270 | 0 | 0 | 0 | 0 | 0 | 0
MBXY-TI2S | hla | 240 | 0 | 0 | 0 | 0 | 0 | 0 |  | MSXY-TI1S | nev | 270 | 0 | 0 | 0 | 0 | 0 | 0
MBZ | hla | 240 | 0 | 0 | 0 | 0 | 0 | 0 |  | MSXY-TI2S | nev | 270 | 0 | 0 | 0 | 0 | 0 | 0
MSXY-TI1S | hla | 240 | 0 | 0 | 0 | 0 | 0 | 0 |  | MSXY-TI3S | nev | 270 | 0 | 0 | 0 | 0 | 0 | 0
MSXY-TI2S | hla | 240 | 0 | 0 | 0 | 0 | 0 | 0 |  | MSZ | nev | 270 | 0 | 0 | 0 | 0 | 0 | 0
MSXY-TI3S | hla | 240 | 0 | 0 | 0 | 0 | 0 | 0 |  | DECR | nev | 270 | 0 | 0 | 0 | 0 | 0 | 0
MSZ | hla | 240 | 0 | 0 | 0 | 0 | 0 | 0 |  | DBHR | nev | 270 | 0 | 0 | 0 | 0 | 0 | 0
DECR | hla | 240 | 0 | 0 | 0 | 0 | 0 | 0 |  | AMIL | nev | 270 | 0 | 0 | 0 | 0 | 0 | 0
DBHR | hla | 240 | 0 | 0 | 0 | 0 | 0 | 0 |  | XYM1 | nev | 270 | 0 | 0 | 0 | 0 | 0 | 0
AMIL | hla | 240 | 0 | 0 | 0 | 0 | 0 | 0 |  | XYM2 | nev | 270 | 0 | 0 | 0 | 0 | 0 | 0
XYM1 | hla | 240 | 0 | 0 | 0 | 0 | 0 | 0 |  | XCLA | nev | 270 | 0 | 0.0657 | 0 | 0 | 0 | 0
XYM2 | hla | 240 | 0 | 0 | 0 | 0 | 0 | 0 |  | XCLH | nev | 270 | 0.0657 | 0 | 0 | 0 | 0 | 0
XCLA | hla | 240 | 0 | 0.2415 | 0 | 0 | 0 | 0 |  | DEC-U | nev | 270 | 0 | 0 | 0 | 0 | 0 | 0
XCLH | hla | 240 | 0.2415 | 0 | 0 | 0 | 0 | 0 |  | DEC-CI | nev | 270 | 0 | 0 | 0 | 0 | 0 | 0
DEC-U | hla | 240 | 0 | 0 | 0 | 0 | 0 | 0 |  | DBH-U | nev | 270 | 0 | 0 | 0 | 0 | 0 | 0
DEC-OS | hla | 240 | 0 | 0 | 0 | 0 | 0 | 0 |  | DBH-CI | nev | 270 | 0 | 0 | 0 | 0 | 0 | 0
DBH-U | hla | 240 | 0 | 0 | 0 | 0 | 0 | 0 |  | SAGE | nev | 270 | 0 | 0 | 0 | 0 | 0 | 0
DBH-OS | hla | 240 | 0 | 0 | 0 | 0 | 0 | 0 |  | XYM3E | nev | 270 | 0.2686 | 0 | 0 | 0 | 0 | 0
SAGE | hla | 240 | 0 | 0 | 0 | 0 | 0 | 0 |  | XYM4E | nev | 270 | 0 | 0.2686 | 0 | 0 | 0 | 0
XYM3E | hla | 240 | 0.4939 | 0 | 0 | 0 | 0 | 0 |  | DEC-OI | nev | 270 | 0 | 0 | 0 | 0 | 0 | 0
XYM4E | hla | 240 | 0 | 0.4939 | 0 | 0 | 0 | 0 |  | DBH-OI | nev | 270 | 0 | 0 | 0 | 0 | 0 | 0
DEC-OH | hla | 240 | 0 | 0 | 0 | 0 | 0 | 0 |  | TOTAL | nev | 270 | 0.3465 | 0.3465 | 0.1457 | 0 | 0 | 0
DEC-OI | hla | 240 | 0 | 0 | 0 | 0 | 0 | 0
DBH-OH | hla | 240 | 0 | 0 | 0 | 0 | 0 | 0 |  |  | MD | sigHS | sigLA | sigAH | corrHL | corrHA | corrLA
DBH-OI | hla | 240 | 0 | 0 | 0 | 0 | 0 | 0 |  | DRFR | hla | 270 | 0 | 0 | 0.35 | 0 | 0 | 0
TOTAL | hla | 240 | 0.5584 | 0.5584 | 0.3752 | 0 | 0 | 0 |  | DSFS | hla | 270 | 0 | 0 | 0.1512 | 0 | 0 | 0
*************************************************************************************************************** | [9 empty] | DSTG | hla | 270 | 0 | 0 | 0.0182 | 0 | 0 | 0
| MD | INC | AZT | TF | TVD | MODE |  |  |  | ABXY-TI1S | hla | 270 | 0.1101 | 0 | 0 | 0 | 0 | 0
SURVEY | 270 | 0 | 0 | 0 | 270 | Static |  |  |  | ABXY-TI2S | hla | 270 | 0 | 0.1101 | 0 | 0 | 0 | 0
| MD | NN | EE | VV | NE | NV | EV |  |  | ABZ | hla | 270 | 0 | 0 | 0 | 0 | 0 | 0
DRFR | nev | 270 | 0 | 0 | 0.1225 | 0 | 0 | 0 |  | ASXY-TI1S | hla | 270 | 0 | 0 | 0 | 0 | 0 | 0
DSFS | nev | 270 | 0 | 0 | 0.0229 | 0 | 0 | 0 |  | ASXY-TI2S | hla | 270 | 0 | 0 | 0 | 0 | 0 | 0
DSTG | nev | 270 | 0 | 0 | 0.0003 | 0 | 0 | 0 |  | ASXY-TI3S | hla | 270 | 0 | 0 | 0 | 0 | 0 | 0
ABXY-TI1S | nev | 270 | 0.0121 | 0 | 0 | 0 | 0 | 0 |  | ASZ | hla | 270 | 0 | 0 | 0 | 0 | 0 | 0
ABXY-TI2S | nev | 270 | 0 | 0.0121 | 0 | 0 | 0 | 0 |  | MBXY-TI1S | hla | 270 | 0 | 0 | 0 | 0 | 0 | 0
ABZ | nev | 270 | 0 | 0 | 0 | 0 | 0 | 0 |  | MBXY-TI2S | hla | 270 | 0 | 0 | 0 | 0 | 0 | 0
ASXY-TI1S | nev | 270 | 0 | 0 | 0 | 0 | 0 | 0 |  | MBZ | hla | 270 | 0 | 0 | 0 | 0 | 0 | 0
ASXY-TI2S | nev | 270 | 0 | 0 | 0 | 0 | 0 | 0 |  | MSXY-TI1S | hla | 270 | 0 | 0 | 0 | 0 | 0 | 0
ASXY-TI3S | nev | 270 | 0 | 0 | 0 | 0 | 0 | 0 |  | MSXY-TI2S | hla | 270 | 0 | 0 | 0 | 0 | 0 | 0
ASZ | nev | 270 | 0 | 0 | 0 | 0 | 0 | 0 |  | MSXY-TI3S | hla | 270 | 0 | 0 | 0 | 0 | 0 | 0
MBXY-TI1S | nev | 270 | 0 | 0 | 0 | 0 | 0 | 0 |  | MSZ | hla | 270 | 0 | 0 | 0 | 0 | 0 | 0
MBXY-TI2S | nev | 270 | 0 | 0 | 0 | 0 | 0 | 0 |  | DECR | hla | 270 | 0 | 0 | 0 | 0 | 0 | 0
MBZ | nev | 270 | 0 | 0 | 0 | 0 | 0 | 0 |  | DBHR | hla | 270 | 0 | 0 | 0 | 0 | 0 | 0
MSXY-TI1S | nev | 270 | 0 | 0 | 0 | 0 | 0 | 0 |  | AMIL | hla | 270 | 0 | 0 | 0 | 0 | 0 | 0
MSXY-TI2S | nev | 270 | 0 | 0 | 0 | 0 | 0 | 0 |  | XYM1 | hla | 270 | 0 | 0 | 0 | 0 | 0 | 0
MSXY-TI3S | nev | 270 | 0 | 0 | 0 | 0 | 0 | 0 |  | XYM2 | hla | 270 | 0 | 0 | 0 | 0 | 0 | 0
MSZ | nev | 270 | 0 | 0 | 0 | 0 | 0 | 0 |  | XCLA | hla | 270 | 0 | 0.2564 | 0 | 0 | 0 | 0
DECR | nev | 270 | 0 | 0 | 0 | 0 | 0 | 0 |  | XCLH | hla | 270 | 0.2564 | 0 | 0 | 0 | 0 | 0
DBHR | nev | 270 | 0 | 0 | 0 | 0 | 0 | 0 |  | DEC-U | hla | 270 | 0 | 0 | 0 | 0 | 0 | 0
AMIL | nev | 270 | 0 | 0 | 0 | 0 | 0 | 0 |  | DEC-CI | hla | 270 | 0 | 0 | 0 | 0 | 0 | 0
XYM1 | nev | 270 | 0 | 0 | 0 | 0 | 0 | 0 |  | DBH-U | hla | 270 | 0 | 0 | 0 | 0 | 0 | 0
XYM2 | nev | 270 | 0 | 0 | 0 | 0 | 0 | 0 |  | DBH-CI | hla | 270 | 0 | 0 | 0 | 0 | 0 | 0
XCLA | nev | 270 | 0 | 0.0657 | 0 | 0 | 0 | 0 |  | SAGE | hla | 270 | 0 | 0 | 0 | 0 | 0 | 0
XCLH | nev | 270 | 0.0657 | 0 | 0 | 0 | 0 | 0 |  | XYM3E | hla | 270 | 0.5183 | 0 | 0 | 0 | 0 | 0
DEC-U | nev | 270 | 0 | 0 | 0 | 0 | 0 | 0 |  | XYM4E | hla | 270 | 0 | 0.5183 | 0 | 0 | 0 | 0
DEC-OS | nev | 270 | 0 | 0 | 0 | 0 | 0 | 0 |  | DEC-OI | hla | 270 | 0 | 0 | 0 | 0 | 0 | 0
DBH-U | nev | 270 | 0 | 0 | 0 | 0 | 0 | 0 |  | DBH-OI | hla | 270 | 0 | 0 | 0 | 0 | 0 | 0
DBH-OS | nev | 270 | 0 | 0 | 0 | 0 | 0 | 0 |  | TOTAL | hla | 270 | 0.5886 | 0.5886 | 0.3817 | 0 | 0 | 0
SAGE | nev | 270 | 0 | 0 | 0 | 0 | 0 | 0 |  | ***************************************************************************************************************
XYM3E | nev | 270 | 0.2686 | 0 | 0 | 0 | 0 | 0 |  |  | MD | INC | AZT | TF | TVD | MODE
XYM4E | nev | 270 | 0 | 0.2686 | 0 | 0 | 0 | 0 |  | SURVEY | 300 | 0 | 0 | 0 | 300 | Static
DEC-OH | nev | 270 | 0 | 0 | 0 | 0 | 0 | 0 |  |  | MD | NN | EE | VV | NE | NV | EV
DEC-OI | nev | 270 | 0 | 0 | 0 | 0 | 0 | 0 |  | DRFR | nev | 300 | 0 | 0 | 0.1225 | 0 | 0 | 0
DBH-OH | nev | 270 | 0 | 0 | 0 | 0 | 0 | 0 |  | DSFS | nev | 300 | 0 | 0 | 0.0282 | 0 | 0 | 0
DBH-OI | nev | 270 | 0 | 0 | 0 | 0 | 0 | 0 |  | DSTG | nev | 300 | 0 | 0 | 0.0005 | 0 | 0 | 0
TOTAL | nev | 270 | 0.3465 | 0.3465 | 0.1457 | 0 | 0 | 0 |  | ABXY-TI1S | nev | 300 | 0.015 | 0 | 0 | 0 | 0 | 0
[10 empty] | ABXY-TI2S | nev | 300 | 0 | 0.015 | 0 | 0 | 0 | 0
| MD | sigHS | sigLA | sigAH | corrHL | corrHA | corrLA |  |  | ABZ | nev | 300 | 0 | 0 | 0 | 0 | 0 | 0
DRFR | hla | 270 | 0 | 0 | 0.35 | 0 | 0 | 0 |  | ASXY-TI1S | nev | 300 | 0 | 0 | 0 | 0 | 0 | 0
DSFS | hla | 270 | 0 | 0 | 0.1512 | 0 | 0 | 0 |  | ASXY-TI2S | nev | 300 | 0 | 0 | 0 | 0 | 0 | 0
DSTG | hla | 270 | 0 | 0 | 0.0182 | 0 | 0 | 0 |  | ASXY-TI3S | nev | 300 | 0 | 0 | 0 | 0 | 0 | 0
ABXY-TI1S | hla | 270 | 0.1101 | 0 | 0 | 0 | 0 | 0 |  | ASZ | nev | 300 | 0 | 0 | 0 | 0 | 0 | 0
ABXY-TI2S | hla | 270 | 0 | 0.1101 | 0 | 0 | 0 | 0 |  | MBXY-TI1S | nev | 300 | 0 | 0 | 0 | 0 | 0 | 0
ABZ | hla | 270 | 0 | 0 | 0 | 0 | 0 | 0 |  | MBXY-TI2S | nev | 300 | 0 | 0 | 0 | 0 | 0 | 0
ASXY-TI1S | hla | 270 | 0 | 0 | 0 | 0 | 0 | 0 |  | MBZ | nev | 300 | 0 | 0 | 0 | 0 | 0 | 0
ASXY-TI2S | hla | 270 | 0 | 0 | 0 | 0 | 0 | 0 |  | MSXY-TI1S | nev | 300 | 0 | 0 | 0 | 0 | 0 | 0
ASXY-TI3S | hla | 270 | 0 | 0 | 0 | 0 | 0 | 0 |  | MSXY-TI2S | nev | 300 | 0 | 0 | 0 | 0 | 0 | 0
ASZ | hla | 270 | 0 | 0 | 0 | 0 | 0 | 0 |  | MSXY-TI3S | nev | 300 | 0 | 0 | 0 | 0 | 0 | 0
MBXY-TI1S | hla | 270 | 0 | 0 | 0 | 0 | 0 | 0 |  | MSZ | nev | 300 | 0 | 0 | 0 | 0 | 0 | 0
MBXY-TI2S | hla | 270 | 0 | 0 | 0 | 0 | 0 | 0 |  | DECR | nev | 300 | 0 | 0 | 0 | 0 | 0 | 0
MBZ | hla | 270 | 0 | 0 | 0 | 0 | 0 | 0 |  | DBHR | nev | 300 | 0 | 0 | 0 | 0 | 0 | 0
MSXY-TI1S | hla | 270 | 0 | 0 | 0 | 0 | 0 | 0 |  | AMIL | nev | 300 | 0 | 0 | 0 | 0 | 0 | 0
MSXY-TI2S | hla | 270 | 0 | 0 | 0 | 0 | 0 | 0 |  | XYM1 | nev | 300 | 0 | 0 | 0 | 0 | 0 | 0
MSXY-TI3S | hla | 270 | 0 | 0 | 0 | 0 | 0 | 0 |  | XYM2 | nev | 300 | 0 | 0 | 0 | 0 | 0 | 0
MSZ | hla | 270 | 0 | 0 | 0 | 0 | 0 | 0 |  | XCLA | nev | 300 | 0 | 0.0731 | 0 | 0 | 0 | 0
DECR | hla | 270 | 0 | 0 | 0 | 0 | 0 | 0 |  | XCLH | nev | 300 | 0.0731 | 0 | 0 | 0 | 0 | 0
DBHR | hla | 270 | 0 | 0 | 0 | 0 | 0 | 0 |  | DEC-U | nev | 300 | 0 | 0 | 0 | 0 | 0 | 0
AMIL | hla | 270 | 0 | 0 | 0 | 0 | 0 | 0 |  | DEC-CI | nev | 300 | 0 | 0 | 0 | 0 | 0 | 0
XYM1 | hla | 270 | 0 | 0 | 0 | 0 | 0 | 0 |  | DBH-U | nev | 300 | 0 | 0 | 0 | 0 | 0 | 0
XYM2 | hla | 270 | 0 | 0 | 0 | 0 | 0 | 0 |  | DBH-CI | nev | 300 | 0 | 0 | 0 | 0 | 0 | 0
XCLA | hla | 270 | 0 | 0.2564 | 0 | 0 | 0 | 0 |  | SAGE | nev | 300 | 0 | 0 | 0 | 0 | 0 | 0
XCLH | hla | 270 | 0.2564 | 0 | 0 | 0 | 0 | 0 |  | XYM3E | nev | 300 | 0.2933 | 0 | 0 | 0 | 0 | 0
DEC-U | hla | 270 | 0 | 0 | 0 | 0 | 0 | 0 |  | XYM4E | nev | 300 | 0 | 0.2933 | 0 | 0 | 0 | 0
DEC-OS | hla | 270 | 0 | 0 | 0 | 0 | 0 | 0 |  | DEC-OI | nev | 300 | 0 | 0 | 0 | 0 | 0 | 0
DBH-U | hla | 270 | 0 | 0 | 0 | 0 | 0 | 0 |  | DBH-OI | nev | 300 | 0 | 0 | 0 | 0 | 0 | 0
DBH-OS | hla | 270 | 0 | 0 | 0 | 0 | 0 | 0 |  | TOTAL | nev | 300 | 0.3814 | 0.3814 | 0.1512 | 0 | 0 | 0
SAGE | hla | 270 | 0 | 0 | 0 | 0 | 0 | 0
XYM3E | hla | 270 | 0.5183 | 0 | 0 | 0 | 0 | 0 |  |  | MD | sigHS | sigLA | sigAH | corrHL | corrHA | corrLA
XYM4E | hla | 270 | 0 | 0.5183 | 0 | 0 | 0 | 0 |  | DRFR | hla | 300 | 0 | 0 | 0.35 | 0 | 0 | 0
DEC-OH | hla | 270 | 0 | 0 | 0 | 0 | 0 | 0 |  | DSFS | hla | 300 | 0 | 0 | 0.168 | 0 | 0 | 0
DEC-OI | hla | 270 | 0 | 0 | 0 | 0 | 0 | 0 |  | DSTG | hla | 300 | 0 | 0 | 0.0225 | 0 | 0 | 0
DBH-OH | hla | 270 | 0 | 0 | 0 | 0 | 0 | 0 |  | ABXY-TI1S | hla | 300 | 0.1224 | 0 | 0 | 0 | 0 | 0
DBH-OI | hla | 270 | 0 | 0 | 0 | 0 | 0 | 0 |  | ABXY-TI2S | hla | 300 | 0 | 0.1224 | 0 | 0 | 0 | 0
TOTAL | hla | 270 | 0.5886 | 0.5886 | 0.3817 | 0 | 0 | 0 |  | ABZ | hla | 300 | 0 | 0 | 0 | 0 | 0 | 0
*************************************************************************************************************** | [9 empty] | ASXY-TI1S | hla | 300 | 0 | 0 | 0 | 0 | 0 | 0
| MD | INC | AZT | TF | TVD | MODE |  |  |  | ASXY-TI2S | hla | 300 | 0 | 0 | 0 | 0 | 0 | 0
SURVEY | 300 | 0 | 0 | 0 | 300 | Static |  |  |  | ASXY-TI3S | hla | 300 | 0 | 0 | 0 | 0 | 0 | 0
| MD | NN | EE | VV | NE | NV | EV |  |  | ASZ | hla | 300 | 0 | 0 | 0 | 0 | 0 | 0
DRFR | nev | 300 | 0 | 0 | 0.1225 | 0 | 0 | 0 |  | MBXY-TI1S | hla | 300 | 0 | 0 | 0 | 0 | 0 | 0
DSFS | nev | 300 | 0 | 0 | 0.0282 | 0 | 0 | 0 |  | MBXY-TI2S | hla | 300 | 0 | 0 | 0 | 0 | 0 | 0
DSTG | nev | 300 | 0 | 0 | 0.0005 | 0 | 0 | 0 |  | MBZ | hla | 300 | 0 | 0 | 0 | 0 | 0 | 0
ABXY-TI1S | nev | 300 | 0.015 | 0 | 0 | 0 | 0 | 0 |  | MSXY-TI1S | hla | 300 | 0 | 0 | 0 | 0 | 0 | 0
ABXY-TI2S | nev | 300 | 0 | 0.015 | 0 | 0 | 0 | 0 |  | MSXY-TI2S | hla | 300 | 0 | 0 | 0 | 0 | 0 | 0
ABZ | nev | 300 | 0 | 0 | 0 | 0 | 0 | 0 |  | MSXY-TI3S | hla | 300 | 0 | 0 | 0 | 0 | 0 | 0
ASXY-TI1S | nev | 300 | 0 | 0 | 0 | 0 | 0 | 0 |  | MSZ | hla | 300 | 0 | 0 | 0 | 0 | 0 | 0
ASXY-TI2S | nev | 300 | 0 | 0 | 0 | 0 | 0 | 0 |  | DECR | hla | 300 | 0 | 0 | 0 | 0 | 0 | 0
ASXY-TI3S | nev | 300 | 0 | 0 | 0 | 0 | 0 | 0 |  | DBHR | hla | 300 | 0 | 0 | 0 | 0 | 0 | 0
ASZ | nev | 300 | 0 | 0 | 0 | 0 | 0 | 0 |  | AMIL | hla | 300 | 0 | 0 | 0 | 0 | 0 | 0
MBXY-TI1S | nev | 300 | 0 | 0 | 0 | 0 | 0 | 0 |  | XYM1 | hla | 300 | 0 | 0 | 0 | 0 | 0 | 0
MBXY-TI2S | nev | 300 | 0 | 0 | 0 | 0 | 0 | 0 |  | XYM2 | hla | 300 | 0 | 0 | 0 | 0 | 0 | 0
MBZ | nev | 300 | 0 | 0 | 0 | 0 | 0 | 0 |  | XCLA | hla | 300 | 0 | 0.2704 | 0 | 0 | 0 | 0
MSXY-TI1S | nev | 300 | 0 | 0 | 0 | 0 | 0 | 0 |  | XCLH | hla | 300 | 0.2704 | 0 | 0 | 0 | 0 | 0
MSXY-TI2S | nev | 300 | 0 | 0 | 0 | 0 | 0 | 0 |  | DEC-U | hla | 300 | 0 | 0 | 0 | 0 | 0 | 0
MSXY-TI3S | nev | 300 | 0 | 0 | 0 | 0 | 0 | 0 |  | DEC-CI | hla | 300 | 0 | 0 | 0 | 0 | 0 | 0
MSZ | nev | 300 | 0 | 0 | 0 | 0 | 0 | 0 |  | DBH-U | hla | 300 | 0 | 0 | 0 | 0 | 0 | 0
DECR | nev | 300 | 0 | 0 | 0 | 0 | 0 | 0 |  | DBH-CI | hla | 300 | 0 | 0 | 0 | 0 | 0 | 0
DBHR | nev | 300 | 0 | 0 | 0 | 0 | 0 | 0 |  | SAGE | hla | 300 | 0 | 0 | 0 | 0 | 0 | 0
AMIL | nev | 300 | 0 | 0 | 0 | 0 | 0 | 0 |  | XYM3E | hla | 300 | 0.5416 | 0 | 0 | 0 | 0 | 0
XYM1 | nev | 300 | 0 | 0 | 0 | 0 | 0 | 0 |  | XYM4E | hla | 300 | 0 | 0.5416 | 0 | 0 | 0 | 0
XYM2 | nev | 300 | 0 | 0 | 0 | 0 | 0 | 0 |  | DEC-OI | hla | 300 | 0 | 0 | 0 | 0 | 0 | 0
XCLA | nev | 300 | 0 | 0.0731 | 0 | 0 | 0 | 0 |  | DBH-OI | hla | 300 | 0 | 0 | 0 | 0 | 0 | 0
XCLH | nev | 300 | 0.0731 | 0 | 0 | 0 | 0 | 0 |  | TOTAL | hla | 300 | 0.6176 | 0.6176 | 0.3889 | 0 | 0 | 0
DEC-U | nev | 300 | 0 | 0 | 0 | 0 | 0 | 0 |  | ***************************************************************************************************************
DEC-OS | nev | 300 | 0 | 0 | 0 | 0 | 0 | 0 |  |  | MD | INC | AZT | TF | TVD | MODE
DBH-U | nev | 300 | 0 | 0 | 0 | 0 | 0 | 0 |  | SURVEY | 330 | 0 | 0 | 0 | 330 | Static
DBH-OS | nev | 300 | 0 | 0 | 0 | 0 | 0 | 0 |  |  | MD | NN | EE | VV | NE | NV | EV
SAGE | nev | 300 | 0 | 0 | 0 | 0 | 0 | 0 |  | DRFR | nev | 330 | 0 | 0 | 0.1225 | 0 | 0 | 0
XYM3E | nev | 300 | 0.2933 | 0 | 0 | 0 | 0 | 0 |  | DSFS | nev | 330 | 0 | 0 | 0.0342 | 0 | 0 | 0
XYM4E | nev | 300 | 0 | 0.2933 | 0 | 0 | 0 | 0 |  | DSTG | nev | 330 | 0 | 0 | 0.0007 | 0 | 0 | 0
DEC-OH | nev | 300 | 0 | 0 | 0 | 0 | 0 | 0 |  | ABXY-TI1S | nev | 330 | 0.0181 | 0 | 0 | 0 | 0 | 0
DEC-OI | nev | 300 | 0 | 0 | 0 | 0 | 0 | 0 |  | ABXY-TI2S | nev | 330 | 0 | 0.0181 | 0 | 0 | 0 | 0
DBH-OH | nev | 300 | 0 | 0 | 0 | 0 | 0 | 0 |  | ABZ | nev | 330 | 0 | 0 | 0 | 0 | 0 | 0
DBH-OI | nev | 300 | 0 | 0 | 0 | 0 | 0 | 0 |  | ASXY-TI1S | nev | 330 | 0 | 0 | 0 | 0 | 0 | 0
TOTAL | nev | 300 | 0.3814 | 0.3814 | 0.1512 | 0 | 0 | 0 |  | ASXY-TI2S | nev | 330 | 0 | 0 | 0 | 0 | 0 | 0
[10 empty] | ASXY-TI3S | nev | 330 | 0 | 0 | 0 | 0 | 0 | 0
| MD | sigHS | sigLA | sigAH | corrHL | corrHA | corrLA |  |  | ASZ | nev | 330 | 0 | 0 | 0 | 0 | 0 | 0
DRFR | hla | 300 | 0 | 0 | 0.35 | 0 | 0 | 0 |  | MBXY-TI1S | nev | 330 | 0 | 0 | 0 | 0 | 0 | 0
DSFS | hla | 300 | 0 | 0 | 0.168 | 0 | 0 | 0 |  | MBXY-TI2S | nev | 330 | 0 | 0 | 0 | 0 | 0 | 0
DSTG | hla | 300 | 0 | 0 | 0.0225 | 0 | 0 | 0 |  | MBZ | nev | 330 | 0 | 0 | 0 | 0 | 0 | 0
ABXY-TI1S | hla | 300 | 0.1224 | 0 | 0 | 0 | 0 | 0 |  | MSXY-TI1S | nev | 330 | 0 | 0 | 0 | 0 | 0 | 0
ABXY-TI2S | hla | 300 | 0 | 0.1224 | 0 | 0 | 0 | 0 |  | MSXY-TI2S | nev | 330 | 0 | 0 | 0 | 0 | 0 | 0
ABZ | hla | 300 | 0 | 0 | 0 | 0 | 0 | 0 |  | MSXY-TI3S | nev | 330 | 0 | 0 | 0 | 0 | 0 | 0
ASXY-TI1S | hla | 300 | 0 | 0 | 0 | 0 | 0 | 0 |  | MSZ | nev | 330 | 0 | 0 | 0 | 0 | 0 | 0
ASXY-TI2S | hla | 300 | 0 | 0 | 0 | 0 | 0 | 0 |  | DECR | nev | 330 | 0 | 0 | 0 | 0 | 0 | 0
ASXY-TI3S | hla | 300 | 0 | 0 | 0 | 0 | 0 | 0 |  | DBHR | nev | 330 | 0 | 0 | 0 | 0 | 0 | 0
ASZ | hla | 300 | 0 | 0 | 0 | 0 | 0 | 0 |  | AMIL | nev | 330 | 0 | 0 | 0 | 0 | 0 | 0
MBXY-TI1S | hla | 300 | 0 | 0 | 0 | 0 | 0 | 0 |  | XYM1 | nev | 330 | 0 | 0 | 0 | 0 | 0 | 0
MBXY-TI2S | hla | 300 | 0 | 0 | 0 | 0 | 0 | 0 |  | XYM2 | nev | 330 | 0 | 0 | 0 | 0 | 0 | 0
MBZ | hla | 300 | 0 | 0 | 0 | 0 | 0 | 0 |  | XCLA | nev | 330 | 0 | 0.0805 | 0 | 0 | 0 | 0
MSXY-TI1S | hla | 300 | 0 | 0 | 0 | 0 | 0 | 0 |  | XCLH | nev | 330 | 0.0805 | 0 | 0 | 0 | 0 | 0
MSXY-TI2S | hla | 300 | 0 | 0 | 0 | 0 | 0 | 0 |  | DEC-U | nev | 330 | 0 | 0 | 0 | 0 | 0 | 0
MSXY-TI3S | hla | 300 | 0 | 0 | 0 | 0 | 0 | 0 |  | DEC-CI | nev | 330 | 0 | 0 | 0 | 0 | 0 | 0
MSZ | hla | 300 | 0 | 0 | 0 | 0 | 0 | 0 |  | DBH-U | nev | 330 | 0 | 0 | 0 | 0 | 0 | 0
DECR | hla | 300 | 0 | 0 | 0 | 0 | 0 | 0 |  | DBH-CI | nev | 330 | 0 | 0 | 0 | 0 | 0 | 0
DBHR | hla | 300 | 0 | 0 | 0 | 0 | 0 | 0 |  | SAGE | nev | 330 | 0 | 0 | 0 | 0 | 0 | 0
AMIL | hla | 300 | 0 | 0 | 0 | 0 | 0 | 0 |  | XYM3E | nev | 330 | 0.318 | 0 | 0 | 0 | 0 | 0
XYM1 | hla | 300 | 0 | 0 | 0 | 0 | 0 | 0 |  | XYM4E | nev | 330 | 0 | 0.318 | 0 | 0 | 0 | 0
XYM2 | hla | 300 | 0 | 0 | 0 | 0 | 0 | 0 |  | DEC-OI | nev | 330 | 0 | 0 | 0 | 0 | 0 | 0
XCLA | hla | 300 | 0 | 0.2704 | 0 | 0 | 0 | 0 |  | DBH-OI | nev | 330 | 0 | 0 | 0 | 0 | 0 | 0
XCLH | hla | 300 | 0.2704 | 0 | 0 | 0 | 0 | 0 |  | TOTAL | nev | 330 | 0.4166 | 0.4166 | 0.1574 | 0 | 0 | 0
DEC-U | hla | 300 | 0 | 0 | 0 | 0 | 0 | 0
DEC-OS | hla | 300 | 0 | 0 | 0 | 0 | 0 | 0 |  |  | MD | sigHS | sigLA | sigAH | corrHL | corrHA | corrLA
DBH-U | hla | 300 | 0 | 0 | 0 | 0 | 0 | 0 |  | DRFR | hla | 330 | 0 | 0 | 0.35 | 0 | 0 | 0
DBH-OS | hla | 300 | 0 | 0 | 0 | 0 | 0 | 0 |  | DSFS | hla | 330 | 0 | 0 | 0.1848 | 0 | 0 | 0
SAGE | hla | 300 | 0 | 0 | 0 | 0 | 0 | 0 |  | DSTG | hla | 330 | 0 | 0 | 0.0272 | 0 | 0 | 0
XYM3E | hla | 300 | 0.5416 | 0 | 0 | 0 | 0 | 0 |  | ABXY-TI1S | hla | 330 | 0.1346 | 0 | 0 | 0 | 0 | 0
XYM4E | hla | 300 | 0 | 0.5416 | 0 | 0 | 0 | 0 |  | ABXY-TI2S | hla | 330 | 0 | 0.1346 | 0 | 0 | 0 | 0
DEC-OH | hla | 300 | 0 | 0 | 0 | 0 | 0 | 0 |  | ABZ | hla | 330 | 0 | 0 | 0 | 0 | 0 | 0
DEC-OI | hla | 300 | 0 | 0 | 0 | 0 | 0 | 0 |  | ASXY-TI1S | hla | 330 | 0 | 0 | 0 | 0 | 0 | 0
DBH-OH | hla | 300 | 0 | 0 | 0 | 0 | 0 | 0 |  | ASXY-TI2S | hla | 330 | 0 | 0 | 0 | 0 | 0 | 0
DBH-OI | hla | 300 | 0 | 0 | 0 | 0 | 0 | 0 |  | ASXY-TI3S | hla | 330 | 0 | 0 | 0 | 0 | 0 | 0
TOTAL | hla | 300 | 0.6176 | 0.6176 | 0.3889 | 0 | 0 | 0 |  | ASZ | hla | 330 | 0 | 0 | 0 | 0 | 0 | 0
*************************************************************************************************************** | [9 empty] | MBXY-TI1S | hla | 330 | 0 | 0 | 0 | 0 | 0 | 0
| MD | INC | AZT | TF | TVD | MODE |  |  |  | MBXY-TI2S | hla | 330 | 0 | 0 | 0 | 0 | 0 | 0
SURVEY | 330 | 0 | 0 | 0 | 330 | Static |  |  |  | MBZ | hla | 330 | 0 | 0 | 0 | 0 | 0 | 0
| MD | NN | EE | VV | NE | NV | EV |  |  | MSXY-TI1S | hla | 330 | 0 | 0 | 0 | 0 | 0 | 0
DRFR | nev | 330 | 0 | 0 | 0.1225 | 0 | 0 | 0 |  | MSXY-TI2S | hla | 330 | 0 | 0 | 0 | 0 | 0 | 0
DSFS | nev | 330 | 0 | 0 | 0.0342 | 0 | 0 | 0 |  | MSXY-TI3S | hla | 330 | 0 | 0 | 0 | 0 | 0 | 0
DSTG | nev | 330 | 0 | 0 | 0.0007 | 0 | 0 | 0 |  | MSZ | hla | 330 | 0 | 0 | 0 | 0 | 0 | 0
ABXY-TI1S | nev | 330 | 0.0181 | 0 | 0 | 0 | 0 | 0 |  | DECR | hla | 330 | 0 | 0 | 0 | 0 | 0 | 0
ABXY-TI2S | nev | 330 | 0 | 0.0181 | 0 | 0 | 0 | 0 |  | DBHR | hla | 330 | 0 | 0 | 0 | 0 | 0 | 0
ABZ | nev | 330 | 0 | 0 | 0 | 0 | 0 | 0 |  | AMIL | hla | 330 | 0 | 0 | 0 | 0 | 0 | 0
ASXY-TI1S | nev | 330 | 0 | 0 | 0 | 0 | 0 | 0 |  | XYM1 | hla | 330 | 0 | 0 | 0 | 0 | 0 | 0
ASXY-TI2S | nev | 330 | 0 | 0 | 0 | 0 | 0 | 0 |  | XYM2 | hla | 330 | 0 | 0 | 0 | 0 | 0 | 0
ASXY-TI3S | nev | 330 | 0 | 0 | 0 | 0 | 0 | 0 |  | XCLA | hla | 330 | 0 | 0.2838 | 0 | 0 | 0 | 0
ASZ | nev | 330 | 0 | 0 | 0 | 0 | 0 | 0 |  | XCLH | hla | 330 | 0.2838 | 0 | 0 | 0 | 0 | 0
MBXY-TI1S | nev | 330 | 0 | 0 | 0 | 0 | 0 | 0 |  | DEC-U | hla | 330 | 0 | 0 | 0 | 0 | 0 | 0
MBXY-TI2S | nev | 330 | 0 | 0 | 0 | 0 | 0 | 0 |  | DEC-CI | hla | 330 | 0 | 0 | 0 | 0 | 0 | 0
MBZ | nev | 330 | 0 | 0 | 0 | 0 | 0 | 0 |  | DBH-U | hla | 330 | 0 | 0 | 0 | 0 | 0 | 0
MSXY-TI1S | nev | 330 | 0 | 0 | 0 | 0 | 0 | 0 |  | DBH-CI | hla | 330 | 0 | 0 | 0 | 0 | 0 | 0
MSXY-TI2S | nev | 330 | 0 | 0 | 0 | 0 | 0 | 0 |  | SAGE | hla | 330 | 0 | 0 | 0 | 0 | 0 | 0
MSXY-TI3S | nev | 330 | 0 | 0 | 0 | 0 | 0 | 0 |  | XYM3E | hla | 330 | 0.5639 | 0 | 0 | 0 | 0 | 0
MSZ | nev | 330 | 0 | 0 | 0 | 0 | 0 | 0 |  | XYM4E | hla | 330 | 0 | 0.5639 | 0 | 0 | 0 | 0
DECR | nev | 330 | 0 | 0 | 0 | 0 | 0 | 0 |  | DEC-OI | hla | 330 | 0 | 0 | 0 | 0 | 0 | 0
DBHR | nev | 330 | 0 | 0 | 0 | 0 | 0 | 0 |  | DBH-OI | hla | 330 | 0 | 0 | 0 | 0 | 0 | 0
AMIL | nev | 330 | 0 | 0 | 0 | 0 | 0 | 0 |  | TOTAL | hla | 330 | 0.6455 | 0.6455 | 0.3967 | 0 | 0 | 0
XYM1 | nev | 330 | 0 | 0 | 0 | 0 | 0 | 0 |  | ***************************************************************************************************************
XYM2 | nev | 330 | 0 | 0 | 0 | 0 | 0 | 0 |  |  | MD | INC | AZT | TF | TVD | MODE
XCLA | nev | 330 | 0 | 0.0805 | 0 | 0 | 0 | 0 |  | SURVEY | 360 | 0 | 0 | 0 | 360 | Static
XCLH | nev | 330 | 0.0805 | 0 | 0 | 0 | 0 | 0 |  |  | MD | NN | EE | VV | NE | NV | EV
DEC-U | nev | 330 | 0 | 0 | 0 | 0 | 0 | 0 |  | DRFR | nev | 360 | 0 | 0 | 0.1225 | 0 | 0 | 0
DEC-OS | nev | 330 | 0 | 0 | 0 | 0 | 0 | 0 |  | DSFS | nev | 360 | 0 | 0 | 0.0406 | 0 | 0 | 0
DBH-U | nev | 330 | 0 | 0 | 0 | 0 | 0 | 0 |  | DSTG | nev | 360 | 0 | 0 | 0.001 | 0 | 0 | 0
DBH-OS | nev | 330 | 0 | 0 | 0 | 0 | 0 | 0 |  | ABXY-TI1S | nev | 360 | 0.0216 | 0 | 0 | 0 | 0 | 0
SAGE | nev | 330 | 0 | 0 | 0 | 0 | 0 | 0 |  | ABXY-TI2S | nev | 360 | 0 | 0.0216 | 0 | 0 | 0 | 0
XYM3E | nev | 330 | 0.318 | 0 | 0 | 0 | 0 | 0 |  | ABZ | nev | 360 | 0 | 0 | 0 | 0 | 0 | 0
XYM4E | nev | 330 | 0 | 0.318 | 0 | 0 | 0 | 0 |  | ASXY-TI1S | nev | 360 | 0 | 0 | 0 | 0 | 0 | 0
DEC-OH | nev | 330 | 0 | 0 | 0 | 0 | 0 | 0 |  | ASXY-TI2S | nev | 360 | 0 | 0 | 0 | 0 | 0 | 0
DEC-OI | nev | 330 | 0 | 0 | 0 | 0 | 0 | 0 |  | ASXY-TI3S | nev | 360 | 0 | 0 | 0 | 0 | 0 | 0
DBH-OH | nev | 330 | 0 | 0 | 0 | 0 | 0 | 0 |  | ASZ | nev | 360 | 0 | 0 | 0 | 0 | 0 | 0
DBH-OI | nev | 330 | 0 | 0 | 0 | 0 | 0 | 0 |  | MBXY-TI1S | nev | 360 | 0 | 0 | 0 | 0 | 0 | 0
TOTAL | nev | 330 | 0.4166 | 0.4166 | 0.1574 | 0 | 0 | 0 |  | MBXY-TI2S | nev | 360 | 0 | 0 | 0 | 0 | 0 | 0
[10 empty] | MBZ | nev | 360 | 0 | 0 | 0 | 0 | 0 | 0
| MD | sigHS | sigLA | sigAH | corrHL | corrHA | corrLA |  |  | MSXY-TI1S | nev | 360 | 0 | 0 | 0 | 0 | 0 | 0
DRFR | hla | 330 | 0 | 0 | 0.35 | 0 | 0 | 0 |  | MSXY-TI2S | nev | 360 | 0 | 0 | 0 | 0 | 0 | 0
DSFS | hla | 330 | 0 | 0 | 0.1848 | 0 | 0 | 0 |  | MSXY-TI3S | nev | 360 | 0 | 0 | 0 | 0 | 0 | 0
DSTG | hla | 330 | 0 | 0 | 0.0272 | 0 | 0 | 0 |  | MSZ | nev | 360 | 0 | 0 | 0 | 0 | 0 | 0
ABXY-TI1S | hla | 330 | 0.1346 | 0 | 0 | 0 | 0 | 0 |  | DECR | nev | 360 | 0 | 0 | 0 | 0 | 0 | 0
ABXY-TI2S | hla | 330 | 0 | 0.1346 | 0 | 0 | 0 | 0 |  | DBHR | nev | 360 | 0 | 0 | 0 | 0 | 0 | 0
ABZ | hla | 330 | 0 | 0 | 0 | 0 | 0 | 0 |  | AMIL | nev | 360 | 0 | 0 | 0 | 0 | 0 | 0
ASXY-TI1S | hla | 330 | 0 | 0 | 0 | 0 | 0 | 0 |  | XYM1 | nev | 360 | 0 | 0 | 0 | 0 | 0 | 0
ASXY-TI2S | hla | 330 | 0 | 0 | 0 | 0 | 0 | 0 |  | XYM2 | nev | 360 | 0 | 0 | 0 | 0 | 0 | 0
ASXY-TI3S | hla | 330 | 0 | 0 | 0 | 0 | 0 | 0 |  | XCLA | nev | 360 | 0 | 0.0879 | 0 | 0 | 0 | 0
ASZ | hla | 330 | 0 | 0 | 0 | 0 | 0 | 0 |  | XCLH | nev | 360 | 0.0879 | 0 | 0 | 0 | 0 | 0
MBXY-TI1S | hla | 330 | 0 | 0 | 0 | 0 | 0 | 0 |  | DEC-U | nev | 360 | 0 | 0 | 0 | 0 | 0 | 0
MBXY-TI2S | hla | 330 | 0 | 0 | 0 | 0 | 0 | 0 |  | DEC-CI | nev | 360 | 0 | 0 | 0 | 0 | 0 | 0
MBZ | hla | 330 | 0 | 0 | 0 | 0 | 0 | 0 |  | DBH-U | nev | 360 | 0 | 0 | 0 | 0 | 0 | 0
MSXY-TI1S | hla | 330 | 0 | 0 | 0 | 0 | 0 | 0 |  | DBH-CI | nev | 360 | 0 | 0 | 0 | 0 | 0 | 0
MSXY-TI2S | hla | 330 | 0 | 0 | 0 | 0 | 0 | 0 |  | SAGE | nev | 360 | 0 | 0 | 0 | 0 | 0 | 0
MSXY-TI3S | hla | 330 | 0 | 0 | 0 | 0 | 0 | 0 |  | XYM3E | nev | 360 | 0.3426 | 0 | 0 | 0 | 0 | 0
MSZ | hla | 330 | 0 | 0 | 0 | 0 | 0 | 0 |  | XYM4E | nev | 360 | 0 | 0.3426 | 0 | 0 | 0 | 0
DECR | hla | 330 | 0 | 0 | 0 | 0 | 0 | 0 |  | DEC-OI | nev | 360 | 0 | 0 | 0 | 0 | 0 | 0
DBHR | hla | 330 | 0 | 0 | 0 | 0 | 0 | 0 |  | DBH-OI | nev | 360 | 0 | 0 | 0 | 0 | 0 | 0
AMIL | hla | 330 | 0 | 0 | 0 | 0 | 0 | 0 |  | TOTAL | nev | 360 | 0.4521 | 0.4521 | 0.1642 | 0 | 0 | 0
XYM1 | hla | 330 | 0 | 0 | 0 | 0 | 0 | 0
XYM2 | hla | 330 | 0 | 0 | 0 | 0 | 0 | 0 |  |  | MD | sigHS | sigLA | sigAH | corrHL | corrHA | corrLA
XCLA | hla | 330 | 0 | 0.2838 | 0 | 0 | 0 | 0 |  | DRFR | hla | 360 | 0 | 0 | 0.35 | 0 | 0 | 0
XCLH | hla | 330 | 0.2838 | 0 | 0 | 0 | 0 | 0 |  | DSFS | hla | 360 | 0 | 0 | 0.2016 | 0 | 0 | 0
DEC-U | hla | 330 | 0 | 0 | 0 | 0 | 0 | 0 |  | DSTG | hla | 360 | 0 | 0 | 0.0324 | 0 | 0 | 0
DEC-OS | hla | 330 | 0 | 0 | 0 | 0 | 0 | 0 |  | ABXY-TI1S | hla | 360 | 0.1468 | 0 | 0 | 0 | 0 | 0
DBH-U | hla | 330 | 0 | 0 | 0 | 0 | 0 | 0 |  | ABXY-TI2S | hla | 360 | 0 | 0.1468 | 0 | 0 | 0 | 0
DBH-OS | hla | 330 | 0 | 0 | 0 | 0 | 0 | 0 |  | ABZ | hla | 360 | 0 | 0 | 0 | 0 | 0 | 0
SAGE | hla | 330 | 0 | 0 | 0 | 0 | 0 | 0 |  | ASXY-TI1S | hla | 360 | 0 | 0 | 0 | 0 | 0 | 0
XYM3E | hla | 330 | 0.5639 | 0 | 0 | 0 | 0 | 0 |  | ASXY-TI2S | hla | 360 | 0 | 0 | 0 | 0 | 0 | 0
XYM4E | hla | 330 | 0 | 0.5639 | 0 | 0 | 0 | 0 |  | ASXY-TI3S | hla | 360 | 0 | 0 | 0 | 0 | 0 | 0
DEC-OH | hla | 330 | 0 | 0 | 0 | 0 | 0 | 0 |  | ASZ | hla | 360 | 0 | 0 | 0 | 0 | 0 | 0
DEC-OI | hla | 330 | 0 | 0 | 0 | 0 | 0 | 0 |  | MBXY-TI1S | hla | 360 | 0 | 0 | 0 | 0 | 0 | 0
DBH-OH | hla | 330 | 0 | 0 | 0 | 0 | 0 | 0 |  | MBXY-TI2S | hla | 360 | 0 | 0 | 0 | 0 | 0 | 0
DBH-OI | hla | 330 | 0 | 0 | 0 | 0 | 0 | 0 |  | MBZ | hla | 360 | 0 | 0 | 0 | 0 | 0 | 0
TOTAL | hla | 330 | 0.6455 | 0.6455 | 0.3967 | 0 | 0 | 0 |  | MSXY-TI1S | hla | 360 | 0 | 0 | 0 | 0 | 0 | 0
*************************************************************************************************************** | [9 empty] | MSXY-TI2S | hla | 360 | 0 | 0 | 0 | 0 | 0 | 0
| MD | INC | AZT | TF | TVD | MODE |  |  |  | MSXY-TI3S | hla | 360 | 0 | 0 | 0 | 0 | 0 | 0
SURVEY | 360 | 0 | 0 | 0 | 360 | Static |  |  |  | MSZ | hla | 360 | 0 | 0 | 0 | 0 | 0 | 0
| MD | NN | EE | VV | NE | NV | EV |  |  | DECR | hla | 360 | 0 | 0 | 0 | 0 | 0 | 0
DRFR | nev | 360 | 0 | 0 | 0.1225 | 0 | 0 | 0 |  | DBHR | hla | 360 | 0 | 0 | 0 | 0 | 0 | 0
DSFS | nev | 360 | 0 | 0 | 0.0406 | 0 | 0 | 0 |  | AMIL | hla | 360 | 0 | 0 | 0 | 0 | 0 | 0
DSTG | nev | 360 | 0 | 0 | 0.001 | 0 | 0 | 0 |  | XYM1 | hla | 360 | 0 | 0 | 0 | 0 | 0 | 0
ABXY-TI1S | nev | 360 | 0.0216 | 0 | 0 | 0 | 0 | 0 |  | XYM2 | hla | 360 | 0 | 0 | 0 | 0 | 0 | 0
ABXY-TI2S | nev | 360 | 0 | 0.0216 | 0 | 0 | 0 | 0 |  | XCLA | hla | 360 | 0 | 0.2966 | 0 | 0 | 0 | 0
ABZ | nev | 360 | 0 | 0 | 0 | 0 | 0 | 0 |  | XCLH | hla | 360 | 0.2966 | 0 | 0 | 0 | 0 | 0
ASXY-TI1S | nev | 360 | 0 | 0 | 0 | 0 | 0 | 0 |  | DEC-U | hla | 360 | 0 | 0 | 0 | 0 | 0 | 0
ASXY-TI2S | nev | 360 | 0 | 0 | 0 | 0 | 0 | 0 |  | DEC-CI | hla | 360 | 0 | 0 | 0 | 0 | 0 | 0
ASXY-TI3S | nev | 360 | 0 | 0 | 0 | 0 | 0 | 0 |  | DBH-U | hla | 360 | 0 | 0 | 0 | 0 | 0 | 0
ASZ | nev | 360 | 0 | 0 | 0 | 0 | 0 | 0 |  | DBH-CI | hla | 360 | 0 | 0 | 0 | 0 | 0 | 0
MBXY-TI1S | nev | 360 | 0 | 0 | 0 | 0 | 0 | 0 |  | SAGE | hla | 360 | 0 | 0 | 0 | 0 | 0 | 0
MBXY-TI2S | nev | 360 | 0 | 0 | 0 | 0 | 0 | 0 |  | XYM3E | hla | 360 | 0.5853 | 0 | 0 | 0 | 0 | 0
MBZ | nev | 360 | 0 | 0 | 0 | 0 | 0 | 0 |  | XYM4E | hla | 360 | 0 | 0.5853 | 0 | 0 | 0 | 0
MSXY-TI1S | nev | 360 | 0 | 0 | 0 | 0 | 0 | 0 |  | DEC-OI | hla | 360 | 0 | 0 | 0 | 0 | 0 | 0
MSXY-TI2S | nev | 360 | 0 | 0 | 0 | 0 | 0 | 0 |  | DBH-OI | hla | 360 | 0 | 0 | 0 | 0 | 0 | 0
MSXY-TI3S | nev | 360 | 0 | 0 | 0 | 0 | 0 | 0 |  | TOTAL | hla | 360 | 0.6724 | 0.6724 | 0.4052 | 0 | 0 | 0
MSZ | nev | 360 | 0 | 0 | 0 | 0 | 0 | 0 |  | ***************************************************************************************************************
DECR | nev | 360 | 0 | 0 | 0 | 0 | 0 | 0 |  |  | MD | INC | AZT | TF | TVD | MODE
DBHR | nev | 360 | 0 | 0 | 0 | 0 | 0 | 0 |  | SURVEY | 390 | 0 | 0 | 0 | 390 | Static
AMIL | nev | 360 | 0 | 0 | 0 | 0 | 0 | 0 |  |  | MD | NN | EE | VV | NE | NV | EV
XYM1 | nev | 360 | 0 | 0 | 0 | 0 | 0 | 0 |  | DRFR | nev | 390 | 0 | 0 | 0.1225 | 0 | 0 | 0
XYM2 | nev | 360 | 0 | 0 | 0 | 0 | 0 | 0 |  | DSFS | nev | 390 | 0 | 0 | 0.0477 | 0 | 0 | 0
XCLA | nev | 360 | 0 | 0.0879 | 0 | 0 | 0 | 0 |  | DSTG | nev | 390 | 0 | 0 | 0.0014 | 0 | 0 | 0
XCLH | nev | 360 | 0.0879 | 0 | 0 | 0 | 0 | 0 |  | ABXY-TI1S | nev | 390 | 0.0253 | 0 | 0 | 0 | 0 | 0
DEC-U | nev | 360 | 0 | 0 | 0 | 0 | 0 | 0 |  | ABXY-TI2S | nev | 390 | 0 | 0.0253 | 0 | 0 | 0 | 0
DEC-OS | nev | 360 | 0 | 0 | 0 | 0 | 0 | 0 |  | ABZ | nev | 390 | 0 | 0 | 0 | 0 | 0 | 0
DBH-U | nev | 360 | 0 | 0 | 0 | 0 | 0 | 0 |  | ASXY-TI1S | nev | 390 | 0 | 0 | 0 | 0 | 0 | 0
DBH-OS | nev | 360 | 0 | 0 | 0 | 0 | 0 | 0 |  | ASXY-TI2S | nev | 390 | 0 | 0 | 0 | 0 | 0 | 0
SAGE | nev | 360 | 0 | 0 | 0 | 0 | 0 | 0 |  | ASXY-TI3S | nev | 390 | 0 | 0 | 0 | 0 | 0 | 0
XYM3E | nev | 360 | 0.3426 | 0 | 0 | 0 | 0 | 0 |  | ASZ | nev | 390 | 0 | 0 | 0 | 0 | 0 | 0
XYM4E | nev | 360 | 0 | 0.3426 | 0 | 0 | 0 | 0 |  | MBXY-TI1S | nev | 390 | 0 | 0 | 0 | 0 | 0 | 0
DEC-OH | nev | 360 | 0 | 0 | 0 | 0 | 0 | 0 |  | MBXY-TI2S | nev | 390 | 0 | 0 | 0 | 0 | 0 | 0
DEC-OI | nev | 360 | 0 | 0 | 0 | 0 | 0 | 0 |  | MBZ | nev | 390 | 0 | 0 | 0 | 0 | 0 | 0
DBH-OH | nev | 360 | 0 | 0 | 0 | 0 | 0 | 0 |  | MSXY-TI1S | nev | 390 | 0 | 0 | 0 | 0 | 0 | 0
DBH-OI | nev | 360 | 0 | 0 | 0 | 0 | 0 | 0 |  | MSXY-TI2S | nev | 390 | 0 | 0 | 0 | 0 | 0 | 0
TOTAL | nev | 360 | 0.4521 | 0.4521 | 0.1642 | 0 | 0 | 0 |  | MSXY-TI3S | nev | 390 | 0 | 0 | 0 | 0 | 0 | 0
[10 empty] | MSZ | nev | 390 | 0 | 0 | 0 | 0 | 0 | 0
| MD | sigHS | sigLA | sigAH | corrHL | corrHA | corrLA |  |  | DECR | nev | 390 | 0 | 0 | 0 | 0 | 0 | 0
DRFR | hla | 360 | 0 | 0 | 0.35 | 0 | 0 | 0 |  | DBHR | nev | 390 | 0 | 0 | 0 | 0 | 0 | 0
DSFS | hla | 360 | 0 | 0 | 0.2016 | 0 | 0 | 0 |  | AMIL | nev | 390 | 0 | 0 | 0 | 0 | 0 | 0
DSTG | hla | 360 | 0 | 0 | 0.0324 | 0 | 0 | 0 |  | XYM1 | nev | 390 | 0 | 0 | 0 | 0 | 0 | 0
ABXY-TI1S | hla | 360 | 0.1468 | 0 | 0 | 0 | 0 | 0 |  | XYM2 | nev | 390 | 0 | 0 | 0 | 0 | 0 | 0
ABXY-TI2S | hla | 360 | 0 | 0.1468 | 0 | 0 | 0 | 0 |  | XCLA | nev | 390 | 0 | 0.0954 | 0 | 0 | 0 | 0
ABZ | hla | 360 | 0 | 0 | 0 | 0 | 0 | 0 |  | XCLH | nev | 390 | 0.0954 | 0 | 0 | 0 | 0 | 0
ASXY-TI1S | hla | 360 | 0 | 0 | 0 | 0 | 0 | 0 |  | DEC-U | nev | 390 | 0 | 0 | 0 | 0 | 0 | 0
ASXY-TI2S | hla | 360 | 0 | 0 | 0 | 0 | 0 | 0 |  | DEC-CI | nev | 390 | 0 | 0 | 0 | 0 | 0 | 0
ASXY-TI3S | hla | 360 | 0 | 0 | 0 | 0 | 0 | 0 |  | DBH-U | nev | 390 | 0 | 0 | 0 | 0 | 0 | 0
ASZ | hla | 360 | 0 | 0 | 0 | 0 | 0 | 0 |  | DBH-CI | nev | 390 | 0 | 0 | 0 | 0 | 0 | 0
MBXY-TI1S | hla | 360 | 0 | 0 | 0 | 0 | 0 | 0 |  | SAGE | nev | 390 | 0 | 0 | 0 | 0 | 0 | 0
MBXY-TI2S | hla | 360 | 0 | 0 | 0 | 0 | 0 | 0 |  | XYM3E | nev | 390 | 0.3673 | 0 | 0 | 0 | 0 | 0
MBZ | hla | 360 | 0 | 0 | 0 | 0 | 0 | 0 |  | XYM4E | nev | 390 | 0 | 0.3673 | 0 | 0 | 0 | 0
MSXY-TI1S | hla | 360 | 0 | 0 | 0 | 0 | 0 | 0 |  | DEC-OI | nev | 390 | 0 | 0 | 0 | 0 | 0 | 0
MSXY-TI2S | hla | 360 | 0 | 0 | 0 | 0 | 0 | 0 |  | DBH-OI | nev | 390 | 0 | 0 | 0 | 0 | 0 | 0
MSXY-TI3S | hla | 360 | 0 | 0 | 0 | 0 | 0 | 0 |  | TOTAL | nev | 390 | 0.488 | 0.488 | 0.1716 | 0 | 0 | 0
MSZ | hla | 360 | 0 | 0 | 0 | 0 | 0 | 0
DECR | hla | 360 | 0 | 0 | 0 | 0 | 0 | 0 |  |  | MD | sigHS | sigLA | sigAH | corrHL | corrHA | corrLA
DBHR | hla | 360 | 0 | 0 | 0 | 0 | 0 | 0 |  | DRFR | hla | 390 | 0 | 0 | 0.35 | 0 | 0 | 0
AMIL | hla | 360 | 0 | 0 | 0 | 0 | 0 | 0 |  | DSFS | hla | 390 | 0 | 0 | 0.2184 | 0 | 0 | 0
XYM1 | hla | 360 | 0 | 0 | 0 | 0 | 0 | 0 |  | DSTG | hla | 390 | 0 | 0 | 0.038 | 0 | 0 | 0
XYM2 | hla | 360 | 0 | 0 | 0 | 0 | 0 | 0 |  | ABXY-TI1S | hla | 390 | 0.1591 | 0 | 0 | 0 | 0 | 0
XCLA | hla | 360 | 0 | 0.2966 | 0 | 0 | 0 | 0 |  | ABXY-TI2S | hla | 390 | 0 | 0.1591 | 0 | 0 | 0 | 0
XCLH | hla | 360 | 0.2966 | 0 | 0 | 0 | 0 | 0 |  | ABZ | hla | 390 | 0 | 0 | 0 | 0 | 0 | 0
DEC-U | hla | 360 | 0 | 0 | 0 | 0 | 0 | 0 |  | ASXY-TI1S | hla | 390 | 0 | 0 | 0 | 0 | 0 | 0
DEC-OS | hla | 360 | 0 | 0 | 0 | 0 | 0 | 0 |  | ASXY-TI2S | hla | 390 | 0 | 0 | 0 | 0 | 0 | 0
DBH-U | hla | 360 | 0 | 0 | 0 | 0 | 0 | 0 |  | ASXY-TI3S | hla | 390 | 0 | 0 | 0 | 0 | 0 | 0
DBH-OS | hla | 360 | 0 | 0 | 0 | 0 | 0 | 0 |  | ASZ | hla | 390 | 0 | 0 | 0 | 0 | 0 | 0
SAGE | hla | 360 | 0 | 0 | 0 | 0 | 0 | 0 |  | MBXY-TI1S | hla | 390 | 0 | 0 | 0 | 0 | 0 | 0
XYM3E | hla | 360 | 0.5853 | 0 | 0 | 0 | 0 | 0 |  | MBXY-TI2S | hla | 390 | 0 | 0 | 0 | 0 | 0 | 0
XYM4E | hla | 360 | 0 | 0.5853 | 0 | 0 | 0 | 0 |  | MBZ | hla | 390 | 0 | 0 | 0 | 0 | 0 | 0
DEC-OH | hla | 360 | 0 | 0 | 0 | 0 | 0 | 0 |  | MSXY-TI1S | hla | 390 | 0 | 0 | 0 | 0 | 0 | 0
DEC-OI | hla | 360 | 0 | 0 | 0 | 0 | 0 | 0 |  | MSXY-TI2S | hla | 390 | 0 | 0 | 0 | 0 | 0 | 0
DBH-OH | hla | 360 | 0 | 0 | 0 | 0 | 0 | 0 |  | MSXY-TI3S | hla | 390 | 0 | 0 | 0 | 0 | 0 | 0
DBH-OI | hla | 360 | 0 | 0 | 0 | 0 | 0 | 0 |  | MSZ | hla | 390 | 0 | 0 | 0 | 0 | 0 | 0
TOTAL | hla | 360 | 0.6724 | 0.6724 | 0.4052 | 0 | 0 | 0 |  | DECR | hla | 390 | 0 | 0 | 0 | 0 | 0 | 0
*************************************************************************************************************** | [9 empty] | DBHR | hla | 390 | 0 | 0 | 0 | 0 | 0 | 0
| MD | INC | AZT | TF | TVD | MODE |  |  |  | AMIL | hla | 390 | 0 | 0 | 0 | 0 | 0 | 0
SURVEY | 390 | 0 | 0 | 0 | 390 | Static |  |  |  | XYM1 | hla | 390 | 0 | 0 | 0 | 0 | 0 | 0
| MD | NN | EE | VV | NE | NV | EV |  |  | XYM2 | hla | 390 | 0 | 0 | 0 | 0 | 0 | 0
DRFR | nev | 390 | 0 | 0 | 0.1225 | 0 | 0 | 0 |  | XCLA | hla | 390 | 0 | 0.3088 | 0 | 0 | 0 | 0
DSFS | nev | 390 | 0 | 0 | 0.0477 | 0 | 0 | 0 |  | XCLH | hla | 390 | 0.3088 | 0 | 0 | 0 | 0 | 0
DSTG | nev | 390 | 0 | 0 | 0.0014 | 0 | 0 | 0 |  | DEC-U | hla | 390 | 0 | 0 | 0 | 0 | 0 | 0
ABXY-TI1S | nev | 390 | 0.0253 | 0 | 0 | 0 | 0 | 0 |  | DEC-CI | hla | 390 | 0 | 0 | 0 | 0 | 0 | 0
ABXY-TI2S | nev | 390 | 0 | 0.0253 | 0 | 0 | 0 | 0 |  | DBH-U | hla | 390 | 0 | 0 | 0 | 0 | 0 | 0
ABZ | nev | 390 | 0 | 0 | 0 | 0 | 0 | 0 |  | DBH-CI | hla | 390 | 0 | 0 | 0 | 0 | 0 | 0
ASXY-TI1S | nev | 390 | 0 | 0 | 0 | 0 | 0 | 0 |  | SAGE | hla | 390 | 0 | 0 | 0 | 0 | 0 | 0
ASXY-TI2S | nev | 390 | 0 | 0 | 0 | 0 | 0 | 0 |  | XYM3E | hla | 390 | 0.6061 | 0 | 0 | 0 | 0 | 0
ASXY-TI3S | nev | 390 | 0 | 0 | 0 | 0 | 0 | 0 |  | XYM4E | hla | 390 | 0 | 0.6061 | 0 | 0 | 0 | 0
ASZ | nev | 390 | 0 | 0 | 0 | 0 | 0 | 0 |  | DEC-OI | hla | 390 | 0 | 0 | 0 | 0 | 0 | 0
MBXY-TI1S | nev | 390 | 0 | 0 | 0 | 0 | 0 | 0 |  | DBH-OI | hla | 390 | 0 | 0 | 0 | 0 | 0 | 0
MBXY-TI2S | nev | 390 | 0 | 0 | 0 | 0 | 0 | 0 |  | TOTAL | hla | 390 | 0.6985 | 0.6985 | 0.4143 | 0 | 0 | 0
MBZ | nev | 390 | 0 | 0 | 0 | 0 | 0 | 0 |  | ***************************************************************************************************************
MSXY-TI1S | nev | 390 | 0 | 0 | 0 | 0 | 0 | 0 |  |  | MD | INC | AZT | TF | TVD | MODE
MSXY-TI2S | nev | 390 | 0 | 0 | 0 | 0 | 0 | 0 |  | SURVEY | 420 | 0 | 0 | 0 | 420 | Static
MSXY-TI3S | nev | 390 | 0 | 0 | 0 | 0 | 0 | 0 |  |  | MD | NN | EE | VV | NE | NV | EV
MSZ | nev | 390 | 0 | 0 | 0 | 0 | 0 | 0 |  | DRFR | nev | 420 | 0 | 0 | 0.1225 | 0 | 0 | 0
DECR | nev | 390 | 0 | 0 | 0 | 0 | 0 | 0 |  | DSFS | nev | 420 | 0 | 0 | 0.0553 | 0 | 0 | 0
DBHR | nev | 390 | 0 | 0 | 0 | 0 | 0 | 0 |  | DSTG | nev | 420 | 0 | 0 | 0.0019 | 0 | 0 | 0
AMIL | nev | 390 | 0 | 0 | 0 | 0 | 0 | 0 |  | ABXY-TI1S | nev | 420 | 0.0293 | 0 | 0 | 0 | 0 | 0
XYM1 | nev | 390 | 0 | 0 | 0 | 0 | 0 | 0 |  | ABXY-TI2S | nev | 420 | 0 | 0.0293 | 0 | 0 | 0 | 0
XYM2 | nev | 390 | 0 | 0 | 0 | 0 | 0 | 0 |  | ABZ | nev | 420 | 0 | 0 | 0 | 0 | 0 | 0
XCLA | nev | 390 | 0 | 0.0954 | 0 | 0 | 0 | 0 |  | ASXY-TI1S | nev | 420 | 0 | 0 | 0 | 0 | 0 | 0
XCLH | nev | 390 | 0.0954 | 0 | 0 | 0 | 0 | 0 |  | ASXY-TI2S | nev | 420 | 0 | 0 | 0 | 0 | 0 | 0
DEC-U | nev | 390 | 0 | 0 | 0 | 0 | 0 | 0 |  | ASXY-TI3S | nev | 420 | 0 | 0 | 0 | 0 | 0 | 0
DEC-OS | nev | 390 | 0 | 0 | 0 | 0 | 0 | 0 |  | ASZ | nev | 420 | 0 | 0 | 0 | 0 | 0 | 0
DBH-U | nev | 390 | 0 | 0 | 0 | 0 | 0 | 0 |  | MBXY-TI1S | nev | 420 | 0 | 0 | 0 | 0 | 0 | 0
DBH-OS | nev | 390 | 0 | 0 | 0 | 0 | 0 | 0 |  | MBXY-TI2S | nev | 420 | 0 | 0 | 0 | 0 | 0 | 0
SAGE | nev | 390 | 0 | 0 | 0 | 0 | 0 | 0 |  | MBZ | nev | 420 | 0 | 0 | 0 | 0 | 0 | 0
XYM3E | nev | 390 | 0.3673 | 0 | 0 | 0 | 0 | 0 |  | MSXY-TI1S | nev | 420 | 0 | 0 | 0 | 0 | 0 | 0
XYM4E | nev | 390 | 0 | 0.3673 | 0 | 0 | 0 | 0 |  | MSXY-TI2S | nev | 420 | 0 | 0 | 0 | 0 | 0 | 0
DEC-OH | nev | 390 | 0 | 0 | 0 | 0 | 0 | 0 |  | MSXY-TI3S | nev | 420 | 0 | 0 | 0 | 0 | 0 | 0
DEC-OI | nev | 390 | 0 | 0 | 0 | 0 | 0 | 0 |  | MSZ | nev | 420 | 0 | 0 | 0 | 0 | 0 | 0
DBH-OH | nev | 390 | 0 | 0 | 0 | 0 | 0 | 0 |  | DECR | nev | 420 | 0 | 0 | 0 | 0 | 0 | 0
DBH-OI | nev | 390 | 0 | 0 | 0 | 0 | 0 | 0 |  | DBHR | nev | 420 | 0 | 0 | 0 | 0 | 0 | 0
TOTAL | nev | 390 | 0.488 | 0.488 | 0.1716 | 0 | 0 | 0 |  | AMIL | nev | 420 | 0 | 0 | 0 | 0 | 0 | 0
[10 empty] | XYM1 | nev | 420 | 0 | 0 | 0 | 0 | 0 | 0
| MD | sigHS | sigLA | sigAH | corrHL | corrHA | corrLA |  |  | XYM2 | nev | 420 | 0 | 0 | 0 | 0 | 0 | 0
DRFR | hla | 390 | 0 | 0 | 0.35 | 0 | 0 | 0 |  | XCLA | nev | 420 | 0 | 0.1028 | 0 | 0 | 0 | 0
DSFS | hla | 390 | 0 | 0 | 0.2184 | 0 | 0 | 0 |  | XCLH | nev | 420 | 0.1028 | 0 | 0 | 0 | 0 | 0
DSTG | hla | 390 | 0 | 0 | 0.038 | 0 | 0 | 0 |  | DEC-U | nev | 420 | 0 | 0 | 0 | 0 | 0 | 0
ABXY-TI1S | hla | 390 | 0.1591 | 0 | 0 | 0 | 0 | 0 |  | DEC-CI | nev | 420 | 0 | 0 | 0 | 0 | 0 | 0
ABXY-TI2S | hla | 390 | 0 | 0.1591 | 0 | 0 | 0 | 0 |  | DBH-U | nev | 420 | 0 | 0 | 0 | 0 | 0 | 0
ABZ | hla | 390 | 0 | 0 | 0 | 0 | 0 | 0 |  | DBH-CI | nev | 420 | 0 | 0 | 0 | 0 | 0 | 0
ASXY-TI1S | hla | 390 | 0 | 0 | 0 | 0 | 0 | 0 |  | SAGE | nev | 420 | 0 | 0 | 0 | 0 | 0 | 0
ASXY-TI2S | hla | 390 | 0 | 0 | 0 | 0 | 0 | 0 |  | XYM3E | nev | 420 | 0.392 | 0 | 0 | 0 | 0 | 0
ASXY-TI3S | hla | 390 | 0 | 0 | 0 | 0 | 0 | 0 |  | XYM4E | nev | 420 | 0 | 0.392 | 0 | 0 | 0 | 0
ASZ | hla | 390 | 0 | 0 | 0 | 0 | 0 | 0 |  | DEC-OI | nev | 420 | 0 | 0 | 0 | 0 | 0 | 0
MBXY-TI1S | hla | 390 | 0 | 0 | 0 | 0 | 0 | 0 |  | DBH-OI | nev | 420 | 0 | 0 | 0 | 0 | 0 | 0
MBXY-TI2S | hla | 390 | 0 | 0 | 0 | 0 | 0 | 0 |  | TOTAL | nev | 420 | 0.5241 | 0.5241 | 0.1798 | 0 | 0 | 0
MBZ | hla | 390 | 0 | 0 | 0 | 0 | 0 | 0
MSXY-TI1S | hla | 390 | 0 | 0 | 0 | 0 | 0 | 0 |  |  | MD | sigHS | sigLA | sigAH | corrHL | corrHA | corrLA
MSXY-TI2S | hla | 390 | 0 | 0 | 0 | 0 | 0 | 0 |  | DRFR | hla | 420 | 0 | 0 | 0.35 | 0 | 0 | 0
MSXY-TI3S | hla | 390 | 0 | 0 | 0 | 0 | 0 | 0 |  | DSFS | hla | 420 | 0 | 0 | 0.2352 | 0 | 0 | 0
MSZ | hla | 390 | 0 | 0 | 0 | 0 | 0 | 0 |  | DSTG | hla | 420 | 0 | 0 | 0.0441 | 0 | 0 | 0
DECR | hla | 390 | 0 | 0 | 0 | 0 | 0 | 0 |  | ABXY-TI1S | hla | 420 | 0.1713 | 0 | 0 | 0 | 0 | 0
DBHR | hla | 390 | 0 | 0 | 0 | 0 | 0 | 0 |  | ABXY-TI2S | hla | 420 | 0 | 0.1713 | 0 | 0 | 0 | 0
AMIL | hla | 390 | 0 | 0 | 0 | 0 | 0 | 0 |  | ABZ | hla | 420 | 0 | 0 | 0 | 0 | 0 | 0
XYM1 | hla | 390 | 0 | 0 | 0 | 0 | 0 | 0 |  | ASXY-TI1S | hla | 420 | 0 | 0 | 0 | 0 | 0 | 0
XYM2 | hla | 390 | 0 | 0 | 0 | 0 | 0 | 0 |  | ASXY-TI2S | hla | 420 | 0 | 0 | 0 | 0 | 0 | 0
XCLA | hla | 390 | 0 | 0.3088 | 0 | 0 | 0 | 0 |  | ASXY-TI3S | hla | 420 | 0 | 0 | 0 | 0 | 0 | 0
XCLH | hla | 390 | 0.3088 | 0 | 0 | 0 | 0 | 0 |  | ASZ | hla | 420 | 0 | 0 | 0 | 0 | 0 | 0
DEC-U | hla | 390 | 0 | 0 | 0 | 0 | 0 | 0 |  | MBXY-TI1S | hla | 420 | 0 | 0 | 0 | 0 | 0 | 0
DEC-OS | hla | 390 | 0 | 0 | 0 | 0 | 0 | 0 |  | MBXY-TI2S | hla | 420 | 0 | 0 | 0 | 0 | 0 | 0
DBH-U | hla | 390 | 0 | 0 | 0 | 0 | 0 | 0 |  | MBZ | hla | 420 | 0 | 0 | 0 | 0 | 0 | 0
DBH-OS | hla | 390 | 0 | 0 | 0 | 0 | 0 | 0 |  | MSXY-TI1S | hla | 420 | 0 | 0 | 0 | 0 | 0 | 0
SAGE | hla | 390 | 0 | 0 | 0 | 0 | 0 | 0 |  | MSXY-TI2S | hla | 420 | 0 | 0 | 0 | 0 | 0 | 0
XYM3E | hla | 390 | 0.6061 | 0 | 0 | 0 | 0 | 0 |  | MSXY-TI3S | hla | 420 | 0 | 0 | 0 | 0 | 0 | 0
XYM4E | hla | 390 | 0 | 0.6061 | 0 | 0 | 0 | 0 |  | MSZ | hla | 420 | 0 | 0 | 0 | 0 | 0 | 0
DEC-OH | hla | 390 | 0 | 0 | 0 | 0 | 0 | 0 |  | DECR | hla | 420 | 0 | 0 | 0 | 0 | 0 | 0
DEC-OI | hla | 390 | 0 | 0 | 0 | 0 | 0 | 0 |  | DBHR | hla | 420 | 0 | 0 | 0 | 0 | 0 | 0
DBH-OH | hla | 390 | 0 | 0 | 0 | 0 | 0 | 0 |  | AMIL | hla | 420 | 0 | 0 | 0 | 0 | 0 | 0
DBH-OI | hla | 390 | 0 | 0 | 0 | 0 | 0 | 0 |  | XYM1 | hla | 420 | 0 | 0 | 0 | 0 | 0 | 0
TOTAL | hla | 390 | 0.6985 | 0.6985 | 0.4143 | 0 | 0 | 0 |  | XYM2 | hla | 420 | 0 | 0 | 0 | 0 | 0 | 0
*************************************************************************************************************** | [9 empty] | XCLA | hla | 420 | 0 | 0.3206 | 0 | 0 | 0 | 0
| MD | INC | AZT | TF | TVD | MODE |  |  |  | XCLH | hla | 420 | 0.3206 | 0 | 0 | 0 | 0 | 0
SURVEY | 420 | 0 | 0 | 0 | 420 | Static |  |  |  | DEC-U | hla | 420 | 0 | 0 | 0 | 0 | 0 | 0
| MD | NN | EE | VV | NE | NV | EV |  |  | DEC-CI | hla | 420 | 0 | 0 | 0 | 0 | 0 | 0
DRFR | nev | 420 | 0 | 0 | 0.1225 | 0 | 0 | 0 |  | DBH-U | hla | 420 | 0 | 0 | 0 | 0 | 0 | 0
DSFS | nev | 420 | 0 | 0 | 0.0553 | 0 | 0 | 0 |  | DBH-CI | hla | 420 | 0 | 0 | 0 | 0 | 0 | 0
DSTG | nev | 420 | 0 | 0 | 0.0019 | 0 | 0 | 0 |  | SAGE | hla | 420 | 0 | 0 | 0 | 0 | 0 | 0
ABXY-TI1S | nev | 420 | 0.0293 | 0 | 0 | 0 | 0 | 0 |  | XYM3E | hla | 420 | 0.6261 | 0 | 0 | 0 | 0 | 0
ABXY-TI2S | nev | 420 | 0 | 0.0293 | 0 | 0 | 0 | 0 |  | XYM4E | hla | 420 | 0 | 0.6261 | 0 | 0 | 0 | 0
ABZ | nev | 420 | 0 | 0 | 0 | 0 | 0 | 0 |  | DEC-OI | hla | 420 | 0 | 0 | 0 | 0 | 0 | 0
ASXY-TI1S | nev | 420 | 0 | 0 | 0 | 0 | 0 | 0 |  | DBH-OI | hla | 420 | 0 | 0 | 0 | 0 | 0 | 0
ASXY-TI2S | nev | 420 | 0 | 0 | 0 | 0 | 0 | 0 |  | TOTAL | hla | 420 | 0.7239 | 0.7239 | 0.424 | 0 | 0 | 0
ASXY-TI3S | nev | 420 | 0 | 0 | 0 | 0 | 0 | 0 |  | ***************************************************************************************************************
ASZ | nev | 420 | 0 | 0 | 0 | 0 | 0 | 0 |  |  | MD | INC | AZT | TF | TVD | MODE
MBXY-TI1S | nev | 420 | 0 | 0 | 0 | 0 | 0 | 0 |  | SURVEY | 450 | 0 | 0 | 0 | 450 | Static
MBXY-TI2S | nev | 420 | 0 | 0 | 0 | 0 | 0 | 0 |  |  | MD | NN | EE | VV | NE | NV | EV
MBZ | nev | 420 | 0 | 0 | 0 | 0 | 0 | 0 |  | DRFR | nev | 450 | 0 | 0 | 0.1225 | 0 | 0 | 0
MSXY-TI1S | nev | 420 | 0 | 0 | 0 | 0 | 0 | 0 |  | DSFS | nev | 450 | 0 | 0 | 0.0635 | 0 | 0 | 0
MSXY-TI2S | nev | 420 | 0 | 0 | 0 | 0 | 0 | 0 |  | DSTG | nev | 450 | 0 | 0 | 0.0026 | 0 | 0 | 0
MSXY-TI3S | nev | 420 | 0 | 0 | 0 | 0 | 0 | 0 |  | ABXY-TI1S | nev | 450 | 0.0337 | 0 | 0 | 0 | 0 | 0
MSZ | nev | 420 | 0 | 0 | 0 | 0 | 0 | 0 |  | ABXY-TI2S | nev | 450 | 0 | 0.0337 | 0 | 0 | 0 | 0
DECR | nev | 420 | 0 | 0 | 0 | 0 | 0 | 0 |  | ABZ | nev | 450 | 0 | 0 | 0 | 0 | 0 | 0
DBHR | nev | 420 | 0 | 0 | 0 | 0 | 0 | 0 |  | ASXY-TI1S | nev | 450 | 0 | 0 | 0 | 0 | 0 | 0
AMIL | nev | 420 | 0 | 0 | 0 | 0 | 0 | 0 |  | ASXY-TI2S | nev | 450 | 0 | 0 | 0 | 0 | 0 | 0
XYM1 | nev | 420 | 0 | 0 | 0 | 0 | 0 | 0 |  | ASXY-TI3S | nev | 450 | 0 | 0 | 0 | 0 | 0 | 0
XYM2 | nev | 420 | 0 | 0 | 0 | 0 | 0 | 0 |  | ASZ | nev | 450 | 0 | 0 | 0 | 0 | 0 | 0
XCLA | nev | 420 | 0 | 0.1028 | 0 | 0 | 0 | 0 |  | MBXY-TI1S | nev | 450 | 0 | 0 | 0 | 0 | 0 | 0
XCLH | nev | 420 | 0.1028 | 0 | 0 | 0 | 0 | 0 |  | MBXY-TI2S | nev | 450 | 0 | 0 | 0 | 0 | 0 | 0
DEC-U | nev | 420 | 0 | 0 | 0 | 0 | 0 | 0 |  | MBZ | nev | 450 | 0 | 0 | 0 | 0 | 0 | 0
DEC-OS | nev | 420 | 0 | 0 | 0 | 0 | 0 | 0 |  | MSXY-TI1S | nev | 450 | 0 | 0 | 0 | 0 | 0 | 0
DBH-U | nev | 420 | 0 | 0 | 0 | 0 | 0 | 0 |  | MSXY-TI2S | nev | 450 | 0 | 0 | 0 | 0 | 0 | 0
DBH-OS | nev | 420 | 0 | 0 | 0 | 0 | 0 | 0 |  | MSXY-TI3S | nev | 450 | 0 | 0 | 0 | 0 | 0 | 0
SAGE | nev | 420 | 0 | 0 | 0 | 0 | 0 | 0 |  | MSZ | nev | 450 | 0 | 0 | 0 | 0 | 0 | 0
XYM3E | nev | 420 | 0.392 | 0 | 0 | 0 | 0 | 0 |  | DECR | nev | 450 | 0 | 0 | 0 | 0 | 0 | 0
XYM4E | nev | 420 | 0 | 0.392 | 0 | 0 | 0 | 0 |  | DBHR | nev | 450 | 0 | 0 | 0 | 0 | 0 | 0
DEC-OH | nev | 420 | 0 | 0 | 0 | 0 | 0 | 0 |  | AMIL | nev | 450 | 0 | 0 | 0 | 0 | 0 | 0
DEC-OI | nev | 420 | 0 | 0 | 0 | 0 | 0 | 0 |  | XYM1 | nev | 450 | 0 | 0 | 0 | 0 | 0 | 0
DBH-OH | nev | 420 | 0 | 0 | 0 | 0 | 0 | 0 |  | XYM2 | nev | 450 | 0 | 0 | 0 | 0 | 0 | 0
DBH-OI | nev | 420 | 0 | 0 | 0 | 0 | 0 | 0 |  | XCLA | nev | 450 | 0 | 0.1102 | 0 | 0 | 0 | 0
TOTAL | nev | 420 | 0.5241 | 0.5241 | 0.1798 | 0 | 0 | 0 |  | XCLH | nev | 450 | 0.1102 | 0 | 0 | 0 | 0 | 0
[10 empty] | DEC-U | nev | 450 | 0 | 0 | 0 | 0 | 0 | 0
| MD | sigHS | sigLA | sigAH | corrHL | corrHA | corrLA |  |  | DEC-CI | nev | 450 | 0 | 0 | 0 | 0 | 0 | 0
DRFR | hla | 420 | 0 | 0 | 0.35 | 0 | 0 | 0 |  | DBH-U | nev | 450 | 0 | 0 | 0 | 0 | 0 | 0
DSFS | hla | 420 | 0 | 0 | 0.2352 | 0 | 0 | 0 |  | DBH-CI | nev | 450 | 0 | 0 | 0 | 0 | 0 | 0
DSTG | hla | 420 | 0 | 0 | 0.0441 | 0 | 0 | 0 |  | SAGE | nev | 450 | 0 | 0 | 0 | 0 | 0 | 0
ABXY-TI1S | hla | 420 | 0.1713 | 0 | 0 | 0 | 0 | 0 |  | XYM3E | nev | 450 | 0.4167 | 0 | 0 | 0 | 0 | 0
ABXY-TI2S | hla | 420 | 0 | 0.1713 | 0 | 0 | 0 | 0 |  | XYM4E | nev | 450 | 0 | 0.4167 | 0 | 0 | 0 | 0
ABZ | hla | 420 | 0 | 0 | 0 | 0 | 0 | 0 |  | DEC-OI | nev | 450 | 0 | 0 | 0 | 0 | 0 | 0
ASXY-TI1S | hla | 420 | 0 | 0 | 0 | 0 | 0 | 0 |  | DBH-OI | nev | 450 | 0 | 0 | 0 | 0 | 0 | 0
ASXY-TI2S | hla | 420 | 0 | 0 | 0 | 0 | 0 | 0 |  | TOTAL | nev | 450 | 0.5605 | 0.5605 | 0.1886 | 0 | 0 | 0
ASXY-TI3S | hla | 420 | 0 | 0 | 0 | 0 | 0 | 0
ASZ | hla | 420 | 0 | 0 | 0 | 0 | 0 | 0 |  |  | MD | sigHS | sigLA | sigAH | corrHL | corrHA | corrLA
MBXY-TI1S | hla | 420 | 0 | 0 | 0 | 0 | 0 | 0 |  | DRFR | hla | 450 | 0 | 0 | 0.35 | 0 | 0 | 0
MBXY-TI2S | hla | 420 | 0 | 0 | 0 | 0 | 0 | 0 |  | DSFS | hla | 450 | 0 | 0 | 0.252 | 0 | 0 | 0
MBZ | hla | 420 | 0 | 0 | 0 | 0 | 0 | 0 |  | DSTG | hla | 450 | 0 | 0 | 0.0506 | 0 | 0 | 0
MSXY-TI1S | hla | 420 | 0 | 0 | 0 | 0 | 0 | 0 |  | ABXY-TI1S | hla | 450 | 0.1835 | 0 | 0 | 0 | 0 | 0
MSXY-TI2S | hla | 420 | 0 | 0 | 0 | 0 | 0 | 0 |  | ABXY-TI2S | hla | 450 | 0 | 0.1835 | 0 | 0 | 0 | 0
MSXY-TI3S | hla | 420 | 0 | 0 | 0 | 0 | 0 | 0 |  | ABZ | hla | 450 | 0 | 0 | 0 | 0 | 0 | 0
MSZ | hla | 420 | 0 | 0 | 0 | 0 | 0 | 0 |  | ASXY-TI1S | hla | 450 | 0 | 0 | 0 | 0 | 0 | 0
DECR | hla | 420 | 0 | 0 | 0 | 0 | 0 | 0 |  | ASXY-TI2S | hla | 450 | 0 | 0 | 0 | 0 | 0 | 0
DBHR | hla | 420 | 0 | 0 | 0 | 0 | 0 | 0 |  | ASXY-TI3S | hla | 450 | 0 | 0 | 0 | 0 | 0 | 0
AMIL | hla | 420 | 0 | 0 | 0 | 0 | 0 | 0 |  | ASZ | hla | 450 | 0 | 0 | 0 | 0 | 0 | 0
XYM1 | hla | 420 | 0 | 0 | 0 | 0 | 0 | 0 |  | MBXY-TI1S | hla | 450 | 0 | 0 | 0 | 0 | 0 | 0
XYM2 | hla | 420 | 0 | 0 | 0 | 0 | 0 | 0 |  | MBXY-TI2S | hla | 450 | 0 | 0 | 0 | 0 | 0 | 0
XCLA | hla | 420 | 0 | 0.3206 | 0 | 0 | 0 | 0 |  | MBZ | hla | 450 | 0 | 0 | 0 | 0 | 0 | 0
XCLH | hla | 420 | 0.3206 | 0 | 0 | 0 | 0 | 0 |  | MSXY-TI1S | hla | 450 | 0 | 0 | 0 | 0 | 0 | 0
DEC-U | hla | 420 | 0 | 0 | 0 | 0 | 0 | 0 |  | MSXY-TI2S | hla | 450 | 0 | 0 | 0 | 0 | 0 | 0
DEC-OS | hla | 420 | 0 | 0 | 0 | 0 | 0 | 0 |  | MSXY-TI3S | hla | 450 | 0 | 0 | 0 | 0 | 0 | 0
DBH-U | hla | 420 | 0 | 0 | 0 | 0 | 0 | 0 |  | MSZ | hla | 450 | 0 | 0 | 0 | 0 | 0 | 0
DBH-OS | hla | 420 | 0 | 0 | 0 | 0 | 0 | 0 |  | DECR | hla | 450 | 0 | 0 | 0 | 0 | 0 | 0
SAGE | hla | 420 | 0 | 0 | 0 | 0 | 0 | 0 |  | DBHR | hla | 450 | 0 | 0 | 0 | 0 | 0 | 0
XYM3E | hla | 420 | 0.6261 | 0 | 0 | 0 | 0 | 0 |  | AMIL | hla | 450 | 0 | 0 | 0 | 0 | 0 | 0
XYM4E | hla | 420 | 0 | 0.6261 | 0 | 0 | 0 | 0 |  | XYM1 | hla | 450 | 0 | 0 | 0 | 0 | 0 | 0
DEC-OH | hla | 420 | 0 | 0 | 0 | 0 | 0 | 0 |  | XYM2 | hla | 450 | 0 | 0 | 0 | 0 | 0 | 0
DEC-OI | hla | 420 | 0 | 0 | 0 | 0 | 0 | 0 |  | XCLA | hla | 450 | 0 | 0.3319 | 0 | 0 | 0 | 0
DBH-OH | hla | 420 | 0 | 0 | 0 | 0 | 0 | 0 |  | XCLH | hla | 450 | 0.3319 | 0 | 0 | 0 | 0 | 0
DBH-OI | hla | 420 | 0 | 0 | 0 | 0 | 0 | 0 |  | DEC-U | hla | 450 | 0 | 0 | 0 | 0 | 0 | 0
TOTAL | hla | 420 | 0.7239 | 0.7239 | 0.424 | 0 | 0 | 0 |  | DEC-CI | hla | 450 | 0 | 0 | 0 | 0 | 0 | 0
*************************************************************************************************************** | [9 empty] | DBH-U | hla | 450 | 0 | 0 | 0 | 0 | 0 | 0
| MD | INC | AZT | TF | TVD | MODE |  |  |  | DBH-CI | hla | 450 | 0 | 0 | 0 | 0 | 0 | 0
SURVEY | 450 | 0 | 0 | 0 | 450 | Static |  |  |  | SAGE | hla | 450 | 0 | 0 | 0 | 0 | 0 | 0
| MD | NN | EE | VV | NE | NV | EV |  |  | XYM3E | hla | 450 | 0.6455 | 0 | 0 | 0 | 0 | 0
DRFR | nev | 450 | 0 | 0 | 0.1225 | 0 | 0 | 0 |  | XYM4E | hla | 450 | 0 | 0.6455 | 0 | 0 | 0 | 0
DSFS | nev | 450 | 0 | 0 | 0.0635 | 0 | 0 | 0 |  | DEC-OI | hla | 450 | 0 | 0 | 0 | 0 | 0 | 0
DSTG | nev | 450 | 0 | 0 | 0.0026 | 0 | 0 | 0 |  | DBH-OI | hla | 450 | 0 | 0 | 0 | 0 | 0 | 0
ABXY-TI1S | nev | 450 | 0.0337 | 0 | 0 | 0 | 0 | 0 |  | TOTAL | hla | 450 | 0.7487 | 0.7487 | 0.4342 | 0 | 0 | 0
ABXY-TI2S | nev | 450 | 0 | 0.0337 | 0 | 0 | 0 | 0 |  | ***************************************************************************************************************
ABZ | nev | 450 | 0 | 0 | 0 | 0 | 0 | 0 |  |  | MD | INC | AZT | TF | TVD | MODE
ASXY-TI1S | nev | 450 | 0 | 0 | 0 | 0 | 0 | 0 |  | SURVEY | 480 | 0 | 0 | 0 | 480 | Static
ASXY-TI2S | nev | 450 | 0 | 0 | 0 | 0 | 0 | 0 |  |  | MD | NN | EE | VV | NE | NV | EV
ASXY-TI3S | nev | 450 | 0 | 0 | 0 | 0 | 0 | 0 |  | DRFR | nev | 480 | 0 | 0 | 0.1225 | 0 | 0 | 0
ASZ | nev | 450 | 0 | 0 | 0 | 0 | 0 | 0 |  | DSFS | nev | 480 | 0 | 0 | 0.0723 | 0 | 0 | 0
MBXY-TI1S | nev | 450 | 0 | 0 | 0 | 0 | 0 | 0 |  | DSTG | nev | 480 | 0 | 0 | 0.0033 | 0 | 0 | 0
MBXY-TI2S | nev | 450 | 0 | 0 | 0 | 0 | 0 | 0 |  | ABXY-TI1S | nev | 480 | 0.0383 | 0 | 0 | 0 | 0 | 0
MBZ | nev | 450 | 0 | 0 | 0 | 0 | 0 | 0 |  | ABXY-TI2S | nev | 480 | 0 | 0.0383 | 0 | 0 | 0 | 0
MSXY-TI1S | nev | 450 | 0 | 0 | 0 | 0 | 0 | 0 |  | ABZ | nev | 480 | 0 | 0 | 0 | 0 | 0 | 0
MSXY-TI2S | nev | 450 | 0 | 0 | 0 | 0 | 0 | 0 |  | ASXY-TI1S | nev | 480 | 0 | 0 | 0 | 0 | 0 | 0
MSXY-TI3S | nev | 450 | 0 | 0 | 0 | 0 | 0 | 0 |  | ASXY-TI2S | nev | 480 | 0 | 0 | 0 | 0 | 0 | 0
MSZ | nev | 450 | 0 | 0 | 0 | 0 | 0 | 0 |  | ASXY-TI3S | nev | 480 | 0 | 0 | 0 | 0 | 0 | 0
DECR | nev | 450 | 0 | 0 | 0 | 0 | 0 | 0 |  | ASZ | nev | 480 | 0 | 0 | 0 | 0 | 0 | 0
DBHR | nev | 450 | 0 | 0 | 0 | 0 | 0 | 0 |  | MBXY-TI1S | nev | 480 | 0 | 0 | 0 | 0 | 0 | 0
AMIL | nev | 450 | 0 | 0 | 0 | 0 | 0 | 0 |  | MBXY-TI2S | nev | 480 | 0 | 0 | 0 | 0 | 0 | 0
XYM1 | nev | 450 | 0 | 0 | 0 | 0 | 0 | 0 |  | MBZ | nev | 480 | 0 | 0 | 0 | 0 | 0 | 0
XYM2 | nev | 450 | 0 | 0 | 0 | 0 | 0 | 0 |  | MSXY-TI1S | nev | 480 | 0 | 0 | 0 | 0 | 0 | 0
XCLA | nev | 450 | 0 | 0.1102 | 0 | 0 | 0 | 0 |  | MSXY-TI2S | nev | 480 | 0 | 0 | 0 | 0 | 0 | 0
XCLH | nev | 450 | 0.1102 | 0 | 0 | 0 | 0 | 0 |  | MSXY-TI3S | nev | 480 | 0 | 0 | 0 | 0 | 0 | 0
DEC-U | nev | 450 | 0 | 0 | 0 | 0 | 0 | 0 |  | MSZ | nev | 480 | 0 | 0 | 0 | 0 | 0 | 0
DEC-OS | nev | 450 | 0 | 0 | 0 | 0 | 0 | 0 |  | DECR | nev | 480 | 0 | 0 | 0 | 0 | 0 | 0
DBH-U | nev | 450 | 0 | 0 | 0 | 0 | 0 | 0 |  | DBHR | nev | 480 | 0 | 0 | 0 | 0 | 0 | 0
DBH-OS | nev | 450 | 0 | 0 | 0 | 0 | 0 | 0 |  | AMIL | nev | 480 | 0 | 0 | 0 | 0 | 0 | 0
SAGE | nev | 450 | 0 | 0 | 0 | 0 | 0 | 0 |  | XYM1 | nev | 480 | 0 | 0 | 0 | 0 | 0 | 0
XYM3E | nev | 450 | 0.4167 | 0 | 0 | 0 | 0 | 0 |  | XYM2 | nev | 480 | 0 | 0 | 0 | 0 | 0 | 0
XYM4E | nev | 450 | 0 | 0.4167 | 0 | 0 | 0 | 0 |  | XCLA | nev | 480 | 0 | 0.1176 | 0 | 0 | 0 | 0
DEC-OH | nev | 450 | 0 | 0 | 0 | 0 | 0 | 0 |  | XCLH | nev | 480 | 0.1176 | 0 | 0 | 0 | 0 | 0
DEC-OI | nev | 450 | 0 | 0 | 0 | 0 | 0 | 0 |  | DEC-U | nev | 480 | 0 | 0 | 0 | 0 | 0 | 0
DBH-OH | nev | 450 | 0 | 0 | 0 | 0 | 0 | 0 |  | DEC-CI | nev | 480 | 0 | 0 | 0 | 0 | 0 | 0
DBH-OI | nev | 450 | 0 | 0 | 0 | 0 | 0 | 0 |  | DBH-U | nev | 480 | 0 | 0 | 0 | 0 | 0 | 0
TOTAL | nev | 450 | 0.5605 | 0.5605 | 0.1886 | 0 | 0 | 0 |  | DBH-CI | nev | 480 | 0 | 0 | 0 | 0 | 0 | 0
[10 empty] | SAGE | nev | 480 | 0 | 0 | 0 | 0 | 0 | 0
| MD | sigHS | sigLA | sigAH | corrHL | corrHA | corrLA |  |  | XYM3E | nev | 480 | 0.4413 | 0 | 0 | 0 | 0 | 0
DRFR | hla | 450 | 0 | 0 | 0.35 | 0 | 0 | 0 |  | XYM4E | nev | 480 | 0 | 0.4413 | 0 | 0 | 0 | 0
DSFS | hla | 450 | 0 | 0 | 0.252 | 0 | 0 | 0 |  | DEC-OI | nev | 480 | 0 | 0 | 0 | 0 | 0 | 0
DSTG | hla | 450 | 0 | 0 | 0.0506 | 0 | 0 | 0 |  | DBH-OI | nev | 480 | 0 | 0 | 0 | 0 | 0 | 0
ABXY-TI1S | hla | 450 | 0.1835 | 0 | 0 | 0 | 0 | 0 |  | TOTAL | nev | 480 | 0.5972 | 0.5972 | 0.1981 | 0 | 0 | 0
ABXY-TI2S | hla | 450 | 0 | 0.1835 | 0 | 0 | 0 | 0
ABZ | hla | 450 | 0 | 0 | 0 | 0 | 0 | 0 |  |  | MD | sigHS | sigLA | sigAH | corrHL | corrHA | corrLA
ASXY-TI1S | hla | 450 | 0 | 0 | 0 | 0 | 0 | 0 |  | DRFR | hla | 480 | 0 | 0 | 0.35 | 0 | 0 | 0
ASXY-TI2S | hla | 450 | 0 | 0 | 0 | 0 | 0 | 0 |  | DSFS | hla | 480 | 0 | 0 | 0.2688 | 0 | 0 | 0
ASXY-TI3S | hla | 450 | 0 | 0 | 0 | 0 | 0 | 0 |  | DSTG | hla | 480 | 0 | 0 | 0.0576 | 0 | 0 | 0
ASZ | hla | 450 | 0 | 0 | 0 | 0 | 0 | 0 |  | ABXY-TI1S | hla | 480 | 0.1958 | 0 | 0 | 0 | 0 | 0
MBXY-TI1S | hla | 450 | 0 | 0 | 0 | 0 | 0 | 0 |  | ABXY-TI2S | hla | 480 | 0 | 0.1958 | 0 | 0 | 0 | 0
MBXY-TI2S | hla | 450 | 0 | 0 | 0 | 0 | 0 | 0 |  | ABZ | hla | 480 | 0 | 0 | 0 | 0 | 0 | 0
MBZ | hla | 450 | 0 | 0 | 0 | 0 | 0 | 0 |  | ASXY-TI1S | hla | 480 | 0 | 0 | 0 | 0 | 0 | 0
MSXY-TI1S | hla | 450 | 0 | 0 | 0 | 0 | 0 | 0 |  | ASXY-TI2S | hla | 480 | 0 | 0 | 0 | 0 | 0 | 0
MSXY-TI2S | hla | 450 | 0 | 0 | 0 | 0 | 0 | 0 |  | ASXY-TI3S | hla | 480 | 0 | 0 | 0 | 0 | 0 | 0
MSXY-TI3S | hla | 450 | 0 | 0 | 0 | 0 | 0 | 0 |  | ASZ | hla | 480 | 0 | 0 | 0 | 0 | 0 | 0
MSZ | hla | 450 | 0 | 0 | 0 | 0 | 0 | 0 |  | MBXY-TI1S | hla | 480 | 0 | 0 | 0 | 0 | 0 | 0
DECR | hla | 450 | 0 | 0 | 0 | 0 | 0 | 0 |  | MBXY-TI2S | hla | 480 | 0 | 0 | 0 | 0 | 0 | 0
DBHR | hla | 450 | 0 | 0 | 0 | 0 | 0 | 0 |  | MBZ | hla | 480 | 0 | 0 | 0 | 0 | 0 | 0
AMIL | hla | 450 | 0 | 0 | 0 | 0 | 0 | 0 |  | MSXY-TI1S | hla | 480 | 0 | 0 | 0 | 0 | 0 | 0
XYM1 | hla | 450 | 0 | 0 | 0 | 0 | 0 | 0 |  | MSXY-TI2S | hla | 480 | 0 | 0 | 0 | 0 | 0 | 0
XYM2 | hla | 450 | 0 | 0 | 0 | 0 | 0 | 0 |  | MSXY-TI3S | hla | 480 | 0 | 0 | 0 | 0 | 0 | 0
XCLA | hla | 450 | 0 | 0.3319 | 0 | 0 | 0 | 0 |  | MSZ | hla | 480 | 0 | 0 | 0 | 0 | 0 | 0
XCLH | hla | 450 | 0.3319 | 0 | 0 | 0 | 0 | 0 |  | DECR | hla | 480 | 0 | 0 | 0 | 0 | 0 | 0
DEC-U | hla | 450 | 0 | 0 | 0 | 0 | 0 | 0 |  | DBHR | hla | 480 | 0 | 0 | 0 | 0 | 0 | 0
DEC-OS | hla | 450 | 0 | 0 | 0 | 0 | 0 | 0 |  | AMIL | hla | 480 | 0 | 0 | 0 | 0 | 0 | 0
DBH-U | hla | 450 | 0 | 0 | 0 | 0 | 0 | 0 |  | XYM1 | hla | 480 | 0 | 0 | 0 | 0 | 0 | 0
DBH-OS | hla | 450 | 0 | 0 | 0 | 0 | 0 | 0 |  | XYM2 | hla | 480 | 0 | 0 | 0 | 0 | 0 | 0
SAGE | hla | 450 | 0 | 0 | 0 | 0 | 0 | 0 |  | XCLA | hla | 480 | 0 | 0.3429 | 0 | 0 | 0 | 0
XYM3E | hla | 450 | 0.6455 | 0 | 0 | 0 | 0 | 0 |  | XCLH | hla | 480 | 0.3429 | 0 | 0 | 0 | 0 | 0
XYM4E | hla | 450 | 0 | 0.6455 | 0 | 0 | 0 | 0 |  | DEC-U | hla | 480 | 0 | 0 | 0 | 0 | 0 | 0
DEC-OH | hla | 450 | 0 | 0 | 0 | 0 | 0 | 0 |  | DEC-CI | hla | 480 | 0 | 0 | 0 | 0 | 0 | 0
DEC-OI | hla | 450 | 0 | 0 | 0 | 0 | 0 | 0 |  | DBH-U | hla | 480 | 0 | 0 | 0 | 0 | 0 | 0
DBH-OH | hla | 450 | 0 | 0 | 0 | 0 | 0 | 0 |  | DBH-CI | hla | 480 | 0 | 0 | 0 | 0 | 0 | 0
DBH-OI | hla | 450 | 0 | 0 | 0 | 0 | 0 | 0 |  | SAGE | hla | 480 | 0 | 0 | 0 | 0 | 0 | 0
TOTAL | hla | 450 | 0.7487 | 0.7487 | 0.4342 | 0 | 0 | 0 |  | XYM3E | hla | 480 | 0.6643 | 0 | 0 | 0 | 0 | 0
*************************************************************************************************************** | [9 empty] | XYM4E | hla | 480 | 0 | 0.6643 | 0 | 0 | 0 | 0
| MD | INC | AZT | TF | TVD | MODE |  |  |  | DEC-OI | hla | 480 | 0 | 0 | 0 | 0 | 0 | 0
SURVEY | 480 | 0 | 0 | 0 | 480 | Static |  |  |  | DBH-OI | hla | 480 | 0 | 0 | 0 | 0 | 0 | 0
| MD | NN | EE | VV | NE | NV | EV |  |  | TOTAL | hla | 480 | 0.7728 | 0.7728 | 0.4451 | 0 | 0 | 0
DRFR | nev | 480 | 0 | 0 | 0.1225 | 0 | 0 | 0 |  | ***************************************************************************************************************
DSFS | nev | 480 | 0 | 0 | 0.0723 | 0 | 0 | 0 |  |  | MD | INC | AZT | TF | TVD | MODE
DSTG | nev | 480 | 0 | 0 | 0.0033 | 0 | 0 | 0 |  | SURVEY | 510 | 0 | 0 | 0 | 510 | Static
ABXY-TI1S | nev | 480 | 0.0383 | 0 | 0 | 0 | 0 | 0 |  |  | MD | NN | EE | VV | NE | NV | EV
ABXY-TI2S | nev | 480 | 0 | 0.0383 | 0 | 0 | 0 | 0 |  | DRFR | nev | 510 | 0 | 0 | 0.1225 | 0 | 0 | 0
ABZ | nev | 480 | 0 | 0 | 0 | 0 | 0 | 0 |  | DSFS | nev | 510 | 0 | 0 | 0.0816 | 0 | 0 | 0
ASXY-TI1S | nev | 480 | 0 | 0 | 0 | 0 | 0 | 0 |  | DSTG | nev | 510 | 0 | 0 | 0.0042 | 0 | 0 | 0
ASXY-TI2S | nev | 480 | 0 | 0 | 0 | 0 | 0 | 0 |  | ABXY-TI1S | nev | 510 | 0.0433 | 0 | 0 | 0 | 0 | 0
ASXY-TI3S | nev | 480 | 0 | 0 | 0 | 0 | 0 | 0 |  | ABXY-TI2S | nev | 510 | 0 | 0.0433 | 0 | 0 | 0 | 0
ASZ | nev | 480 | 0 | 0 | 0 | 0 | 0 | 0 |  | ABZ | nev | 510 | 0 | 0 | 0 | 0 | 0 | 0
MBXY-TI1S | nev | 480 | 0 | 0 | 0 | 0 | 0 | 0 |  | ASXY-TI1S | nev | 510 | 0 | 0 | 0 | 0 | 0 | 0
MBXY-TI2S | nev | 480 | 0 | 0 | 0 | 0 | 0 | 0 |  | ASXY-TI2S | nev | 510 | 0 | 0 | 0 | 0 | 0 | 0
MBZ | nev | 480 | 0 | 0 | 0 | 0 | 0 | 0 |  | ASXY-TI3S | nev | 510 | 0 | 0 | 0 | 0 | 0 | 0
MSXY-TI1S | nev | 480 | 0 | 0 | 0 | 0 | 0 | 0 |  | ASZ | nev | 510 | 0 | 0 | 0 | 0 | 0 | 0
MSXY-TI2S | nev | 480 | 0 | 0 | 0 | 0 | 0 | 0 |  | MBXY-TI1S | nev | 510 | 0 | 0 | 0 | 0 | 0 | 0
MSXY-TI3S | nev | 480 | 0 | 0 | 0 | 0 | 0 | 0 |  | MBXY-TI2S | nev | 510 | 0 | 0 | 0 | 0 | 0 | 0
MSZ | nev | 480 | 0 | 0 | 0 | 0 | 0 | 0 |  | MBZ | nev | 510 | 0 | 0 | 0 | 0 | 0 | 0
DECR | nev | 480 | 0 | 0 | 0 | 0 | 0 | 0 |  | MSXY-TI1S | nev | 510 | 0 | 0 | 0 | 0 | 0 | 0
DBHR | nev | 480 | 0 | 0 | 0 | 0 | 0 | 0 |  | MSXY-TI2S | nev | 510 | 0 | 0 | 0 | 0 | 0 | 0
AMIL | nev | 480 | 0 | 0 | 0 | 0 | 0 | 0 |  | MSXY-TI3S | nev | 510 | 0 | 0 | 0 | 0 | 0 | 0
XYM1 | nev | 480 | 0 | 0 | 0 | 0 | 0 | 0 |  | MSZ | nev | 510 | 0 | 0 | 0 | 0 | 0 | 0
XYM2 | nev | 480 | 0 | 0 | 0 | 0 | 0 | 0 |  | DECR | nev | 510 | 0 | 0 | 0 | 0 | 0 | 0
XCLA | nev | 480 | 0 | 0.1176 | 0 | 0 | 0 | 0 |  | DBHR | nev | 510 | 0 | 0 | 0 | 0 | 0 | 0
XCLH | nev | 480 | 0.1176 | 0 | 0 | 0 | 0 | 0 |  | AMIL | nev | 510 | 0 | 0 | 0 | 0 | 0 | 0
DEC-U | nev | 480 | 0 | 0 | 0 | 0 | 0 | 0 |  | XYM1 | nev | 510 | 0 | 0 | 0 | 0 | 0 | 0
DEC-OS | nev | 480 | 0 | 0 | 0 | 0 | 0 | 0 |  | XYM2 | nev | 510 | 0 | 0 | 0 | 0 | 0 | 0
DBH-U | nev | 480 | 0 | 0 | 0 | 0 | 0 | 0 |  | XCLA | nev | 510 | 0 | 0.125 | 0 | 0 | 0 | 0
DBH-OS | nev | 480 | 0 | 0 | 0 | 0 | 0 | 0 |  | XCLH | nev | 510 | 0.125 | 0 | 0 | 0 | 0 | 0
SAGE | nev | 480 | 0 | 0 | 0 | 0 | 0 | 0 |  | DEC-U | nev | 510 | 0 | 0 | 0 | 0 | 0 | 0
XYM3E | nev | 480 | 0.4413 | 0 | 0 | 0 | 0 | 0 |  | DEC-CI | nev | 510 | 0 | 0 | 0 | 0 | 0 | 0
XYM4E | nev | 480 | 0 | 0.4413 | 0 | 0 | 0 | 0 |  | DBH-U | nev | 510 | 0 | 0 | 0 | 0 | 0 | 0
DEC-OH | nev | 480 | 0 | 0 | 0 | 0 | 0 | 0 |  | DBH-CI | nev | 510 | 0 | 0 | 0 | 0 | 0 | 0
DEC-OI | nev | 480 | 0 | 0 | 0 | 0 | 0 | 0 |  | SAGE | nev | 510 | 0 | 0 | 0 | 0 | 0 | 0
DBH-OH | nev | 480 | 0 | 0 | 0 | 0 | 0 | 0 |  | XYM3E | nev | 510 | 0.466 | 0 | 0 | 0 | 0 | 0
DBH-OI | nev | 480 | 0 | 0 | 0 | 0 | 0 | 0 |  | XYM4E | nev | 510 | 0 | 0.466 | 0 | 0 | 0 | 0
TOTAL | nev | 480 | 0.5972 | 0.5972 | 0.1981 | 0 | 0 | 0 |  | DEC-OI | nev | 510 | 0 | 0 | 0 | 0 | 0 | 0
[10 empty] | DBH-OI | nev | 510 | 0 | 0 | 0 | 0 | 0 | 0
| MD | sigHS | sigLA | sigAH | corrHL | corrHA | corrLA |  |  | TOTAL | nev | 510 | 0.6343 | 0.6343 | 0.2083 | 0 | 0 | 0
DRFR | hla | 480 | 0 | 0 | 0.35 | 0 | 0 | 0
DSFS | hla | 480 | 0 | 0 | 0.2688 | 0 | 0 | 0 |  |  | MD | sigHS | sigLA | sigAH | corrHL | corrHA | corrLA
DSTG | hla | 480 | 0 | 0 | 0.0576 | 0 | 0 | 0 |  | DRFR | hla | 510 | 0 | 0 | 0.35 | 0 | 0 | 0
ABXY-TI1S | hla | 480 | 0.1958 | 0 | 0 | 0 | 0 | 0 |  | DSFS | hla | 510 | 0 | 0 | 0.2856 | 0 | 0 | 0
ABXY-TI2S | hla | 480 | 0 | 0.1958 | 0 | 0 | 0 | 0 |  | DSTG | hla | 510 | 0 | 0 | 0.065 | 0 | 0 | 0
ABZ | hla | 480 | 0 | 0 | 0 | 0 | 0 | 0 |  | ABXY-TI1S | hla | 510 | 0.208 | 0 | 0 | 0 | 0 | 0
ASXY-TI1S | hla | 480 | 0 | 0 | 0 | 0 | 0 | 0 |  | ABXY-TI2S | hla | 510 | 0 | 0.208 | 0 | 0 | 0 | 0
ASXY-TI2S | hla | 480 | 0 | 0 | 0 | 0 | 0 | 0 |  | ABZ | hla | 510 | 0 | 0 | 0 | 0 | 0 | 0
ASXY-TI3S | hla | 480 | 0 | 0 | 0 | 0 | 0 | 0 |  | ASXY-TI1S | hla | 510 | 0 | 0 | 0 | 0 | 0 | 0
ASZ | hla | 480 | 0 | 0 | 0 | 0 | 0 | 0 |  | ASXY-TI2S | hla | 510 | 0 | 0 | 0 | 0 | 0 | 0
MBXY-TI1S | hla | 480 | 0 | 0 | 0 | 0 | 0 | 0 |  | ASXY-TI3S | hla | 510 | 0 | 0 | 0 | 0 | 0 | 0
MBXY-TI2S | hla | 480 | 0 | 0 | 0 | 0 | 0 | 0 |  | ASZ | hla | 510 | 0 | 0 | 0 | 0 | 0 | 0
MBZ | hla | 480 | 0 | 0 | 0 | 0 | 0 | 0 |  | MBXY-TI1S | hla | 510 | 0 | 0 | 0 | 0 | 0 | 0
MSXY-TI1S | hla | 480 | 0 | 0 | 0 | 0 | 0 | 0 |  | MBXY-TI2S | hla | 510 | 0 | 0 | 0 | 0 | 0 | 0
MSXY-TI2S | hla | 480 | 0 | 0 | 0 | 0 | 0 | 0 |  | MBZ | hla | 510 | 0 | 0 | 0 | 0 | 0 | 0
MSXY-TI3S | hla | 480 | 0 | 0 | 0 | 0 | 0 | 0 |  | MSXY-TI1S | hla | 510 | 0 | 0 | 0 | 0 | 0 | 0
MSZ | hla | 480 | 0 | 0 | 0 | 0 | 0 | 0 |  | MSXY-TI2S | hla | 510 | 0 | 0 | 0 | 0 | 0 | 0
DECR | hla | 480 | 0 | 0 | 0 | 0 | 0 | 0 |  | MSXY-TI3S | hla | 510 | 0 | 0 | 0 | 0 | 0 | 0
DBHR | hla | 480 | 0 | 0 | 0 | 0 | 0 | 0 |  | MSZ | hla | 510 | 0 | 0 | 0 | 0 | 0 | 0
AMIL | hla | 480 | 0 | 0 | 0 | 0 | 0 | 0 |  | DECR | hla | 510 | 0 | 0 | 0 | 0 | 0 | 0
XYM1 | hla | 480 | 0 | 0 | 0 | 0 | 0 | 0 |  | DBHR | hla | 510 | 0 | 0 | 0 | 0 | 0 | 0
XYM2 | hla | 480 | 0 | 0 | 0 | 0 | 0 | 0 |  | AMIL | hla | 510 | 0 | 0 | 0 | 0 | 0 | 0
XCLA | hla | 480 | 0 | 0.3429 | 0 | 0 | 0 | 0 |  | XYM1 | hla | 510 | 0 | 0 | 0 | 0 | 0 | 0
XCLH | hla | 480 | 0.3429 | 0 | 0 | 0 | 0 | 0 |  | XYM2 | hla | 510 | 0 | 0 | 0 | 0 | 0 | 0
DEC-U | hla | 480 | 0 | 0 | 0 | 0 | 0 | 0 |  | XCLA | hla | 510 | 0 | 0.3535 | 0 | 0 | 0 | 0
DEC-OS | hla | 480 | 0 | 0 | 0 | 0 | 0 | 0 |  | XCLH | hla | 510 | 0.3535 | 0 | 0 | 0 | 0 | 0
DBH-U | hla | 480 | 0 | 0 | 0 | 0 | 0 | 0 |  | DEC-U | hla | 510 | 0 | 0 | 0 | 0 | 0 | 0
DBH-OS | hla | 480 | 0 | 0 | 0 | 0 | 0 | 0 |  | DEC-CI | hla | 510 | 0 | 0 | 0 | 0 | 0 | 0
SAGE | hla | 480 | 0 | 0 | 0 | 0 | 0 | 0 |  | DBH-U | hla | 510 | 0 | 0 | 0 | 0 | 0 | 0
XYM3E | hla | 480 | 0.6643 | 0 | 0 | 0 | 0 | 0 |  | DBH-CI | hla | 510 | 0 | 0 | 0 | 0 | 0 | 0
XYM4E | hla | 480 | 0 | 0.6643 | 0 | 0 | 0 | 0 |  | SAGE | hla | 510 | 0 | 0 | 0 | 0 | 0 | 0
DEC-OH | hla | 480 | 0 | 0 | 0 | 0 | 0 | 0 |  | XYM3E | hla | 510 | 0.6826 | 0 | 0 | 0 | 0 | 0
DEC-OI | hla | 480 | 0 | 0 | 0 | 0 | 0 | 0 |  | XYM4E | hla | 510 | 0 | 0.6826 | 0 | 0 | 0 | 0
DBH-OH | hla | 480 | 0 | 0 | 0 | 0 | 0 | 0 |  | DEC-OI | hla | 510 | 0 | 0 | 0 | 0 | 0 | 0
DBH-OI | hla | 480 | 0 | 0 | 0 | 0 | 0 | 0 |  | DBH-OI | hla | 510 | 0 | 0 | 0 | 0 | 0 | 0
TOTAL | hla | 480 | 0.7728 | 0.7728 | 0.4451 | 0 | 0 | 0 |  | TOTAL | hla | 510 | 0.7964 | 0.7964 | 0.4564 | 0 | 0 | 0
*************************************************************************************************************** | [9 empty] | ***************************************************************************************************************
| MD | INC | AZT | TF | TVD | MODE |  |  |  |  | MD | INC | AZT | TF | TVD | MODE
SURVEY | 510 | 0 | 0 | 0 | 510 | Static |  |  |  | SURVEY | 540 | 0 | 0 | 0 | 540 | Static
| MD | NN | EE | VV | NE | NV | EV |  |  |  | MD | NN | EE | VV | NE | NV | EV
DRFR | nev | 510 | 0 | 0 | 0.1225 | 0 | 0 | 0 |  | DRFR | nev | 540 | 0 | 0 | 0.1225 | 0 | 0 | 0
DSFS | nev | 510 | 0 | 0 | 0.0816 | 0 | 0 | 0 |  | DSFS | nev | 540 | 0 | 0 | 0.0914 | 0 | 0 | 0
DSTG | nev | 510 | 0 | 0 | 0.0042 | 0 | 0 | 0 |  | DSTG | nev | 540 | 0 | 0 | 0.0053 | 0 | 0 | 0
ABXY-TI1S | nev | 510 | 0.0433 | 0 | 0 | 0 | 0 | 0 |  | ABXY-TI1S | nev | 540 | 0.0485 | 0 | 0 | 0 | 0 | 0
ABXY-TI2S | nev | 510 | 0 | 0.0433 | 0 | 0 | 0 | 0 |  | ABXY-TI2S | nev | 540 | 0 | 0.0485 | 0 | 0 | 0 | 0
ABZ | nev | 510 | 0 | 0 | 0 | 0 | 0 | 0 |  | ABZ | nev | 540 | 0 | 0 | 0 | 0 | 0 | 0
ASXY-TI1S | nev | 510 | 0 | 0 | 0 | 0 | 0 | 0 |  | ASXY-TI1S | nev | 540 | 0 | 0 | 0 | 0 | 0 | 0
ASXY-TI2S | nev | 510 | 0 | 0 | 0 | 0 | 0 | 0 |  | ASXY-TI2S | nev | 540 | 0 | 0 | 0 | 0 | 0 | 0
ASXY-TI3S | nev | 510 | 0 | 0 | 0 | 0 | 0 | 0 |  | ASXY-TI3S | nev | 540 | 0 | 0 | 0 | 0 | 0 | 0
ASZ | nev | 510 | 0 | 0 | 0 | 0 | 0 | 0 |  | ASZ | nev | 540 | 0 | 0 | 0 | 0 | 0 | 0
MBXY-TI1S | nev | 510 | 0 | 0 | 0 | 0 | 0 | 0 |  | MBXY-TI1S | nev | 540 | 0 | 0 | 0 | 0 | 0 | 0
MBXY-TI2S | nev | 510 | 0 | 0 | 0 | 0 | 0 | 0 |  | MBXY-TI2S | nev | 540 | 0 | 0 | 0 | 0 | 0 | 0
MBZ | nev | 510 | 0 | 0 | 0 | 0 | 0 | 0 |  | MBZ | nev | 540 | 0 | 0 | 0 | 0 | 0 | 0
MSXY-TI1S | nev | 510 | 0 | 0 | 0 | 0 | 0 | 0 |  | MSXY-TI1S | nev | 540 | 0 | 0 | 0 | 0 | 0 | 0
MSXY-TI2S | nev | 510 | 0 | 0 | 0 | 0 | 0 | 0 |  | MSXY-TI2S | nev | 540 | 0 | 0 | 0 | 0 | 0 | 0
MSXY-TI3S | nev | 510 | 0 | 0 | 0 | 0 | 0 | 0 |  | MSXY-TI3S | nev | 540 | 0 | 0 | 0 | 0 | 0 | 0
MSZ | nev | 510 | 0 | 0 | 0 | 0 | 0 | 0 |  | MSZ | nev | 540 | 0 | 0 | 0 | 0 | 0 | 0
DECR | nev | 510 | 0 | 0 | 0 | 0 | 0 | 0 |  | DECR | nev | 540 | 0 | 0 | 0 | 0 | 0 | 0
DBHR | nev | 510 | 0 | 0 | 0 | 0 | 0 | 0 |  | DBHR | nev | 540 | 0 | 0 | 0 | 0 | 0 | 0
AMIL | nev | 510 | 0 | 0 | 0 | 0 | 0 | 0 |  | AMIL | nev | 540 | 0 | 0 | 0 | 0 | 0 | 0
XYM1 | nev | 510 | 0 | 0 | 0 | 0 | 0 | 0 |  | XYM1 | nev | 540 | 0 | 0 | 0 | 0 | 0 | 0
XYM2 | nev | 510 | 0 | 0 | 0 | 0 | 0 | 0 |  | XYM2 | nev | 540 | 0 | 0 | 0 | 0 | 0 | 0
XCLA | nev | 510 | 0 | 0.125 | 0 | 0 | 0 | 0 |  | XCLA | nev | 540 | 0 | 0.1324 | 0 | 0 | 0 | 0
XCLH | nev | 510 | 0.125 | 0 | 0 | 0 | 0 | 0 |  | XCLH | nev | 540 | 0.1324 | 0 | 0 | 0 | 0 | 0
DEC-U | nev | 510 | 0 | 0 | 0 | 0 | 0 | 0 |  | DEC-U | nev | 540 | 0 | 0 | 0 | 0 | 0 | 0
DEC-OS | nev | 510 | 0 | 0 | 0 | 0 | 0 | 0 |  | DEC-CI | nev | 540 | 0 | 0 | 0 | 0 | 0 | 0
DBH-U | nev | 510 | 0 | 0 | 0 | 0 | 0 | 0 |  | DBH-U | nev | 540 | 0 | 0 | 0 | 0 | 0 | 0
DBH-OS | nev | 510 | 0 | 0 | 0 | 0 | 0 | 0 |  | DBH-CI | nev | 540 | 0 | 0 | 0 | 0 | 0 | 0
SAGE | nev | 510 | 0 | 0 | 0 | 0 | 0 | 0 |  | SAGE | nev | 540 | 0 | 0 | 0 | 0 | 0 | 0
XYM3E | nev | 510 | 0.466 | 0 | 0 | 0 | 0 | 0 |  | XYM3E | nev | 540 | 0.4907 | 0 | 0 | 0 | 0 | 0
XYM4E | nev | 510 | 0 | 0.466 | 0 | 0 | 0 | 0 |  | XYM4E | nev | 540 | 0 | 0.4907 | 0 | 0 | 0 | 0
DEC-OH | nev | 510 | 0 | 0 | 0 | 0 | 0 | 0 |  | DEC-OI | nev | 540 | 0 | 0 | 0 | 0 | 0 | 0
DEC-OI | nev | 510 | 0 | 0 | 0 | 0 | 0 | 0 |  | DBH-OI | nev | 540 | 0 | 0 | 0 | 0 | 0 | 0
DBH-OH | nev | 510 | 0 | 0 | 0 | 0 | 0 | 0 |  | TOTAL | nev | 540 | 0.6716 | 0.6716 | 0.2193 | 0 | 0 | 0
DBH-OI | nev | 510 | 0 | 0 | 0 | 0 | 0 | 0
TOTAL | nev | 510 | 0.6343 | 0.6343 | 0.2083 | 0 | 0 | 0 |  |  | MD | sigHS | sigLA | sigAH | corrHL | corrHA | corrLA
[10 empty] | DRFR | hla | 540 | 0 | 0 | 0.35 | 0 | 0 | 0
| MD | sigHS | sigLA | sigAH | corrHL | corrHA | corrLA |  |  | DSFS | hla | 540 | 0 | 0 | 0.3024 | 0 | 0 | 0
DRFR | hla | 510 | 0 | 0 | 0.35 | 0 | 0 | 0 |  | DSTG | hla | 540 | 0 | 0 | 0.0729 | 0 | 0 | 0
DSFS | hla | 510 | 0 | 0 | 0.2856 | 0 | 0 | 0 |  | ABXY-TI1S | hla | 540 | 0.2203 | 0 | 0 | 0 | 0 | 0
DSTG | hla | 510 | 0 | 0 | 0.065 | 0 | 0 | 0 |  | ABXY-TI2S | hla | 540 | 0 | 0.2203 | 0 | 0 | 0 | 0
ABXY-TI1S | hla | 510 | 0.208 | 0 | 0 | 0 | 0 | 0 |  | ABZ | hla | 540 | 0 | 0 | 0 | 0 | 0 | 0
ABXY-TI2S | hla | 510 | 0 | 0.208 | 0 | 0 | 0 | 0 |  | ASXY-TI1S | hla | 540 | 0 | 0 | 0 | 0 | 0 | 0
ABZ | hla | 510 | 0 | 0 | 0 | 0 | 0 | 0 |  | ASXY-TI2S | hla | 540 | 0 | 0 | 0 | 0 | 0 | 0
ASXY-TI1S | hla | 510 | 0 | 0 | 0 | 0 | 0 | 0 |  | ASXY-TI3S | hla | 540 | 0 | 0 | 0 | 0 | 0 | 0
ASXY-TI2S | hla | 510 | 0 | 0 | 0 | 0 | 0 | 0 |  | ASZ | hla | 540 | 0 | 0 | 0 | 0 | 0 | 0
ASXY-TI3S | hla | 510 | 0 | 0 | 0 | 0 | 0 | 0 |  | MBXY-TI1S | hla | 540 | 0 | 0 | 0 | 0 | 0 | 0
ASZ | hla | 510 | 0 | 0 | 0 | 0 | 0 | 0 |  | MBXY-TI2S | hla | 540 | 0 | 0 | 0 | 0 | 0 | 0
MBXY-TI1S | hla | 510 | 0 | 0 | 0 | 0 | 0 | 0 |  | MBZ | hla | 540 | 0 | 0 | 0 | 0 | 0 | 0
MBXY-TI2S | hla | 510 | 0 | 0 | 0 | 0 | 0 | 0 |  | MSXY-TI1S | hla | 540 | 0 | 0 | 0 | 0 | 0 | 0
MBZ | hla | 510 | 0 | 0 | 0 | 0 | 0 | 0 |  | MSXY-TI2S | hla | 540 | 0 | 0 | 0 | 0 | 0 | 0
MSXY-TI1S | hla | 510 | 0 | 0 | 0 | 0 | 0 | 0 |  | MSXY-TI3S | hla | 540 | 0 | 0 | 0 | 0 | 0 | 0
MSXY-TI2S | hla | 510 | 0 | 0 | 0 | 0 | 0 | 0 |  | MSZ | hla | 540 | 0 | 0 | 0 | 0 | 0 | 0
MSXY-TI3S | hla | 510 | 0 | 0 | 0 | 0 | 0 | 0 |  | DECR | hla | 540 | 0 | 0 | 0 | 0 | 0 | 0
MSZ | hla | 510 | 0 | 0 | 0 | 0 | 0 | 0 |  | DBHR | hla | 540 | 0 | 0 | 0 | 0 | 0 | 0
DECR | hla | 510 | 0 | 0 | 0 | 0 | 0 | 0 |  | AMIL | hla | 540 | 0 | 0 | 0 | 0 | 0 | 0
DBHR | hla | 510 | 0 | 0 | 0 | 0 | 0 | 0 |  | XYM1 | hla | 540 | 0 | 0 | 0 | 0 | 0 | 0
AMIL | hla | 510 | 0 | 0 | 0 | 0 | 0 | 0 |  | XYM2 | hla | 540 | 0 | 0 | 0 | 0 | 0 | 0
XYM1 | hla | 510 | 0 | 0 | 0 | 0 | 0 | 0 |  | XCLA | hla | 540 | 0 | 0.3639 | 0 | 0 | 0 | 0
XYM2 | hla | 510 | 0 | 0 | 0 | 0 | 0 | 0 |  | XCLH | hla | 540 | 0.3639 | 0 | 0 | 0 | 0 | 0
XCLA | hla | 510 | 0 | 0.3535 | 0 | 0 | 0 | 0 |  | DEC-U | hla | 540 | 0 | 0 | 0 | 0 | 0 | 0
XCLH | hla | 510 | 0.3535 | 0 | 0 | 0 | 0 | 0 |  | DEC-CI | hla | 540 | 0 | 0 | 0 | 0 | 0 | 0
DEC-U | hla | 510 | 0 | 0 | 0 | 0 | 0 | 0 |  | DBH-U | hla | 540 | 0 | 0 | 0 | 0 | 0 | 0
DEC-OS | hla | 510 | 0 | 0 | 0 | 0 | 0 | 0 |  | DBH-CI | hla | 540 | 0 | 0 | 0 | 0 | 0 | 0
DBH-U | hla | 510 | 0 | 0 | 0 | 0 | 0 | 0 |  | SAGE | hla | 540 | 0 | 0 | 0 | 0 | 0 | 0
DBH-OS | hla | 510 | 0 | 0 | 0 | 0 | 0 | 0 |  | XYM3E | hla | 540 | 0.7005 | 0 | 0 | 0 | 0 | 0
SAGE | hla | 510 | 0 | 0 | 0 | 0 | 0 | 0 |  | XYM4E | hla | 540 | 0 | 0.7005 | 0 | 0 | 0 | 0
XYM3E | hla | 510 | 0.6826 | 0 | 0 | 0 | 0 | 0 |  | DEC-OI | hla | 540 | 0 | 0 | 0 | 0 | 0 | 0
XYM4E | hla | 510 | 0 | 0.6826 | 0 | 0 | 0 | 0 |  | DBH-OI | hla | 540 | 0 | 0 | 0 | 0 | 0 | 0
DEC-OH | hla | 510 | 0 | 0 | 0 | 0 | 0 | 0 |  | TOTAL | hla | 540 | 0.8195 | 0.8195 | 0.4683 | 0 | 0 | 0
DEC-OI | hla | 510 | 0 | 0 | 0 | 0 | 0 | 0 |  | ***************************************************************************************************************
DBH-OH | hla | 510 | 0 | 0 | 0 | 0 | 0 | 0 |  |  | MD | INC | AZT | TF | TVD | MODE
DBH-OI | hla | 510 | 0 | 0 | 0 | 0 | 0 | 0 |  | SURVEY | 570 | 0 | 0 | 0 | 570 | Static
TOTAL | hla | 510 | 0.7964 | 0.7964 | 0.4564 | 0 | 0 | 0 |  |  | MD | NN | EE | VV | NE | NV | EV
*************************************************************************************************************** | [9 empty] | DRFR | nev | 570 | 0 | 0 | 0.1225 | 0 | 0 | 0
| MD | INC | AZT | TF | TVD | MODE |  |  |  | DSFS | nev | 570 | 0 | 0 | 0.1019 | 0 | 0 | 0
SURVEY | 540 | 0 | 0 | 0 | 540 | Static |  |  |  | DSTG | nev | 570 | 0 | 0 | 0.0066 | 0 | 0 | 0
| MD | NN | EE | VV | NE | NV | EV |  |  | ABXY-TI1S | nev | 570 | 0.0541 | 0 | 0 | 0 | 0 | 0
DRFR | nev | 540 | 0 | 0 | 0.1225 | 0 | 0 | 0 |  | ABXY-TI2S | nev | 570 | 0 | 0.0541 | 0 | 0 | 0 | 0
DSFS | nev | 540 | 0 | 0 | 0.0914 | 0 | 0 | 0 |  | ABZ | nev | 570 | 0 | 0 | 0 | 0 | 0 | 0
DSTG | nev | 540 | 0 | 0 | 0.0053 | 0 | 0 | 0 |  | ASXY-TI1S | nev | 570 | 0 | 0 | 0 | 0 | 0 | 0
ABXY-TI1S | nev | 540 | 0.0485 | 0 | 0 | 0 | 0 | 0 |  | ASXY-TI2S | nev | 570 | 0 | 0 | 0 | 0 | 0 | 0
ABXY-TI2S | nev | 540 | 0 | 0.0485 | 0 | 0 | 0 | 0 |  | ASXY-TI3S | nev | 570 | 0 | 0 | 0 | 0 | 0 | 0
ABZ | nev | 540 | 0 | 0 | 0 | 0 | 0 | 0 |  | ASZ | nev | 570 | 0 | 0 | 0 | 0 | 0 | 0
ASXY-TI1S | nev | 540 | 0 | 0 | 0 | 0 | 0 | 0 |  | MBXY-TI1S | nev | 570 | 0 | 0 | 0 | 0 | 0 | 0
ASXY-TI2S | nev | 540 | 0 | 0 | 0 | 0 | 0 | 0 |  | MBXY-TI2S | nev | 570 | 0 | 0 | 0 | 0 | 0 | 0
ASXY-TI3S | nev | 540 | 0 | 0 | 0 | 0 | 0 | 0 |  | MBZ | nev | 570 | 0 | 0 | 0 | 0 | 0 | 0
ASZ | nev | 540 | 0 | 0 | 0 | 0 | 0 | 0 |  | MSXY-TI1S | nev | 570 | 0 | 0 | 0 | 0 | 0 | 0
MBXY-TI1S | nev | 540 | 0 | 0 | 0 | 0 | 0 | 0 |  | MSXY-TI2S | nev | 570 | 0 | 0 | 0 | 0 | 0 | 0
MBXY-TI2S | nev | 540 | 0 | 0 | 0 | 0 | 0 | 0 |  | MSXY-TI3S | nev | 570 | 0 | 0 | 0 | 0 | 0 | 0
MBZ | nev | 540 | 0 | 0 | 0 | 0 | 0 | 0 |  | MSZ | nev | 570 | 0 | 0 | 0 | 0 | 0 | 0
MSXY-TI1S | nev | 540 | 0 | 0 | 0 | 0 | 0 | 0 |  | DECR | nev | 570 | 0 | 0 | 0 | 0 | 0 | 0
MSXY-TI2S | nev | 540 | 0 | 0 | 0 | 0 | 0 | 0 |  | DBHR | nev | 570 | 0 | 0 | 0 | 0 | 0 | 0
MSXY-TI3S | nev | 540 | 0 | 0 | 0 | 0 | 0 | 0 |  | AMIL | nev | 570 | 0 | 0 | 0 | 0 | 0 | 0
MSZ | nev | 540 | 0 | 0 | 0 | 0 | 0 | 0 |  | XYM1 | nev | 570 | 0 | 0 | 0 | 0 | 0 | 0
DECR | nev | 540 | 0 | 0 | 0 | 0 | 0 | 0 |  | XYM2 | nev | 570 | 0 | 0 | 0 | 0 | 0 | 0
DBHR | nev | 540 | 0 | 0 | 0 | 0 | 0 | 0 |  | XCLA | nev | 570 | 0 | 0.1398 | 0 | 0 | 0 | 0
AMIL | nev | 540 | 0 | 0 | 0 | 0 | 0 | 0 |  | XCLH | nev | 570 | 0.1398 | 0 | 0 | 0 | 0 | 0
XYM1 | nev | 540 | 0 | 0 | 0 | 0 | 0 | 0 |  | DEC-U | nev | 570 | 0 | 0 | 0 | 0 | 0 | 0
XYM2 | nev | 540 | 0 | 0 | 0 | 0 | 0 | 0 |  | DEC-CI | nev | 570 | 0 | 0 | 0 | 0 | 0 | 0
XCLA | nev | 540 | 0 | 0.1324 | 0 | 0 | 0 | 0 |  | DBH-U | nev | 570 | 0 | 0 | 0 | 0 | 0 | 0
XCLH | nev | 540 | 0.1324 | 0 | 0 | 0 | 0 | 0 |  | DBH-CI | nev | 570 | 0 | 0 | 0 | 0 | 0 | 0
DEC-U | nev | 540 | 0 | 0 | 0 | 0 | 0 | 0 |  | SAGE | nev | 570 | 0 | 0 | 0 | 0 | 0 | 0
DEC-OS | nev | 540 | 0 | 0 | 0 | 0 | 0 | 0 |  | XYM3E | nev | 570 | 0.5154 | 0 | 0 | 0 | 0 | 0
DBH-U | nev | 540 | 0 | 0 | 0 | 0 | 0 | 0 |  | XYM4E | nev | 570 | 0 | 0.5154 | 0 | 0 | 0 | 0
DBH-OS | nev | 540 | 0 | 0 | 0 | 0 | 0 | 0 |  | DEC-OI | nev | 570 | 0 | 0 | 0 | 0 | 0 | 0
SAGE | nev | 540 | 0 | 0 | 0 | 0 | 0 | 0 |  | DBH-OI | nev | 570 | 0 | 0 | 0 | 0 | 0 | 0
XYM3E | nev | 540 | 0.4907 | 0 | 0 | 0 | 0 | 0 |  | TOTAL | nev | 570 | 0.7092 | 0.7092 | 0.231 | 0 | 0 | 0
XYM4E | nev | 540 | 0 | 0.4907 | 0 | 0 | 0 | 0
DEC-OH | nev | 540 | 0 | 0 | 0 | 0 | 0 | 0 |  |  | MD | sigHS | sigLA | sigAH | corrHL | corrHA | corrLA
DEC-OI | nev | 540 | 0 | 0 | 0 | 0 | 0 | 0 |  | DRFR | hla | 570 | 0 | 0 | 0.35 | 0 | 0 | 0
DBH-OH | nev | 540 | 0 | 0 | 0 | 0 | 0 | 0 |  | DSFS | hla | 570 | 0 | 0 | 0.3192 | 0 | 0 | 0
DBH-OI | nev | 540 | 0 | 0 | 0 | 0 | 0 | 0 |  | DSTG | hla | 570 | 0 | 0 | 0.0812 | 0 | 0 | 0
TOTAL | nev | 540 | 0.6716 | 0.6716 | 0.2193 | 0 | 0 | 0 |  | ABXY-TI1S | hla | 570 | 0.2325 | 0 | 0 | 0 | 0 | 0
[10 empty] | ABXY-TI2S | hla | 570 | 0 | 0.2325 | 0 | 0 | 0 | 0
| MD | sigHS | sigLA | sigAH | corrHL | corrHA | corrLA |  |  | ABZ | hla | 570 | 0 | 0 | 0 | 0 | 0 | 0
DRFR | hla | 540 | 0 | 0 | 0.35 | 0 | 0 | 0 |  | ASXY-TI1S | hla | 570 | 0 | 0 | 0 | 0 | 0 | 0
DSFS | hla | 540 | 0 | 0 | 0.3024 | 0 | 0 | 0 |  | ASXY-TI2S | hla | 570 | 0 | 0 | 0 | 0 | 0 | 0
DSTG | hla | 540 | 0 | 0 | 0.0729 | 0 | 0 | 0 |  | ASXY-TI3S | hla | 570 | 0 | 0 | 0 | 0 | 0 | 0
ABXY-TI1S | hla | 540 | 0.2203 | 0 | 0 | 0 | 0 | 0 |  | ASZ | hla | 570 | 0 | 0 | 0 | 0 | 0 | 0
ABXY-TI2S | hla | 540 | 0 | 0.2203 | 0 | 0 | 0 | 0 |  | MBXY-TI1S | hla | 570 | 0 | 0 | 0 | 0 | 0 | 0
ABZ | hla | 540 | 0 | 0 | 0 | 0 | 0 | 0 |  | MBXY-TI2S | hla | 570 | 0 | 0 | 0 | 0 | 0 | 0
ASXY-TI1S | hla | 540 | 0 | 0 | 0 | 0 | 0 | 0 |  | MBZ | hla | 570 | 0 | 0 | 0 | 0 | 0 | 0
ASXY-TI2S | hla | 540 | 0 | 0 | 0 | 0 | 0 | 0 |  | MSXY-TI1S | hla | 570 | 0 | 0 | 0 | 0 | 0 | 0
ASXY-TI3S | hla | 540 | 0 | 0 | 0 | 0 | 0 | 0 |  | MSXY-TI2S | hla | 570 | 0 | 0 | 0 | 0 | 0 | 0
ASZ | hla | 540 | 0 | 0 | 0 | 0 | 0 | 0 |  | MSXY-TI3S | hla | 570 | 0 | 0 | 0 | 0 | 0 | 0
MBXY-TI1S | hla | 540 | 0 | 0 | 0 | 0 | 0 | 0 |  | MSZ | hla | 570 | 0 | 0 | 0 | 0 | 0 | 0
MBXY-TI2S | hla | 540 | 0 | 0 | 0 | 0 | 0 | 0 |  | DECR | hla | 570 | 0 | 0 | 0 | 0 | 0 | 0
MBZ | hla | 540 | 0 | 0 | 0 | 0 | 0 | 0 |  | DBHR | hla | 570 | 0 | 0 | 0 | 0 | 0 | 0
MSXY-TI1S | hla | 540 | 0 | 0 | 0 | 0 | 0 | 0 |  | AMIL | hla | 570 | 0 | 0 | 0 | 0 | 0 | 0
MSXY-TI2S | hla | 540 | 0 | 0 | 0 | 0 | 0 | 0 |  | XYM1 | hla | 570 | 0 | 0 | 0 | 0 | 0 | 0
MSXY-TI3S | hla | 540 | 0 | 0 | 0 | 0 | 0 | 0 |  | XYM2 | hla | 570 | 0 | 0 | 0 | 0 | 0 | 0
MSZ | hla | 540 | 0 | 0 | 0 | 0 | 0 | 0 |  | XCLA | hla | 570 | 0 | 0.3739 | 0 | 0 | 0 | 0
DECR | hla | 540 | 0 | 0 | 0 | 0 | 0 | 0 |  | XCLH | hla | 570 | 0.3739 | 0 | 0 | 0 | 0 | 0
DBHR | hla | 540 | 0 | 0 | 0 | 0 | 0 | 0 |  | DEC-U | hla | 570 | 0 | 0 | 0 | 0 | 0 | 0
AMIL | hla | 540 | 0 | 0 | 0 | 0 | 0 | 0 |  | DEC-CI | hla | 570 | 0 | 0 | 0 | 0 | 0 | 0
XYM1 | hla | 540 | 0 | 0 | 0 | 0 | 0 | 0 |  | DBH-U | hla | 570 | 0 | 0 | 0 | 0 | 0 | 0
XYM2 | hla | 540 | 0 | 0 | 0 | 0 | 0 | 0 |  | DBH-CI | hla | 570 | 0 | 0 | 0 | 0 | 0 | 0
XCLA | hla | 540 | 0 | 0.3639 | 0 | 0 | 0 | 0 |  | SAGE | hla | 570 | 0 | 0 | 0 | 0 | 0 | 0
XCLH | hla | 540 | 0.3639 | 0 | 0 | 0 | 0 | 0 |  | XYM3E | hla | 570 | 0.7179 | 0 | 0 | 0 | 0 | 0
DEC-U | hla | 540 | 0 | 0 | 0 | 0 | 0 | 0 |  | XYM4E | hla | 570 | 0 | 0.7179 | 0 | 0 | 0 | 0
DEC-OS | hla | 540 | 0 | 0 | 0 | 0 | 0 | 0 |  | DEC-OI | hla | 570 | 0 | 0 | 0 | 0 | 0 | 0
DBH-U | hla | 540 | 0 | 0 | 0 | 0 | 0 | 0 |  | DBH-OI | hla | 570 | 0 | 0 | 0 | 0 | 0 | 0
DBH-OS | hla | 540 | 0 | 0 | 0 | 0 | 0 | 0 |  | TOTAL | hla | 570 | 0.8421 | 0.8421 | 0.4806 | 0 | 0 | 0
SAGE | hla | 540 | 0 | 0 | 0 | 0 | 0 | 0 |  | ***************************************************************************************************************
XYM3E | hla | 540 | 0.7005 | 0 | 0 | 0 | 0 | 0 |  |  | MD | INC | AZT | TF | TVD | MODE
XYM4E | hla | 540 | 0 | 0.7005 | 0 | 0 | 0 | 0 |  | SURVEY | 600 | 0 | 0 | 0 | 600 | Static
DEC-OH | hla | 540 | 0 | 0 | 0 | 0 | 0 | 0 |  |  | MD | NN | EE | VV | NE | NV | EV
DEC-OI | hla | 540 | 0 | 0 | 0 | 0 | 0 | 0 |  | DRFR | nev | 600 | 0 | 0 | 0.1225 | 0 | 0 | 0
DBH-OH | hla | 540 | 0 | 0 | 0 | 0 | 0 | 0 |  | DSFS | nev | 600 | 0 | 0 | 0.1129 | 0 | 0 | 0
DBH-OI | hla | 540 | 0 | 0 | 0 | 0 | 0 | 0 |  | DSTG | nev | 600 | 0 | 0 | 0.0081 | 0 | 0 | 0
TOTAL | hla | 540 | 0.8195 | 0.8195 | 0.4683 | 0 | 0 | 0 |  | ABXY-TI1S | nev | 600 | 0.0599 | 0 | 0 | 0 | 0 | 0
*************************************************************************************************************** | [9 empty] | ABXY-TI2S | nev | 600 | 0 | 0.0599 | 0 | 0 | 0 | 0
| MD | INC | AZT | TF | TVD | MODE |  |  |  | ABZ | nev | 600 | 0 | 0 | 0 | 0 | 0 | 0
SURVEY | 570 | 0 | 0 | 0 | 570 | Static |  |  |  | ASXY-TI1S | nev | 600 | 0 | 0 | 0 | 0 | 0 | 0
| MD | NN | EE | VV | NE | NV | EV |  |  | ASXY-TI2S | nev | 600 | 0 | 0 | 0 | 0 | 0 | 0
DRFR | nev | 570 | 0 | 0 | 0.1225 | 0 | 0 | 0 |  | ASXY-TI3S | nev | 600 | 0 | 0 | 0 | 0 | 0 | 0
DSFS | nev | 570 | 0 | 0 | 0.1019 | 0 | 0 | 0 |  | ASZ | nev | 600 | 0 | 0 | 0 | 0 | 0 | 0
DSTG | nev | 570 | 0 | 0 | 0.0066 | 0 | 0 | 0 |  | MBXY-TI1S | nev | 600 | 0 | 0 | 0 | 0 | 0 | 0
ABXY-TI1S | nev | 570 | 0.0541 | 0 | 0 | 0 | 0 | 0 |  | MBXY-TI2S | nev | 600 | 0 | 0 | 0 | 0 | 0 | 0
ABXY-TI2S | nev | 570 | 0 | 0.0541 | 0 | 0 | 0 | 0 |  | MBZ | nev | 600 | 0 | 0 | 0 | 0 | 0 | 0
ABZ | nev | 570 | 0 | 0 | 0 | 0 | 0 | 0 |  | MSXY-TI1S | nev | 600 | 0 | 0 | 0 | 0 | 0 | 0
ASXY-TI1S | nev | 570 | 0 | 0 | 0 | 0 | 0 | 0 |  | MSXY-TI2S | nev | 600 | 0 | 0 | 0 | 0 | 0 | 0
ASXY-TI2S | nev | 570 | 0 | 0 | 0 | 0 | 0 | 0 |  | MSXY-TI3S | nev | 600 | 0 | 0 | 0 | 0 | 0 | 0
ASXY-TI3S | nev | 570 | 0 | 0 | 0 | 0 | 0 | 0 |  | MSZ | nev | 600 | 0 | 0 | 0 | 0 | 0 | 0
ASZ | nev | 570 | 0 | 0 | 0 | 0 | 0 | 0 |  | DECR | nev | 600 | 0 | 0 | 0 | 0 | 0 | 0
MBXY-TI1S | nev | 570 | 0 | 0 | 0 | 0 | 0 | 0 |  | DBHR | nev | 600 | 0 | 0 | 0 | 0 | 0 | 0
MBXY-TI2S | nev | 570 | 0 | 0 | 0 | 0 | 0 | 0 |  | AMIL | nev | 600 | 0 | 0 | 0 | 0 | 0 | 0
MBZ | nev | 570 | 0 | 0 | 0 | 0 | 0 | 0 |  | XYM1 | nev | 600 | 0 | 0 | 0 | 0 | 0 | 0
MSXY-TI1S | nev | 570 | 0 | 0 | 0 | 0 | 0 | 0 |  | XYM2 | nev | 600 | 0 | 0 | 0 | 0 | 0 | 0
MSXY-TI2S | nev | 570 | 0 | 0 | 0 | 0 | 0 | 0 |  | XCLA | nev | 600 | 0 | 0.1472 | 0 | 0 | 0 | 0
MSXY-TI3S | nev | 570 | 0 | 0 | 0 | 0 | 0 | 0 |  | XCLH | nev | 600 | 0.1472 | 0 | 0 | 0 | 0 | 0
MSZ | nev | 570 | 0 | 0 | 0 | 0 | 0 | 0 |  | DEC-U | nev | 600 | 0 | 0 | 0 | 0 | 0 | 0
DECR | nev | 570 | 0 | 0 | 0 | 0 | 0 | 0 |  | DEC-CI | nev | 600 | 0 | 0 | 0 | 0 | 0 | 0
DBHR | nev | 570 | 0 | 0 | 0 | 0 | 0 | 0 |  | DBH-U | nev | 600 | 0 | 0 | 0 | 0 | 0 | 0
AMIL | nev | 570 | 0 | 0 | 0 | 0 | 0 | 0 |  | DBH-CI | nev | 600 | 0 | 0 | 0 | 0 | 0 | 0
XYM1 | nev | 570 | 0 | 0 | 0 | 0 | 0 | 0 |  | SAGE | nev | 600 | 0 | 0 | 0 | 0 | 0 | 0
XYM2 | nev | 570 | 0 | 0 | 0 | 0 | 0 | 0 |  | XYM3E | nev | 600 | 0.54 | 0 | 0 | 0 | 0 | 0
XCLA | nev | 570 | 0 | 0.1398 | 0 | 0 | 0 | 0 |  | XYM4E | nev | 600 | 0 | 0.54 | 0 | 0 | 0 | 0
XCLH | nev | 570 | 0.1398 | 0 | 0 | 0 | 0 | 0 |  | DEC-OI | nev | 600 | 0 | 0 | 0 | 0 | 0 | 0
DEC-U | nev | 570 | 0 | 0 | 0 | 0 | 0 | 0 |  | DBH-OI | nev | 600 | 0 | 0 | 0 | 0 | 0 | 0
DEC-OS | nev | 570 | 0 | 0 | 0 | 0 | 0 | 0 |  | TOTAL | nev | 600 | 0.7471 | 0.7471 | 0.2435 | 0 | 0 | 0
DBH-U | nev | 570 | 0 | 0 | 0 | 0 | 0 | 0
DBH-OS | nev | 570 | 0 | 0 | 0 | 0 | 0 | 0 |  |  | MD | sigHS | sigLA | sigAH | corrHL | corrHA | corrLA
SAGE | nev | 570 | 0 | 0 | 0 | 0 | 0 | 0 |  | DRFR | hla | 600 | 0 | 0 | 0.35 | 0 | 0 | 0
XYM3E | nev | 570 | 0.5154 | 0 | 0 | 0 | 0 | 0 |  | DSFS | hla | 600 | 0 | 0 | 0.336 | 0 | 0 | 0
XYM4E | nev | 570 | 0 | 0.5154 | 0 | 0 | 0 | 0 |  | DSTG | hla | 600 | 0 | 0 | 0.09 | 0 | 0 | 0
DEC-OH | nev | 570 | 0 | 0 | 0 | 0 | 0 | 0 |  | ABXY-TI1S | hla | 600 | 0.2447 | 0 | 0 | 0 | 0 | 0
DEC-OI | nev | 570 | 0 | 0 | 0 | 0 | 0 | 0 |  | ABXY-TI2S | hla | 600 | 0 | 0.2447 | 0 | 0 | 0 | 0
DBH-OH | nev | 570 | 0 | 0 | 0 | 0 | 0 | 0 |  | ABZ | hla | 600 | 0 | 0 | 0 | 0 | 0 | 0
DBH-OI | nev | 570 | 0 | 0 | 0 | 0 | 0 | 0 |  | ASXY-TI1S | hla | 600 | 0 | 0 | 0 | 0 | 0 | 0
TOTAL | nev | 570 | 0.7092 | 0.7092 | 0.231 | 0 | 0 | 0 |  | ASXY-TI2S | hla | 600 | 0 | 0 | 0 | 0 | 0 | 0
[10 empty] | ASXY-TI3S | hla | 600 | 0 | 0 | 0 | 0 | 0 | 0
| MD | sigHS | sigLA | sigAH | corrHL | corrHA | corrLA |  |  | ASZ | hla | 600 | 0 | 0 | 0 | 0 | 0 | 0
DRFR | hla | 570 | 0 | 0 | 0.35 | 0 | 0 | 0 |  | MBXY-TI1S | hla | 600 | 0 | 0 | 0 | 0 | 0 | 0
DSFS | hla | 570 | 0 | 0 | 0.3192 | 0 | 0 | 0 |  | MBXY-TI2S | hla | 600 | 0 | 0 | 0 | 0 | 0 | 0
DSTG | hla | 570 | 0 | 0 | 0.0812 | 0 | 0 | 0 |  | MBZ | hla | 600 | 0 | 0 | 0 | 0 | 0 | 0
ABXY-TI1S | hla | 570 | 0.2325 | 0 | 0 | 0 | 0 | 0 |  | MSXY-TI1S | hla | 600 | 0 | 0 | 0 | 0 | 0 | 0
ABXY-TI2S | hla | 570 | 0 | 0.2325 | 0 | 0 | 0 | 0 |  | MSXY-TI2S | hla | 600 | 0 | 0 | 0 | 0 | 0 | 0
ABZ | hla | 570 | 0 | 0 | 0 | 0 | 0 | 0 |  | MSXY-TI3S | hla | 600 | 0 | 0 | 0 | 0 | 0 | 0
ASXY-TI1S | hla | 570 | 0 | 0 | 0 | 0 | 0 | 0 |  | MSZ | hla | 600 | 0 | 0 | 0 | 0 | 0 | 0
ASXY-TI2S | hla | 570 | 0 | 0 | 0 | 0 | 0 | 0 |  | DECR | hla | 600 | 0 | 0 | 0 | 0 | 0 | 0
ASXY-TI3S | hla | 570 | 0 | 0 | 0 | 0 | 0 | 0 |  | DBHR | hla | 600 | 0 | 0 | 0 | 0 | 0 | 0
ASZ | hla | 570 | 0 | 0 | 0 | 0 | 0 | 0 |  | AMIL | hla | 600 | 0 | 0 | 0 | 0 | 0 | 0
MBXY-TI1S | hla | 570 | 0 | 0 | 0 | 0 | 0 | 0 |  | XYM1 | hla | 600 | 0 | 0 | 0 | 0 | 0 | 0
MBXY-TI2S | hla | 570 | 0 | 0 | 0 | 0 | 0 | 0 |  | XYM2 | hla | 600 | 0 | 0 | 0 | 0 | 0 | 0
MBZ | hla | 570 | 0 | 0 | 0 | 0 | 0 | 0 |  | XCLA | hla | 600 | 0 | 0.3837 | 0 | 0 | 0 | 0
MSXY-TI1S | hla | 570 | 0 | 0 | 0 | 0 | 0 | 0 |  | XCLH | hla | 600 | 0.3837 | 0 | 0 | 0 | 0 | 0
MSXY-TI2S | hla | 570 | 0 | 0 | 0 | 0 | 0 | 0 |  | DEC-U | hla | 600 | 0 | 0 | 0 | 0 | 0 | 0
MSXY-TI3S | hla | 570 | 0 | 0 | 0 | 0 | 0 | 0 |  | DEC-CI | hla | 600 | 0 | 0 | 0 | 0 | 0 | 0
MSZ | hla | 570 | 0 | 0 | 0 | 0 | 0 | 0 |  | DBH-U | hla | 600 | 0 | 0 | 0 | 0 | 0 | 0
DECR | hla | 570 | 0 | 0 | 0 | 0 | 0 | 0 |  | DBH-CI | hla | 600 | 0 | 0 | 0 | 0 | 0 | 0
DBHR | hla | 570 | 0 | 0 | 0 | 0 | 0 | 0 |  | SAGE | hla | 600 | 0 | 0 | 0 | 0 | 0 | 0
AMIL | hla | 570 | 0 | 0 | 0 | 0 | 0 | 0 |  | XYM3E | hla | 600 | 0.7349 | 0 | 0 | 0 | 0 | 0
XYM1 | hla | 570 | 0 | 0 | 0 | 0 | 0 | 0 |  | XYM4E | hla | 600 | 0 | 0.7349 | 0 | 0 | 0 | 0
XYM2 | hla | 570 | 0 | 0 | 0 | 0 | 0 | 0 |  | DEC-OI | hla | 600 | 0 | 0 | 0 | 0 | 0 | 0
XCLA | hla | 570 | 0 | 0.3739 | 0 | 0 | 0 | 0 |  | DBH-OI | hla | 600 | 0 | 0 | 0 | 0 | 0 | 0
XCLH | hla | 570 | 0.3739 | 0 | 0 | 0 | 0 | 0 |  | TOTAL | hla | 600 | 0.8644 | 0.8644 | 0.4935 | 0 | 0 | 0
DEC-U | hla | 570 | 0 | 0 | 0 | 0 | 0 | 0 |  | ***************************************************************************************************************
DEC-OS | hla | 570 | 0 | 0 | 0 | 0 | 0 | 0 |  |  | MD | INC | AZT | TF | TVD | MODE
DBH-U | hla | 570 | 0 | 0 | 0 | 0 | 0 | 0 |  | SURVEY | 630 | 0 | 0 | 0 | 630 | Static
DBH-OS | hla | 570 | 0 | 0 | 0 | 0 | 0 | 0 |  |  | MD | NN | EE | VV | NE | NV | EV
SAGE | hla | 570 | 0 | 0 | 0 | 0 | 0 | 0 |  | DRFR | nev | 630 | 0 | 0 | 0.1225 | 0 | 0 | 0
XYM3E | hla | 570 | 0.7179 | 0 | 0 | 0 | 0 | 0 |  | DSFS | nev | 630 | 0 | 0 | 0.1245 | 0 | 0 | 0
XYM4E | hla | 570 | 0 | 0.7179 | 0 | 0 | 0 | 0 |  | DSTG | nev | 630 | 0 | 0 | 0.0098 | 0 | 0 | 0
DEC-OH | hla | 570 | 0 | 0 | 0 | 0 | 0 | 0 |  | ABXY-TI1S | nev | 630 | 0.066 | 0 | 0 | 0 | 0 | 0
DEC-OI | hla | 570 | 0 | 0 | 0 | 0 | 0 | 0 |  | ABXY-TI2S | nev | 630 | 0 | 0.066 | 0 | 0 | 0 | 0
DBH-OH | hla | 570 | 0 | 0 | 0 | 0 | 0 | 0 |  | ABZ | nev | 630 | 0 | 0 | 0 | 0 | 0 | 0
DBH-OI | hla | 570 | 0 | 0 | 0 | 0 | 0 | 0 |  | ASXY-TI1S | nev | 630 | 0 | 0 | 0 | 0 | 0 | 0
TOTAL | hla | 570 | 0.8421 | 0.8421 | 0.4806 | 0 | 0 | 0 |  | ASXY-TI2S | nev | 630 | 0 | 0 | 0 | 0 | 0 | 0
*************************************************************************************************************** | [9 empty] | ASXY-TI3S | nev | 630 | 0 | 0 | 0 | 0 | 0 | 0
| MD | INC | AZT | TF | TVD | MODE |  |  |  | ASZ | nev | 630 | 0 | 0 | 0 | 0 | 0 | 0
SURVEY | 600 | 0 | 0 | 0 | 600 | Static |  |  |  | MBXY-TI1S | nev | 630 | 0 | 0 | 0 | 0 | 0 | 0
| MD | NN | EE | VV | NE | NV | EV |  |  | MBXY-TI2S | nev | 630 | 0 | 0 | 0 | 0 | 0 | 0
DRFR | nev | 600 | 0 | 0 | 0.1225 | 0 | 0 | 0 |  | MBZ | nev | 630 | 0 | 0 | 0 | 0 | 0 | 0
DSFS | nev | 600 | 0 | 0 | 0.1129 | 0 | 0 | 0 |  | MSXY-TI1S | nev | 630 | 0 | 0 | 0 | 0 | 0 | 0
DSTG | nev | 600 | 0 | 0 | 0.0081 | 0 | 0 | 0 |  | MSXY-TI2S | nev | 630 | 0 | 0 | 0 | 0 | 0 | 0
ABXY-TI1S | nev | 600 | 0.0599 | 0 | 0 | 0 | 0 | 0 |  | MSXY-TI3S | nev | 630 | 0 | 0 | 0 | 0 | 0 | 0
ABXY-TI2S | nev | 600 | 0 | 0.0599 | 0 | 0 | 0 | 0 |  | MSZ | nev | 630 | 0 | 0 | 0 | 0 | 0 | 0
ABZ | nev | 600 | 0 | 0 | 0 | 0 | 0 | 0 |  | DECR | nev | 630 | 0 | 0 | 0 | 0 | 0 | 0
ASXY-TI1S | nev | 600 | 0 | 0 | 0 | 0 | 0 | 0 |  | DBHR | nev | 630 | 0 | 0 | 0 | 0 | 0 | 0
ASXY-TI2S | nev | 600 | 0 | 0 | 0 | 0 | 0 | 0 |  | AMIL | nev | 630 | 0 | 0 | 0 | 0 | 0 | 0
ASXY-TI3S | nev | 600 | 0 | 0 | 0 | 0 | 0 | 0 |  | XYM1 | nev | 630 | 0 | 0 | 0 | 0 | 0 | 0
ASZ | nev | 600 | 0 | 0 | 0 | 0 | 0 | 0 |  | XYM2 | nev | 630 | 0 | 0 | 0 | 0 | 0 | 0
MBXY-TI1S | nev | 600 | 0 | 0 | 0 | 0 | 0 | 0 |  | XCLA | nev | 630 | 0 | 0.1546 | 0 | 0 | 0 | 0
MBXY-TI2S | nev | 600 | 0 | 0 | 0 | 0 | 0 | 0 |  | XCLH | nev | 630 | 0.1546 | 0 | 0 | 0 | 0 | 0
MBZ | nev | 600 | 0 | 0 | 0 | 0 | 0 | 0 |  | DEC-U | nev | 630 | 0 | 0 | 0 | 0 | 0 | 0
MSXY-TI1S | nev | 600 | 0 | 0 | 0 | 0 | 0 | 0 |  | DEC-CI | nev | 630 | 0 | 0 | 0 | 0 | 0 | 0
MSXY-TI2S | nev | 600 | 0 | 0 | 0 | 0 | 0 | 0 |  | DBH-U | nev | 630 | 0 | 0 | 0 | 0 | 0 | 0
MSXY-TI3S | nev | 600 | 0 | 0 | 0 | 0 | 0 | 0 |  | DBH-CI | nev | 630 | 0 | 0 | 0 | 0 | 0 | 0
MSZ | nev | 600 | 0 | 0 | 0 | 0 | 0 | 0 |  | SAGE | nev | 630 | 0 | 0 | 0 | 0 | 0 | 0
DECR | nev | 600 | 0 | 0 | 0 | 0 | 0 | 0 |  | XYM3E | nev | 630 | 0.5647 | 0 | 0 | 0 | 0 | 0
DBHR | nev | 600 | 0 | 0 | 0 | 0 | 0 | 0 |  | XYM4E | nev | 630 | 0 | 0.5647 | 0 | 0 | 0 | 0
AMIL | nev | 600 | 0 | 0 | 0 | 0 | 0 | 0 |  | DEC-OI | nev | 630 | 0 | 0 | 0 | 0 | 0 | 0
XYM1 | nev | 600 | 0 | 0 | 0 | 0 | 0 | 0 |  | DBH-OI | nev | 630 | 0 | 0 | 0 | 0 | 0 | 0
XYM2 | nev | 600 | 0 | 0 | 0 | 0 | 0 | 0 |  | TOTAL | nev | 630 | 0.7853 | 0.7853 | 0.2568 | 0 | 0 | 0
XCLA | nev | 600 | 0 | 0.1472 | 0 | 0 | 0 | 0
XCLH | nev | 600 | 0.1472 | 0 | 0 | 0 | 0 | 0 |  |  | MD | sigHS | sigLA | sigAH | corrHL | corrHA | corrLA
DEC-U | nev | 600 | 0 | 0 | 0 | 0 | 0 | 0 |  | DRFR | hla | 630 | 0 | 0 | 0.35 | 0 | 0 | 0
DEC-OS | nev | 600 | 0 | 0 | 0 | 0 | 0 | 0 |  | DSFS | hla | 630 | 0 | 0 | 0.3528 | 0 | 0 | 0
DBH-U | nev | 600 | 0 | 0 | 0 | 0 | 0 | 0 |  | DSTG | hla | 630 | 0 | 0 | 0.0992 | 0 | 0 | 0
DBH-OS | nev | 600 | 0 | 0 | 0 | 0 | 0 | 0 |  | ABXY-TI1S | hla | 630 | 0.257 | 0 | 0 | 0 | 0 | 0
SAGE | nev | 600 | 0 | 0 | 0 | 0 | 0 | 0 |  | ABXY-TI2S | hla | 630 | 0 | 0.257 | 0 | 0 | 0 | 0
XYM3E | nev | 600 | 0.54 | 0 | 0 | 0 | 0 | 0 |  | ABZ | hla | 630 | 0 | 0 | 0 | 0 | 0 | 0
XYM4E | nev | 600 | 0 | 0.54 | 0 | 0 | 0 | 0 |  | ASXY-TI1S | hla | 630 | 0 | 0 | 0 | 0 | 0 | 0
DEC-OH | nev | 600 | 0 | 0 | 0 | 0 | 0 | 0 |  | ASXY-TI2S | hla | 630 | 0 | 0 | 0 | 0 | 0 | 0
DEC-OI | nev | 600 | 0 | 0 | 0 | 0 | 0 | 0 |  | ASXY-TI3S | hla | 630 | 0 | 0 | 0 | 0 | 0 | 0
DBH-OH | nev | 600 | 0 | 0 | 0 | 0 | 0 | 0 |  | ASZ | hla | 630 | 0 | 0 | 0 | 0 | 0 | 0
DBH-OI | nev | 600 | 0 | 0 | 0 | 0 | 0 | 0 |  | MBXY-TI1S | hla | 630 | 0 | 0 | 0 | 0 | 0 | 0
TOTAL | nev | 600 | 0.7471 | 0.7471 | 0.2435 | 0 | 0 | 0 |  | MBXY-TI2S | hla | 630 | 0 | 0 | 0 | 0 | 0 | 0
[10 empty] | MBZ | hla | 630 | 0 | 0 | 0 | 0 | 0 | 0
| MD | sigHS | sigLA | sigAH | corrHL | corrHA | corrLA |  |  | MSXY-TI1S | hla | 630 | 0 | 0 | 0 | 0 | 0 | 0
DRFR | hla | 600 | 0 | 0 | 0.35 | 0 | 0 | 0 |  | MSXY-TI2S | hla | 630 | 0 | 0 | 0 | 0 | 0 | 0
DSFS | hla | 600 | 0 | 0 | 0.336 | 0 | 0 | 0 |  | MSXY-TI3S | hla | 630 | 0 | 0 | 0 | 0 | 0 | 0
DSTG | hla | 600 | 0 | 0 | 0.09 | 0 | 0 | 0 |  | MSZ | hla | 630 | 0 | 0 | 0 | 0 | 0 | 0
ABXY-TI1S | hla | 600 | 0.2447 | 0 | 0 | 0 | 0 | 0 |  | DECR | hla | 630 | 0 | 0 | 0 | 0 | 0 | 0
ABXY-TI2S | hla | 600 | 0 | 0.2447 | 0 | 0 | 0 | 0 |  | DBHR | hla | 630 | 0 | 0 | 0 | 0 | 0 | 0
ABZ | hla | 600 | 0 | 0 | 0 | 0 | 0 | 0 |  | AMIL | hla | 630 | 0 | 0 | 0 | 0 | 0 | 0
ASXY-TI1S | hla | 600 | 0 | 0 | 0 | 0 | 0 | 0 |  | XYM1 | hla | 630 | 0 | 0 | 0 | 0 | 0 | 0
ASXY-TI2S | hla | 600 | 0 | 0 | 0 | 0 | 0 | 0 |  | XYM2 | hla | 630 | 0 | 0 | 0 | 0 | 0 | 0
ASXY-TI3S | hla | 600 | 0 | 0 | 0 | 0 | 0 | 0 |  | XCLA | hla | 630 | 0 | 0.3932 | 0 | 0 | 0 | 0
ASZ | hla | 600 | 0 | 0 | 0 | 0 | 0 | 0 |  | XCLH | hla | 630 | 0.3932 | 0 | 0 | 0 | 0 | 0
MBXY-TI1S | hla | 600 | 0 | 0 | 0 | 0 | 0 | 0 |  | DEC-U | hla | 630 | 0 | 0 | 0 | 0 | 0 | 0
MBXY-TI2S | hla | 600 | 0 | 0 | 0 | 0 | 0 | 0 |  | DEC-CI | hla | 630 | 0 | 0 | 0 | 0 | 0 | 0
MBZ | hla | 600 | 0 | 0 | 0 | 0 | 0 | 0 |  | DBH-U | hla | 630 | 0 | 0 | 0 | 0 | 0 | 0
MSXY-TI1S | hla | 600 | 0 | 0 | 0 | 0 | 0 | 0 |  | DBH-CI | hla | 630 | 0 | 0 | 0 | 0 | 0 | 0
MSXY-TI2S | hla | 600 | 0 | 0 | 0 | 0 | 0 | 0 |  | SAGE | hla | 630 | 0 | 0 | 0 | 0 | 0 | 0
MSXY-TI3S | hla | 600 | 0 | 0 | 0 | 0 | 0 | 0 |  | XYM3E | hla | 630 | 0.7515 | 0 | 0 | 0 | 0 | 0
MSZ | hla | 600 | 0 | 0 | 0 | 0 | 0 | 0 |  | XYM4E | hla | 630 | 0 | 0.7515 | 0 | 0 | 0 | 0
DECR | hla | 600 | 0 | 0 | 0 | 0 | 0 | 0 |  | DEC-OI | hla | 630 | 0 | 0 | 0 | 0 | 0 | 0
DBHR | hla | 600 | 0 | 0 | 0 | 0 | 0 | 0 |  | DBH-OI | hla | 630 | 0 | 0 | 0 | 0 | 0 | 0
AMIL | hla | 600 | 0 | 0 | 0 | 0 | 0 | 0 |  | TOTAL | hla | 630 | 0.8862 | 0.8862 | 0.5068 | 0 | 0 | 0
XYM1 | hla | 600 | 0 | 0 | 0 | 0 | 0 | 0 |  | ***************************************************************************************************************
XYM2 | hla | 600 | 0 | 0 | 0 | 0 | 0 | 0 |  |  | MD | INC | AZT | TF | TVD | MODE
XCLA | hla | 600 | 0 | 0.3837 | 0 | 0 | 0 | 0 |  | SURVEY | 660 | 0 | 0 | 0 | 660 | Static
XCLH | hla | 600 | 0.3837 | 0 | 0 | 0 | 0 | 0 |  |  | MD | NN | EE | VV | NE | NV | EV
DEC-U | hla | 600 | 0 | 0 | 0 | 0 | 0 | 0 |  | DRFR | nev | 660 | 0 | 0 | 0.1225 | 0 | 0 | 0
DEC-OS | hla | 600 | 0 | 0 | 0 | 0 | 0 | 0 |  | DSFS | nev | 660 | 0 | 0 | 0.1366 | 0 | 0 | 0
DBH-U | hla | 600 | 0 | 0 | 0 | 0 | 0 | 0 |  | DSTG | nev | 660 | 0 | 0 | 0.0119 | 0 | 0 | 0
DBH-OS | hla | 600 | 0 | 0 | 0 | 0 | 0 | 0 |  | ABXY-TI1S | nev | 660 | 0.0725 | 0 | 0 | 0 | 0 | 0
SAGE | hla | 600 | 0 | 0 | 0 | 0 | 0 | 0 |  | ABXY-TI2S | nev | 660 | 0 | 0.0725 | 0 | 0 | 0 | 0
XYM3E | hla | 600 | 0.7349 | 0 | 0 | 0 | 0 | 0 |  | ABZ | nev | 660 | 0 | 0 | 0 | 0 | 0 | 0
XYM4E | hla | 600 | 0 | 0.7349 | 0 | 0 | 0 | 0 |  | ASXY-TI1S | nev | 660 | 0 | 0 | 0 | 0 | 0 | 0
DEC-OH | hla | 600 | 0 | 0 | 0 | 0 | 0 | 0 |  | ASXY-TI2S | nev | 660 | 0 | 0 | 0 | 0 | 0 | 0
DEC-OI | hla | 600 | 0 | 0 | 0 | 0 | 0 | 0 |  | ASXY-TI3S | nev | 660 | 0 | 0 | 0 | 0 | 0 | 0
DBH-OH | hla | 600 | 0 | 0 | 0 | 0 | 0 | 0 |  | ASZ | nev | 660 | 0 | 0 | 0 | 0 | 0 | 0
DBH-OI | hla | 600 | 0 | 0 | 0 | 0 | 0 | 0 |  | MBXY-TI1S | nev | 660 | 0 | 0 | 0 | 0 | 0 | 0
TOTAL | hla | 600 | 0.8644 | 0.8644 | 0.4935 | 0 | 0 | 0 |  | MBXY-TI2S | nev | 660 | 0 | 0 | 0 | 0 | 0 | 0
*************************************************************************************************************** | [9 empty] | MBZ | nev | 660 | 0 | 0 | 0 | 0 | 0 | 0
| MD | INC | AZT | TF | TVD | MODE |  |  |  | MSXY-TI1S | nev | 660 | 0 | 0 | 0 | 0 | 0 | 0
SURVEY | 630 | 0 | 0 | 0 | 630 | Static |  |  |  | MSXY-TI2S | nev | 660 | 0 | 0 | 0 | 0 | 0 | 0
| MD | NN | EE | VV | NE | NV | EV |  |  | MSXY-TI3S | nev | 660 | 0 | 0 | 0 | 0 | 0 | 0
DRFR | nev | 630 | 0 | 0 | 0.1225 | 0 | 0 | 0 |  | MSZ | nev | 660 | 0 | 0 | 0 | 0 | 0 | 0
DSFS | nev | 630 | 0 | 0 | 0.1245 | 0 | 0 | 0 |  | DECR | nev | 660 | 0 | 0 | 0 | 0 | 0 | 0
DSTG | nev | 630 | 0 | 0 | 0.0098 | 0 | 0 | 0 |  | DBHR | nev | 660 | 0 | 0 | 0 | 0 | 0 | 0
ABXY-TI1S | nev | 630 | 0.066 | 0 | 0 | 0 | 0 | 0 |  | AMIL | nev | 660 | 0 | 0 | 0 | 0 | 0 | 0
ABXY-TI2S | nev | 630 | 0 | 0.066 | 0 | 0 | 0 | 0 |  | XYM1 | nev | 660 | 0 | 0 | 0 | 0 | 0 | 0
ABZ | nev | 630 | 0 | 0 | 0 | 0 | 0 | 0 |  | XYM2 | nev | 660 | 0 | 0 | 0 | 0 | 0 | 0
ASXY-TI1S | nev | 630 | 0 | 0 | 0 | 0 | 0 | 0 |  | XCLA | nev | 660 | 0 | 0.162 | 0 | 0 | 0 | 0
ASXY-TI2S | nev | 630 | 0 | 0 | 0 | 0 | 0 | 0 |  | XCLH | nev | 660 | 0.162 | 0 | 0 | 0 | 0 | 0
ASXY-TI3S | nev | 630 | 0 | 0 | 0 | 0 | 0 | 0 |  | DEC-U | nev | 660 | 0 | 0 | 0 | 0 | 0 | 0
ASZ | nev | 630 | 0 | 0 | 0 | 0 | 0 | 0 |  | DEC-CI | nev | 660 | 0 | 0 | 0 | 0 | 0 | 0
MBXY-TI1S | nev | 630 | 0 | 0 | 0 | 0 | 0 | 0 |  | DBH-U | nev | 660 | 0 | 0 | 0 | 0 | 0 | 0
MBXY-TI2S | nev | 630 | 0 | 0 | 0 | 0 | 0 | 0 |  | DBH-CI | nev | 660 | 0 | 0 | 0 | 0 | 0 | 0
MBZ | nev | 630 | 0 | 0 | 0 | 0 | 0 | 0 |  | SAGE | nev | 660 | 0 | 0 | 0 | 0 | 0 | 0
MSXY-TI1S | nev | 630 | 0 | 0 | 0 | 0 | 0 | 0 |  | XYM3E | nev | 660 | 0.5894 | 0 | 0 | 0 | 0 | 0
MSXY-TI2S | nev | 630 | 0 | 0 | 0 | 0 | 0 | 0 |  | XYM4E | nev | 660 | 0 | 0.5894 | 0 | 0 | 0 | 0
MSXY-TI3S | nev | 630 | 0 | 0 | 0 | 0 | 0 | 0 |  | DEC-OI | nev | 660 | 0 | 0 | 0 | 0 | 0 | 0
MSZ | nev | 630 | 0 | 0 | 0 | 0 | 0 | 0 |  | DBH-OI | nev | 660 | 0 | 0 | 0 | 0 | 0 | 0
DECR | nev | 630 | 0 | 0 | 0 | 0 | 0 | 0 |  | TOTAL | nev | 660 | 0.8239 | 0.8239 | 0.271 | 0 | 0 | 0
DBHR | nev | 630 | 0 | 0 | 0 | 0 | 0 | 0
AMIL | nev | 630 | 0 | 0 | 0 | 0 | 0 | 0 |  |  | MD | sigHS | sigLA | sigAH | corrHL | corrHA | corrLA
XYM1 | nev | 630 | 0 | 0 | 0 | 0 | 0 | 0 |  | DRFR | hla | 660 | 0 | 0 | 0.35 | 0 | 0 | 0
XYM2 | nev | 630 | 0 | 0 | 0 | 0 | 0 | 0 |  | DSFS | hla | 660 | 0 | 0 | 0.3696 | 0 | 0 | 0
XCLA | nev | 630 | 0 | 0.1546 | 0 | 0 | 0 | 0 |  | DSTG | hla | 660 | 0 | 0 | 0.1089 | 0 | 0 | 0
XCLH | nev | 630 | 0.1546 | 0 | 0 | 0 | 0 | 0 |  | ABXY-TI1S | hla | 660 | 0.2692 | 0 | 0 | 0 | 0 | 0
DEC-U | nev | 630 | 0 | 0 | 0 | 0 | 0 | 0 |  | ABXY-TI2S | hla | 660 | 0 | 0.2692 | 0 | 0 | 0 | 0
DEC-OS | nev | 630 | 0 | 0 | 0 | 0 | 0 | 0 |  | ABZ | hla | 660 | 0 | 0 | 0 | 0 | 0 | 0
DBH-U | nev | 630 | 0 | 0 | 0 | 0 | 0 | 0 |  | ASXY-TI1S | hla | 660 | 0 | 0 | 0 | 0 | 0 | 0
DBH-OS | nev | 630 | 0 | 0 | 0 | 0 | 0 | 0 |  | ASXY-TI2S | hla | 660 | 0 | 0 | 0 | 0 | 0 | 0
SAGE | nev | 630 | 0 | 0 | 0 | 0 | 0 | 0 |  | ASXY-TI3S | hla | 660 | 0 | 0 | 0 | 0 | 0 | 0
XYM3E | nev | 630 | 0.5647 | 0 | 0 | 0 | 0 | 0 |  | ASZ | hla | 660 | 0 | 0 | 0 | 0 | 0 | 0
XYM4E | nev | 630 | 0 | 0.5647 | 0 | 0 | 0 | 0 |  | MBXY-TI1S | hla | 660 | 0 | 0 | 0 | 0 | 0 | 0
DEC-OH | nev | 630 | 0 | 0 | 0 | 0 | 0 | 0 |  | MBXY-TI2S | hla | 660 | 0 | 0 | 0 | 0 | 0 | 0
DEC-OI | nev | 630 | 0 | 0 | 0 | 0 | 0 | 0 |  | MBZ | hla | 660 | 0 | 0 | 0 | 0 | 0 | 0
DBH-OH | nev | 630 | 0 | 0 | 0 | 0 | 0 | 0 |  | MSXY-TI1S | hla | 660 | 0 | 0 | 0 | 0 | 0 | 0
DBH-OI | nev | 630 | 0 | 0 | 0 | 0 | 0 | 0 |  | MSXY-TI2S | hla | 660 | 0 | 0 | 0 | 0 | 0 | 0
TOTAL | nev | 630 | 0.7853 | 0.7853 | 0.2568 | 0 | 0 | 0 |  | MSXY-TI3S | hla | 660 | 0 | 0 | 0 | 0 | 0 | 0
[10 empty] | MSZ | hla | 660 | 0 | 0 | 0 | 0 | 0 | 0
| MD | sigHS | sigLA | sigAH | corrHL | corrHA | corrLA |  |  | DECR | hla | 660 | 0 | 0 | 0 | 0 | 0 | 0
DRFR | hla | 630 | 0 | 0 | 0.35 | 0 | 0 | 0 |  | DBHR | hla | 660 | 0 | 0 | 0 | 0 | 0 | 0
DSFS | hla | 630 | 0 | 0 | 0.3528 | 0 | 0 | 0 |  | AMIL | hla | 660 | 0 | 0 | 0 | 0 | 0 | 0
DSTG | hla | 630 | 0 | 0 | 0.0992 | 0 | 0 | 0 |  | XYM1 | hla | 660 | 0 | 0 | 0 | 0 | 0 | 0
ABXY-TI1S | hla | 630 | 0.257 | 0 | 0 | 0 | 0 | 0 |  | XYM2 | hla | 660 | 0 | 0 | 0 | 0 | 0 | 0
ABXY-TI2S | hla | 630 | 0 | 0.257 | 0 | 0 | 0 | 0 |  | XCLA | hla | 660 | 0 | 0.4025 | 0 | 0 | 0 | 0
ABZ | hla | 630 | 0 | 0 | 0 | 0 | 0 | 0 |  | XCLH | hla | 660 | 0.4025 | 0 | 0 | 0 | 0 | 0
ASXY-TI1S | hla | 630 | 0 | 0 | 0 | 0 | 0 | 0 |  | DEC-U | hla | 660 | 0 | 0 | 0 | 0 | 0 | 0
ASXY-TI2S | hla | 630 | 0 | 0 | 0 | 0 | 0 | 0 |  | DEC-CI | hla | 660 | 0 | 0 | 0 | 0 | 0 | 0
ASXY-TI3S | hla | 630 | 0 | 0 | 0 | 0 | 0 | 0 |  | DBH-U | hla | 660 | 0 | 0 | 0 | 0 | 0 | 0
ASZ | hla | 630 | 0 | 0 | 0 | 0 | 0 | 0 |  | DBH-CI | hla | 660 | 0 | 0 | 0 | 0 | 0 | 0
MBXY-TI1S | hla | 630 | 0 | 0 | 0 | 0 | 0 | 0 |  | SAGE | hla | 660 | 0 | 0 | 0 | 0 | 0 | 0
MBXY-TI2S | hla | 630 | 0 | 0 | 0 | 0 | 0 | 0 |  | XYM3E | hla | 660 | 0.7677 | 0 | 0 | 0 | 0 | 0
MBZ | hla | 630 | 0 | 0 | 0 | 0 | 0 | 0 |  | XYM4E | hla | 660 | 0 | 0.7677 | 0 | 0 | 0 | 0
MSXY-TI1S | hla | 630 | 0 | 0 | 0 | 0 | 0 | 0 |  | DEC-OI | hla | 660 | 0 | 0 | 0 | 0 | 0 | 0
MSXY-TI2S | hla | 630 | 0 | 0 | 0 | 0 | 0 | 0 |  | DBH-OI | hla | 660 | 0 | 0 | 0 | 0 | 0 | 0
MSXY-TI3S | hla | 630 | 0 | 0 | 0 | 0 | 0 | 0 |  | TOTAL | hla | 660 | 0.9077 | 0.9077 | 0.5205 | 0 | 0 | 0
MSZ | hla | 630 | 0 | 0 | 0 | 0 | 0 | 0 |  | ***************************************************************************************************************
DECR | hla | 630 | 0 | 0 | 0 | 0 | 0 | 0 |  |  | MD | INC | AZT | TF | TVD | MODE
DBHR | hla | 630 | 0 | 0 | 0 | 0 | 0 | 0 |  | SURVEY | 690 | 0 | 0 | 0 | 690 | Static
AMIL | hla | 630 | 0 | 0 | 0 | 0 | 0 | 0 |  |  | MD | NN | EE | VV | NE | NV | EV
XYM1 | hla | 630 | 0 | 0 | 0 | 0 | 0 | 0 |  | DRFR | nev | 690 | 0 | 0 | 0.1225 | 0 | 0 | 0
XYM2 | hla | 630 | 0 | 0 | 0 | 0 | 0 | 0 |  | DSFS | nev | 690 | 0 | 0 | 0.1493 | 0 | 0 | 0
XCLA | hla | 630 | 0 | 0.3932 | 0 | 0 | 0 | 0 |  | DSTG | nev | 690 | 0 | 0 | 0.0142 | 0 | 0 | 0
XCLH | hla | 630 | 0.3932 | 0 | 0 | 0 | 0 | 0 |  | ABXY-TI1S | nev | 690 | 0.0792 | 0 | 0 | 0 | 0 | 0
DEC-U | hla | 630 | 0 | 0 | 0 | 0 | 0 | 0 |  | ABXY-TI2S | nev | 690 | 0 | 0.0792 | 0 | 0 | 0 | 0
DEC-OS | hla | 630 | 0 | 0 | 0 | 0 | 0 | 0 |  | ABZ | nev | 690 | 0 | 0 | 0 | 0 | 0 | 0
DBH-U | hla | 630 | 0 | 0 | 0 | 0 | 0 | 0 |  | ASXY-TI1S | nev | 690 | 0 | 0 | 0 | 0 | 0 | 0
DBH-OS | hla | 630 | 0 | 0 | 0 | 0 | 0 | 0 |  | ASXY-TI2S | nev | 690 | 0 | 0 | 0 | 0 | 0 | 0
SAGE | hla | 630 | 0 | 0 | 0 | 0 | 0 | 0 |  | ASXY-TI3S | nev | 690 | 0 | 0 | 0 | 0 | 0 | 0
XYM3E | hla | 630 | 0.7515 | 0 | 0 | 0 | 0 | 0 |  | ASZ | nev | 690 | 0 | 0 | 0 | 0 | 0 | 0
XYM4E | hla | 630 | 0 | 0.7515 | 0 | 0 | 0 | 0 |  | MBXY-TI1S | nev | 690 | 0 | 0 | 0 | 0 | 0 | 0
DEC-OH | hla | 630 | 0 | 0 | 0 | 0 | 0 | 0 |  | MBXY-TI2S | nev | 690 | 0 | 0 | 0 | 0 | 0 | 0
DEC-OI | hla | 630 | 0 | 0 | 0 | 0 | 0 | 0 |  | MBZ | nev | 690 | 0 | 0 | 0 | 0 | 0 | 0
DBH-OH | hla | 630 | 0 | 0 | 0 | 0 | 0 | 0 |  | MSXY-TI1S | nev | 690 | 0 | 0 | 0 | 0 | 0 | 0
DBH-OI | hla | 630 | 0 | 0 | 0 | 0 | 0 | 0 |  | MSXY-TI2S | nev | 690 | 0 | 0 | 0 | 0 | 0 | 0
TOTAL | hla | 630 | 0.8862 | 0.8862 | 0.5068 | 0 | 0 | 0 |  | MSXY-TI3S | nev | 690 | 0 | 0 | 0 | 0 | 0 | 0
*************************************************************************************************************** | [9 empty] | MSZ | nev | 690 | 0 | 0 | 0 | 0 | 0 | 0
| MD | INC | AZT | TF | TVD | MODE |  |  |  | DECR | nev | 690 | 0 | 0 | 0 | 0 | 0 | 0
SURVEY | 660 | 0 | 0 | 0 | 660 | Static |  |  |  | DBHR | nev | 690 | 0 | 0 | 0 | 0 | 0 | 0
| MD | NN | EE | VV | NE | NV | EV |  |  | AMIL | nev | 690 | 0 | 0 | 0 | 0 | 0 | 0
DRFR | nev | 660 | 0 | 0 | 0.1225 | 0 | 0 | 0 |  | XYM1 | nev | 690 | 0 | 0 | 0 | 0 | 0 | 0
DSFS | nev | 660 | 0 | 0 | 0.1366 | 0 | 0 | 0 |  | XYM2 | nev | 690 | 0 | 0 | 0 | 0 | 0 | 0
DSTG | nev | 660 | 0 | 0 | 0.0119 | 0 | 0 | 0 |  | XCLA | nev | 690 | 0 | 0.1694 | 0 | 0 | 0 | 0
ABXY-TI1S | nev | 660 | 0.0725 | 0 | 0 | 0 | 0 | 0 |  | XCLH | nev | 690 | 0.1694 | 0 | 0 | 0 | 0 | 0
ABXY-TI2S | nev | 660 | 0 | 0.0725 | 0 | 0 | 0 | 0 |  | DEC-U | nev | 690 | 0 | 0 | 0 | 0 | 0 | 0
ABZ | nev | 660 | 0 | 0 | 0 | 0 | 0 | 0 |  | DEC-CI | nev | 690 | 0 | 0 | 0 | 0 | 0 | 0
ASXY-TI1S | nev | 660 | 0 | 0 | 0 | 0 | 0 | 0 |  | DBH-U | nev | 690 | 0 | 0 | 0 | 0 | 0 | 0
ASXY-TI2S | nev | 660 | 0 | 0 | 0 | 0 | 0 | 0 |  | DBH-CI | nev | 690 | 0 | 0 | 0 | 0 | 0 | 0
ASXY-TI3S | nev | 660 | 0 | 0 | 0 | 0 | 0 | 0 |  | SAGE | nev | 690 | 0 | 0 | 0 | 0 | 0 | 0
ASZ | nev | 660 | 0 | 0 | 0 | 0 | 0 | 0 |  | XYM3E | nev | 690 | 0.614 | 0 | 0 | 0 | 0 | 0
MBXY-TI1S | nev | 660 | 0 | 0 | 0 | 0 | 0 | 0 |  | XYM4E | nev | 690 | 0 | 0.614 | 0 | 0 | 0 | 0
MBXY-TI2S | nev | 660 | 0 | 0 | 0 | 0 | 0 | 0 |  | DEC-OI | nev | 690 | 0 | 0 | 0 | 0 | 0 | 0
MBZ | nev | 660 | 0 | 0 | 0 | 0 | 0 | 0 |  | DBH-OI | nev | 690 | 0 | 0 | 0 | 0 | 0 | 0
MSXY-TI1S | nev | 660 | 0 | 0 | 0 | 0 | 0 | 0 |  | TOTAL | nev | 690 | 0.8627 | 0.8627 | 0.286 | 0 | 0 | 0
MSXY-TI2S | nev | 660 | 0 | 0 | 0 | 0 | 0 | 0
MSXY-TI3S | nev | 660 | 0 | 0 | 0 | 0 | 0 | 0 |  |  | MD | sigHS | sigLA | sigAH | corrHL | corrHA | corrLA
MSZ | nev | 660 | 0 | 0 | 0 | 0 | 0 | 0 |  | DRFR | hla | 690 | 0 | 0 | 0.35 | 0 | 0 | 0
DECR | nev | 660 | 0 | 0 | 0 | 0 | 0 | 0 |  | DSFS | hla | 690 | 0 | 0 | 0.3864 | 0 | 0 | 0
DBHR | nev | 660 | 0 | 0 | 0 | 0 | 0 | 0 |  | DSTG | hla | 690 | 0 | 0 | 0.119 | 0 | 0 | 0
AMIL | nev | 660 | 0 | 0 | 0 | 0 | 0 | 0 |  | ABXY-TI1S | hla | 690 | 0.2814 | 0 | 0 | 0 | 0 | 0
XYM1 | nev | 660 | 0 | 0 | 0 | 0 | 0 | 0 |  | ABXY-TI2S | hla | 690 | 0 | 0.2814 | 0 | 0 | 0 | 0
XYM2 | nev | 660 | 0 | 0 | 0 | 0 | 0 | 0 |  | ABZ | hla | 690 | 0 | 0 | 0 | 0 | 0 | 0
XCLA | nev | 660 | 0 | 0.162 | 0 | 0 | 0 | 0 |  | ASXY-TI1S | hla | 690 | 0 | 0 | 0 | 0 | 0 | 0
XCLH | nev | 660 | 0.162 | 0 | 0 | 0 | 0 | 0 |  | ASXY-TI2S | hla | 690 | 0 | 0 | 0 | 0 | 0 | 0
DEC-U | nev | 660 | 0 | 0 | 0 | 0 | 0 | 0 |  | ASXY-TI3S | hla | 690 | 0 | 0 | 0 | 0 | 0 | 0
DEC-OS | nev | 660 | 0 | 0 | 0 | 0 | 0 | 0 |  | ASZ | hla | 690 | 0 | 0 | 0 | 0 | 0 | 0
DBH-U | nev | 660 | 0 | 0 | 0 | 0 | 0 | 0 |  | MBXY-TI1S | hla | 690 | 0 | 0 | 0 | 0 | 0 | 0
DBH-OS | nev | 660 | 0 | 0 | 0 | 0 | 0 | 0 |  | MBXY-TI2S | hla | 690 | 0 | 0 | 0 | 0 | 0 | 0
SAGE | nev | 660 | 0 | 0 | 0 | 0 | 0 | 0 |  | MBZ | hla | 690 | 0 | 0 | 0 | 0 | 0 | 0
XYM3E | nev | 660 | 0.5894 | 0 | 0 | 0 | 0 | 0 |  | MSXY-TI1S | hla | 690 | 0 | 0 | 0 | 0 | 0 | 0
XYM4E | nev | 660 | 0 | 0.5894 | 0 | 0 | 0 | 0 |  | MSXY-TI2S | hla | 690 | 0 | 0 | 0 | 0 | 0 | 0
DEC-OH | nev | 660 | 0 | 0 | 0 | 0 | 0 | 0 |  | MSXY-TI3S | hla | 690 | 0 | 0 | 0 | 0 | 0 | 0
DEC-OI | nev | 660 | 0 | 0 | 0 | 0 | 0 | 0 |  | MSZ | hla | 690 | 0 | 0 | 0 | 0 | 0 | 0
DBH-OH | nev | 660 | 0 | 0 | 0 | 0 | 0 | 0 |  | DECR | hla | 690 | 0 | 0 | 0 | 0 | 0 | 0
DBH-OI | nev | 660 | 0 | 0 | 0 | 0 | 0 | 0 |  | DBHR | hla | 690 | 0 | 0 | 0 | 0 | 0 | 0
TOTAL | nev | 660 | 0.8239 | 0.8239 | 0.271 | 0 | 0 | 0 |  | AMIL | hla | 690 | 0 | 0 | 0 | 0 | 0 | 0
[10 empty] | XYM1 | hla | 690 | 0 | 0 | 0 | 0 | 0 | 0
| MD | sigHS | sigLA | sigAH | corrHL | corrHA | corrLA |  |  | XYM2 | hla | 690 | 0 | 0 | 0 | 0 | 0 | 0
DRFR | hla | 660 | 0 | 0 | 0.35 | 0 | 0 | 0 |  | XCLA | hla | 690 | 0 | 0.4116 | 0 | 0 | 0 | 0
DSFS | hla | 660 | 0 | 0 | 0.3696 | 0 | 0 | 0 |  | XCLH | hla | 690 | 0.4116 | 0 | 0 | 0 | 0 | 0
DSTG | hla | 660 | 0 | 0 | 0.1089 | 0 | 0 | 0 |  | DEC-U | hla | 690 | 0 | 0 | 0 | 0 | 0 | 0
ABXY-TI1S | hla | 660 | 0.2692 | 0 | 0 | 0 | 0 | 0 |  | DEC-CI | hla | 690 | 0 | 0 | 0 | 0 | 0 | 0
ABXY-TI2S | hla | 660 | 0 | 0.2692 | 0 | 0 | 0 | 0 |  | DBH-U | hla | 690 | 0 | 0 | 0 | 0 | 0 | 0
ABZ | hla | 660 | 0 | 0 | 0 | 0 | 0 | 0 |  | DBH-CI | hla | 690 | 0 | 0 | 0 | 0 | 0 | 0
ASXY-TI1S | hla | 660 | 0 | 0 | 0 | 0 | 0 | 0 |  | SAGE | hla | 690 | 0 | 0 | 0 | 0 | 0 | 0
ASXY-TI2S | hla | 660 | 0 | 0 | 0 | 0 | 0 | 0 |  | XYM3E | hla | 690 | 0.7836 | 0 | 0 | 0 | 0 | 0
ASXY-TI3S | hla | 660 | 0 | 0 | 0 | 0 | 0 | 0 |  | XYM4E | hla | 690 | 0 | 0.7836 | 0 | 0 | 0 | 0
ASZ | hla | 660 | 0 | 0 | 0 | 0 | 0 | 0 |  | DEC-OI | hla | 690 | 0 | 0 | 0 | 0 | 0 | 0
MBXY-TI1S | hla | 660 | 0 | 0 | 0 | 0 | 0 | 0 |  | DBH-OI | hla | 690 | 0 | 0 | 0 | 0 | 0 | 0
MBXY-TI2S | hla | 660 | 0 | 0 | 0 | 0 | 0 | 0 |  | TOTAL | hla | 690 | 0.9288 | 0.9288 | 0.5348 | 0 | 0 | 0
MBZ | hla | 660 | 0 | 0 | 0 | 0 | 0 | 0 |  | ***************************************************************************************************************
MSXY-TI1S | hla | 660 | 0 | 0 | 0 | 0 | 0 | 0 |  |  | MD | INC | AZT | TF | TVD | MODE
MSXY-TI2S | hla | 660 | 0 | 0 | 0 | 0 | 0 | 0 |  | SURVEY | 720 | 0 | 0 | 0 | 720 | Static
MSXY-TI3S | hla | 660 | 0 | 0 | 0 | 0 | 0 | 0 |  |  | MD | NN | EE | VV | NE | NV | EV
MSZ | hla | 660 | 0 | 0 | 0 | 0 | 0 | 0 |  | DRFR | nev | 720 | 0 | 0 | 0.1225 | 0 | 0 | 0
DECR | hla | 660 | 0 | 0 | 0 | 0 | 0 | 0 |  | DSFS | nev | 720 | 0 | 0 | 0.1626 | 0 | 0 | 0
DBHR | hla | 660 | 0 | 0 | 0 | 0 | 0 | 0 |  | DSTG | nev | 720 | 0 | 0 | 0.0168 | 0 | 0 | 0
AMIL | hla | 660 | 0 | 0 | 0 | 0 | 0 | 0 |  | ABXY-TI1S | nev | 720 | 0.0862 | 0 | 0 | 0 | 0 | 0
XYM1 | hla | 660 | 0 | 0 | 0 | 0 | 0 | 0 |  | ABXY-TI2S | nev | 720 | 0 | 0.0862 | 0 | 0 | 0 | 0
XYM2 | hla | 660 | 0 | 0 | 0 | 0 | 0 | 0 |  | ABZ | nev | 720 | 0 | 0 | 0 | 0 | 0 | 0
XCLA | hla | 660 | 0 | 0.4025 | 0 | 0 | 0 | 0 |  | ASXY-TI1S | nev | 720 | 0 | 0 | 0 | 0 | 0 | 0
XCLH | hla | 660 | 0.4025 | 0 | 0 | 0 | 0 | 0 |  | ASXY-TI2S | nev | 720 | 0 | 0 | 0 | 0 | 0 | 0
DEC-U | hla | 660 | 0 | 0 | 0 | 0 | 0 | 0 |  | ASXY-TI3S | nev | 720 | 0 | 0 | 0 | 0 | 0 | 0
DEC-OS | hla | 660 | 0 | 0 | 0 | 0 | 0 | 0 |  | ASZ | nev | 720 | 0 | 0 | 0 | 0 | 0 | 0
DBH-U | hla | 660 | 0 | 0 | 0 | 0 | 0 | 0 |  | MBXY-TI1S | nev | 720 | 0 | 0 | 0 | 0 | 0 | 0
DBH-OS | hla | 660 | 0 | 0 | 0 | 0 | 0 | 0 |  | MBXY-TI2S | nev | 720 | 0 | 0 | 0 | 0 | 0 | 0
SAGE | hla | 660 | 0 | 0 | 0 | 0 | 0 | 0 |  | MBZ | nev | 720 | 0 | 0 | 0 | 0 | 0 | 0
XYM3E | hla | 660 | 0.7677 | 0 | 0 | 0 | 0 | 0 |  | MSXY-TI1S | nev | 720 | 0 | 0 | 0 | 0 | 0 | 0
XYM4E | hla | 660 | 0 | 0.7677 | 0 | 0 | 0 | 0 |  | MSXY-TI2S | nev | 720 | 0 | 0 | 0 | 0 | 0 | 0
DEC-OH | hla | 660 | 0 | 0 | 0 | 0 | 0 | 0 |  | MSXY-TI3S | nev | 720 | 0 | 0 | 0 | 0 | 0 | 0
DEC-OI | hla | 660 | 0 | 0 | 0 | 0 | 0 | 0 |  | MSZ | nev | 720 | 0 | 0 | 0 | 0 | 0 | 0
DBH-OH | hla | 660 | 0 | 0 | 0 | 0 | 0 | 0 |  | DECR | nev | 720 | 0 | 0 | 0 | 0 | 0 | 0
DBH-OI | hla | 660 | 0 | 0 | 0 | 0 | 0 | 0 |  | DBHR | nev | 720 | 0 | 0 | 0 | 0 | 0 | 0
TOTAL | hla | 660 | 0.9077 | 0.9077 | 0.5205 | 0 | 0 | 0 |  | AMIL | nev | 720 | 0 | 0 | 0 | 0 | 0 | 0
*************************************************************************************************************** | [9 empty] | XYM1 | nev | 720 | 0 | 0 | 0 | 0 | 0 | 0
| MD | INC | AZT | TF | TVD | MODE |  |  |  | XYM2 | nev | 720 | 0 | 0 | 0 | 0 | 0 | 0
SURVEY | 690 | 0 | 0 | 0 | 690 | Static |  |  |  | XCLA | nev | 720 | 0 | 0.1768 | 0 | 0 | 0 | 0
| MD | NN | EE | VV | NE | NV | EV |  |  | XCLH | nev | 720 | 0.1768 | 0 | 0 | 0 | 0 | 0
DRFR | nev | 690 | 0 | 0 | 0.1225 | 0 | 0 | 0 |  | DEC-U | nev | 720 | 0 | 0 | 0 | 0 | 0 | 0
DSFS | nev | 690 | 0 | 0 | 0.1493 | 0 | 0 | 0 |  | DEC-CI | nev | 720 | 0 | 0 | 0 | 0 | 0 | 0
DSTG | nev | 690 | 0 | 0 | 0.0142 | 0 | 0 | 0 |  | DBH-U | nev | 720 | 0 | 0 | 0 | 0 | 0 | 0
ABXY-TI1S | nev | 690 | 0.0792 | 0 | 0 | 0 | 0 | 0 |  | DBH-CI | nev | 720 | 0 | 0 | 0 | 0 | 0 | 0
ABXY-TI2S | nev | 690 | 0 | 0.0792 | 0 | 0 | 0 | 0 |  | SAGE | nev | 720 | 0 | 0 | 0 | 0 | 0 | 0
ABZ | nev | 690 | 0 | 0 | 0 | 0 | 0 | 0 |  | XYM3E | nev | 720 | 0.6387 | 0 | 0 | 0 | 0 | 0
ASXY-TI1S | nev | 690 | 0 | 0 | 0 | 0 | 0 | 0 |  | XYM4E | nev | 720 | 0 | 0.6387 | 0 | 0 | 0 | 0
ASXY-TI2S | nev | 690 | 0 | 0 | 0 | 0 | 0 | 0 |  | DEC-OI | nev | 720 | 0 | 0 | 0 | 0 | 0 | 0
ASXY-TI3S | nev | 690 | 0 | 0 | 0 | 0 | 0 | 0 |  | DBH-OI | nev | 720 | 0 | 0 | 0 | 0 | 0 | 0
ASZ | nev | 690 | 0 | 0 | 0 | 0 | 0 | 0 |  | TOTAL | nev | 720 | 0.9018 | 0.9018 | 0.3019 | 0 | 0 | 0
MBXY-TI1S | nev | 690 | 0 | 0 | 0 | 0 | 0 | 0
MBXY-TI2S | nev | 690 | 0 | 0 | 0 | 0 | 0 | 0 |  |  | MD | sigHS | sigLA | sigAH | corrHL | corrHA | corrLA
MBZ | nev | 690 | 0 | 0 | 0 | 0 | 0 | 0 |  | DRFR | hla | 720 | 0 | 0 | 0.35 | 0 | 0 | 0
MSXY-TI1S | nev | 690 | 0 | 0 | 0 | 0 | 0 | 0 |  | DSFS | hla | 720 | 0 | 0 | 0.4032 | 0 | 0 | 0
MSXY-TI2S | nev | 690 | 0 | 0 | 0 | 0 | 0 | 0 |  | DSTG | hla | 720 | 0 | 0 | 0.1296 | 0 | 0 | 0
MSXY-TI3S | nev | 690 | 0 | 0 | 0 | 0 | 0 | 0 |  | ABXY-TI1S | hla | 720 | 0.2937 | 0 | 0 | 0 | 0 | 0
MSZ | nev | 690 | 0 | 0 | 0 | 0 | 0 | 0 |  | ABXY-TI2S | hla | 720 | 0 | 0.2937 | 0 | 0 | 0 | 0
DECR | nev | 690 | 0 | 0 | 0 | 0 | 0 | 0 |  | ABZ | hla | 720 | 0 | 0 | 0 | 0 | 0 | 0
DBHR | nev | 690 | 0 | 0 | 0 | 0 | 0 | 0 |  | ASXY-TI1S | hla | 720 | 0 | 0 | 0 | 0 | 0 | 0
AMIL | nev | 690 | 0 | 0 | 0 | 0 | 0 | 0 |  | ASXY-TI2S | hla | 720 | 0 | 0 | 0 | 0 | 0 | 0
XYM1 | nev | 690 | 0 | 0 | 0 | 0 | 0 | 0 |  | ASXY-TI3S | hla | 720 | 0 | 0 | 0 | 0 | 0 | 0
XYM2 | nev | 690 | 0 | 0 | 0 | 0 | 0 | 0 |  | ASZ | hla | 720 | 0 | 0 | 0 | 0 | 0 | 0
XCLA | nev | 690 | 0 | 0.1694 | 0 | 0 | 0 | 0 |  | MBXY-TI1S | hla | 720 | 0 | 0 | 0 | 0 | 0 | 0
XCLH | nev | 690 | 0.1694 | 0 | 0 | 0 | 0 | 0 |  | MBXY-TI2S | hla | 720 | 0 | 0 | 0 | 0 | 0 | 0
DEC-U | nev | 690 | 0 | 0 | 0 | 0 | 0 | 0 |  | MBZ | hla | 720 | 0 | 0 | 0 | 0 | 0 | 0
DEC-OS | nev | 690 | 0 | 0 | 0 | 0 | 0 | 0 |  | MSXY-TI1S | hla | 720 | 0 | 0 | 0 | 0 | 0 | 0
DBH-U | nev | 690 | 0 | 0 | 0 | 0 | 0 | 0 |  | MSXY-TI2S | hla | 720 | 0 | 0 | 0 | 0 | 0 | 0
DBH-OS | nev | 690 | 0 | 0 | 0 | 0 | 0 | 0 |  | MSXY-TI3S | hla | 720 | 0 | 0 | 0 | 0 | 0 | 0
SAGE | nev | 690 | 0 | 0 | 0 | 0 | 0 | 0 |  | MSZ | hla | 720 | 0 | 0 | 0 | 0 | 0 | 0
XYM3E | nev | 690 | 0.614 | 0 | 0 | 0 | 0 | 0 |  | DECR | hla | 720 | 0 | 0 | 0 | 0 | 0 | 0
XYM4E | nev | 690 | 0 | 0.614 | 0 | 0 | 0 | 0 |  | DBHR | hla | 720 | 0 | 0 | 0 | 0 | 0 | 0
DEC-OH | nev | 690 | 0 | 0 | 0 | 0 | 0 | 0 |  | AMIL | hla | 720 | 0 | 0 | 0 | 0 | 0 | 0
DEC-OI | nev | 690 | 0 | 0 | 0 | 0 | 0 | 0 |  | XYM1 | hla | 720 | 0 | 0 | 0 | 0 | 0 | 0
DBH-OH | nev | 690 | 0 | 0 | 0 | 0 | 0 | 0 |  | XYM2 | hla | 720 | 0 | 0 | 0 | 0 | 0 | 0
DBH-OI | nev | 690 | 0 | 0 | 0 | 0 | 0 | 0 |  | XCLA | hla | 720 | 0 | 0.4205 | 0 | 0 | 0 | 0
TOTAL | nev | 690 | 0.8627 | 0.8627 | 0.286 | 0 | 0 | 0 |  | XCLH | hla | 720 | 0.4205 | 0 | 0 | 0 | 0 | 0
[10 empty] | DEC-U | hla | 720 | 0 | 0 | 0 | 0 | 0 | 0
| MD | sigHS | sigLA | sigAH | corrHL | corrHA | corrLA |  |  | DEC-CI | hla | 720 | 0 | 0 | 0 | 0 | 0 | 0
DRFR | hla | 690 | 0 | 0 | 0.35 | 0 | 0 | 0 |  | DBH-U | hla | 720 | 0 | 0 | 0 | 0 | 0 | 0
DSFS | hla | 690 | 0 | 0 | 0.3864 | 0 | 0 | 0 |  | DBH-CI | hla | 720 | 0 | 0 | 0 | 0 | 0 | 0
DSTG | hla | 690 | 0 | 0 | 0.119 | 0 | 0 | 0 |  | SAGE | hla | 720 | 0 | 0 | 0 | 0 | 0 | 0
ABXY-TI1S | hla | 690 | 0.2814 | 0 | 0 | 0 | 0 | 0 |  | XYM3E | hla | 720 | 0.7992 | 0 | 0 | 0 | 0 | 0
ABXY-TI2S | hla | 690 | 0 | 0.2814 | 0 | 0 | 0 | 0 |  | XYM4E | hla | 720 | 0 | 0.7992 | 0 | 0 | 0 | 0
ABZ | hla | 690 | 0 | 0 | 0 | 0 | 0 | 0 |  | DEC-OI | hla | 720 | 0 | 0 | 0 | 0 | 0 | 0
ASXY-TI1S | hla | 690 | 0 | 0 | 0 | 0 | 0 | 0 |  | DBH-OI | hla | 720 | 0 | 0 | 0 | 0 | 0 | 0
ASXY-TI2S | hla | 690 | 0 | 0 | 0 | 0 | 0 | 0 |  | TOTAL | hla | 720 | 0.9496 | 0.9496 | 0.5494 | 0 | 0 | 0
ASXY-TI3S | hla | 690 | 0 | 0 | 0 | 0 | 0 | 0 |  | ***************************************************************************************************************
ASZ | hla | 690 | 0 | 0 | 0 | 0 | 0 | 0 |  |  | MD | INC | AZT | TF | TVD | MODE
MBXY-TI1S | hla | 690 | 0 | 0 | 0 | 0 | 0 | 0 |  | SURVEY | 750 | 0 | 0 | 0 | 750 | Static
MBXY-TI2S | hla | 690 | 0 | 0 | 0 | 0 | 0 | 0 |  |  | MD | NN | EE | VV | NE | NV | EV
MBZ | hla | 690 | 0 | 0 | 0 | 0 | 0 | 0 |  | DRFR | nev | 750 | 0 | 0 | 0.1225 | 0 | 0 | 0
MSXY-TI1S | hla | 690 | 0 | 0 | 0 | 0 | 0 | 0 |  | DSFS | nev | 750 | 0 | 0 | 0.1764 | 0 | 0 | 0
MSXY-TI2S | hla | 690 | 0 | 0 | 0 | 0 | 0 | 0 |  | DSTG | nev | 750 | 0 | 0 | 0.0198 | 0 | 0 | 0
MSXY-TI3S | hla | 690 | 0 | 0 | 0 | 0 | 0 | 0 |  | ABXY-TI1S | nev | 750 | 0.0936 | 0 | 0 | 0 | 0 | 0
MSZ | hla | 690 | 0 | 0 | 0 | 0 | 0 | 0 |  | ABXY-TI2S | nev | 750 | 0 | 0.0936 | 0 | 0 | 0 | 0
DECR | hla | 690 | 0 | 0 | 0 | 0 | 0 | 0 |  | ABZ | nev | 750 | 0 | 0 | 0 | 0 | 0 | 0
DBHR | hla | 690 | 0 | 0 | 0 | 0 | 0 | 0 |  | ASXY-TI1S | nev | 750 | 0 | 0 | 0 | 0 | 0 | 0
AMIL | hla | 690 | 0 | 0 | 0 | 0 | 0 | 0 |  | ASXY-TI2S | nev | 750 | 0 | 0 | 0 | 0 | 0 | 0
XYM1 | hla | 690 | 0 | 0 | 0 | 0 | 0 | 0 |  | ASXY-TI3S | nev | 750 | 0 | 0 | 0 | 0 | 0 | 0
XYM2 | hla | 690 | 0 | 0 | 0 | 0 | 0 | 0 |  | ASZ | nev | 750 | 0 | 0 | 0 | 0 | 0 | 0
XCLA | hla | 690 | 0 | 0.4116 | 0 | 0 | 0 | 0 |  | MBXY-TI1S | nev | 750 | 0 | 0 | 0 | 0 | 0 | 0
XCLH | hla | 690 | 0.4116 | 0 | 0 | 0 | 0 | 0 |  | MBXY-TI2S | nev | 750 | 0 | 0 | 0 | 0 | 0 | 0
DEC-U | hla | 690 | 0 | 0 | 0 | 0 | 0 | 0 |  | MBZ | nev | 750 | 0 | 0 | 0 | 0 | 0 | 0
DEC-OS | hla | 690 | 0 | 0 | 0 | 0 | 0 | 0 |  | MSXY-TI1S | nev | 750 | 0 | 0 | 0 | 0 | 0 | 0
DBH-U | hla | 690 | 0 | 0 | 0 | 0 | 0 | 0 |  | MSXY-TI2S | nev | 750 | 0 | 0 | 0 | 0 | 0 | 0
DBH-OS | hla | 690 | 0 | 0 | 0 | 0 | 0 | 0 |  | MSXY-TI3S | nev | 750 | 0 | 0 | 0 | 0 | 0 | 0
SAGE | hla | 690 | 0 | 0 | 0 | 0 | 0 | 0 |  | MSZ | nev | 750 | 0 | 0 | 0 | 0 | 0 | 0
XYM3E | hla | 690 | 0.7836 | 0 | 0 | 0 | 0 | 0 |  | DECR | nev | 750 | 0 | 0 | 0 | 0 | 0 | 0
XYM4E | hla | 690 | 0 | 0.7836 | 0 | 0 | 0 | 0 |  | DBHR | nev | 750 | 0 | 0 | 0 | 0 | 0 | 0
DEC-OH | hla | 690 | 0 | 0 | 0 | 0 | 0 | 0 |  | AMIL | nev | 750 | 0 | 0 | 0 | 0 | 0 | 0
DEC-OI | hla | 690 | 0 | 0 | 0 | 0 | 0 | 0 |  | XYM1 | nev | 750 | 0 | 0 | 0 | 0 | 0 | 0
DBH-OH | hla | 690 | 0 | 0 | 0 | 0 | 0 | 0 |  | XYM2 | nev | 750 | 0 | 0 | 0 | 0 | 0 | 0
DBH-OI | hla | 690 | 0 | 0 | 0 | 0 | 0 | 0 |  | XCLA | nev | 750 | 0 | 0.1842 | 0 | 0 | 0 | 0
TOTAL | hla | 690 | 0.9288 | 0.9288 | 0.5348 | 0 | 0 | 0 |  | XCLH | nev | 750 | 0.1842 | 0 | 0 | 0 | 0 | 0
*************************************************************************************************************** | [9 empty] | DEC-U | nev | 750 | 0 | 0 | 0 | 0 | 0 | 0
| MD | INC | AZT | TF | TVD | MODE |  |  |  | DEC-CI | nev | 750 | 0 | 0 | 0 | 0 | 0 | 0
SURVEY | 720 | 0 | 0 | 0 | 720 | Static |  |  |  | DBH-U | nev | 750 | 0 | 0 | 0 | 0 | 0 | 0
| MD | NN | EE | VV | NE | NV | EV |  |  | DBH-CI | nev | 750 | 0 | 0 | 0 | 0 | 0 | 0
DRFR | nev | 720 | 0 | 0 | 0.1225 | 0 | 0 | 0 |  | SAGE | nev | 750 | 0 | 0 | 0 | 0 | 0 | 0
DSFS | nev | 720 | 0 | 0 | 0.1626 | 0 | 0 | 0 |  | XYM3E | nev | 750 | 0.6634 | 0 | 0 | 0 | 0 | 0
DSTG | nev | 720 | 0 | 0 | 0.0168 | 0 | 0 | 0 |  | XYM4E | nev | 750 | 0 | 0.6634 | 0 | 0 | 0 | 0
ABXY-TI1S | nev | 720 | 0.0862 | 0 | 0 | 0 | 0 | 0 |  | DEC-OI | nev | 750 | 0 | 0 | 0 | 0 | 0 | 0
ABXY-TI2S | nev | 720 | 0 | 0.0862 | 0 | 0 | 0 | 0 |  | DBH-OI | nev | 750 | 0 | 0 | 0 | 0 | 0 | 0
ABZ | nev | 720 | 0 | 0 | 0 | 0 | 0 | 0 |  | TOTAL | nev | 750 | 0.9412 | 0.9412 | 0.3187 | 0 | 0 | 0
ASXY-TI1S | nev | 720 | 0 | 0 | 0 | 0 | 0 | 0
ASXY-TI2S | nev | 720 | 0 | 0 | 0 | 0 | 0 | 0 |  |  | MD | sigHS | sigLA | sigAH | corrHL | corrHA | corrLA
ASXY-TI3S | nev | 720 | 0 | 0 | 0 | 0 | 0 | 0 |  | DRFR | hla | 750 | 0 | 0 | 0.35 | 0 | 0 | 0
ASZ | nev | 720 | 0 | 0 | 0 | 0 | 0 | 0 |  | DSFS | hla | 750 | 0 | 0 | 0.42 | 0 | 0 | 0
MBXY-TI1S | nev | 720 | 0 | 0 | 0 | 0 | 0 | 0 |  | DSTG | hla | 750 | 0 | 0 | 0.1406 | 0 | 0 | 0
MBXY-TI2S | nev | 720 | 0 | 0 | 0 | 0 | 0 | 0 |  | ABXY-TI1S | hla | 750 | 0.3059 | 0 | 0 | 0 | 0 | 0
MBZ | nev | 720 | 0 | 0 | 0 | 0 | 0 | 0 |  | ABXY-TI2S | hla | 750 | 0 | 0.3059 | 0 | 0 | 0 | 0
MSXY-TI1S | nev | 720 | 0 | 0 | 0 | 0 | 0 | 0 |  | ABZ | hla | 750 | 0 | 0 | 0 | 0 | 0 | 0
MSXY-TI2S | nev | 720 | 0 | 0 | 0 | 0 | 0 | 0 |  | ASXY-TI1S | hla | 750 | 0 | 0 | 0 | 0 | 0 | 0
MSXY-TI3S | nev | 720 | 0 | 0 | 0 | 0 | 0 | 0 |  | ASXY-TI2S | hla | 750 | 0 | 0 | 0 | 0 | 0 | 0
MSZ | nev | 720 | 0 | 0 | 0 | 0 | 0 | 0 |  | ASXY-TI3S | hla | 750 | 0 | 0 | 0 | 0 | 0 | 0
DECR | nev | 720 | 0 | 0 | 0 | 0 | 0 | 0 |  | ASZ | hla | 750 | 0 | 0 | 0 | 0 | 0 | 0
DBHR | nev | 720 | 0 | 0 | 0 | 0 | 0 | 0 |  | MBXY-TI1S | hla | 750 | 0 | 0 | 0 | 0 | 0 | 0
AMIL | nev | 720 | 0 | 0 | 0 | 0 | 0 | 0 |  | MBXY-TI2S | hla | 750 | 0 | 0 | 0 | 0 | 0 | 0
XYM1 | nev | 720 | 0 | 0 | 0 | 0 | 0 | 0 |  | MBZ | hla | 750 | 0 | 0 | 0 | 0 | 0 | 0
XYM2 | nev | 720 | 0 | 0 | 0 | 0 | 0 | 0 |  | MSXY-TI1S | hla | 750 | 0 | 0 | 0 | 0 | 0 | 0
XCLA | nev | 720 | 0 | 0.1768 | 0 | 0 | 0 | 0 |  | MSXY-TI2S | hla | 750 | 0 | 0 | 0 | 0 | 0 | 0
XCLH | nev | 720 | 0.1768 | 0 | 0 | 0 | 0 | 0 |  | MSXY-TI3S | hla | 750 | 0 | 0 | 0 | 0 | 0 | 0
DEC-U | nev | 720 | 0 | 0 | 0 | 0 | 0 | 0 |  | MSZ | hla | 750 | 0 | 0 | 0 | 0 | 0 | 0
DEC-OS | nev | 720 | 0 | 0 | 0 | 0 | 0 | 0 |  | DECR | hla | 750 | 0 | 0 | 0 | 0 | 0 | 0
DBH-U | nev | 720 | 0 | 0 | 0 | 0 | 0 | 0 |  | DBHR | hla | 750 | 0 | 0 | 0 | 0 | 0 | 0
DBH-OS | nev | 720 | 0 | 0 | 0 | 0 | 0 | 0 |  | AMIL | hla | 750 | 0 | 0 | 0 | 0 | 0 | 0
SAGE | nev | 720 | 0 | 0 | 0 | 0 | 0 | 0 |  | XYM1 | hla | 750 | 0 | 0 | 0 | 0 | 0 | 0
XYM3E | nev | 720 | 0.6387 | 0 | 0 | 0 | 0 | 0 |  | XYM2 | hla | 750 | 0 | 0 | 0 | 0 | 0 | 0
XYM4E | nev | 720 | 0 | 0.6387 | 0 | 0 | 0 | 0 |  | XCLA | hla | 750 | 0 | 0.4292 | 0 | 0 | 0 | 0
DEC-OH | nev | 720 | 0 | 0 | 0 | 0 | 0 | 0 |  | XCLH | hla | 750 | 0.4292 | 0 | 0 | 0 | 0 | 0
DEC-OI | nev | 720 | 0 | 0 | 0 | 0 | 0 | 0 |  | DEC-U | hla | 750 | 0 | 0 | 0 | 0 | 0 | 0
DBH-OH | nev | 720 | 0 | 0 | 0 | 0 | 0 | 0 |  | DEC-CI | hla | 750 | 0 | 0 | 0 | 0 | 0 | 0
DBH-OI | nev | 720 | 0 | 0 | 0 | 0 | 0 | 0 |  | DBH-U | hla | 750 | 0 | 0 | 0 | 0 | 0 | 0
TOTAL | nev | 720 | 0.9018 | 0.9018 | 0.3019 | 0 | 0 | 0 |  | DBH-CI | hla | 750 | 0 | 0 | 0 | 0 | 0 | 0
[10 empty] | SAGE | hla | 750 | 0 | 0 | 0 | 0 | 0 | 0
| MD | sigHS | sigLA | sigAH | corrHL | corrHA | corrLA |  |  | XYM3E | hla | 750 | 0.8145 | 0 | 0 | 0 | 0 | 0
DRFR | hla | 720 | 0 | 0 | 0.35 | 0 | 0 | 0 |  | XYM4E | hla | 750 | 0 | 0.8145 | 0 | 0 | 0 | 0
DSFS | hla | 720 | 0 | 0 | 0.4032 | 0 | 0 | 0 |  | DEC-OI | hla | 750 | 0 | 0 | 0 | 0 | 0 | 0
DSTG | hla | 720 | 0 | 0 | 0.1296 | 0 | 0 | 0 |  | DBH-OI | hla | 750 | 0 | 0 | 0 | 0 | 0 | 0
ABXY-TI1S | hla | 720 | 0.2937 | 0 | 0 | 0 | 0 | 0 |  | TOTAL | hla | 750 | 0.9702 | 0.9702 | 0.5645 | 0 | 0 | 0
ABXY-TI2S | hla | 720 | 0 | 0.2937 | 0 | 0 | 0 | 0 |  | ***************************************************************************************************************
ABZ | hla | 720 | 0 | 0 | 0 | 0 | 0 | 0 |  |  | MD | INC | AZT | TF | TVD | MODE
ASXY-TI1S | hla | 720 | 0 | 0 | 0 | 0 | 0 | 0 |  | SURVEY | 780 | 0 | 0 | 0 | 780 | Static
ASXY-TI2S | hla | 720 | 0 | 0 | 0 | 0 | 0 | 0 |  |  | MD | NN | EE | VV | NE | NV | EV
ASXY-TI3S | hla | 720 | 0 | 0 | 0 | 0 | 0 | 0 |  | DRFR | nev | 780 | 0 | 0 | 0.1225 | 0 | 0 | 0
ASZ | hla | 720 | 0 | 0 | 0 | 0 | 0 | 0 |  | DSFS | nev | 780 | 0 | 0 | 0.1908 | 0 | 0 | 0
MBXY-TI1S | hla | 720 | 0 | 0 | 0 | 0 | 0 | 0 |  | DSTG | nev | 780 | 0 | 0 | 0.0231 | 0 | 0 | 0
MBXY-TI2S | hla | 720 | 0 | 0 | 0 | 0 | 0 | 0 |  | ABXY-TI1S | nev | 780 | 0.1012 | 0 | 0 | 0 | 0 | 0
MBZ | hla | 720 | 0 | 0 | 0 | 0 | 0 | 0 |  | ABXY-TI2S | nev | 780 | 0 | 0.1012 | 0 | 0 | 0 | 0
MSXY-TI1S | hla | 720 | 0 | 0 | 0 | 0 | 0 | 0 |  | ABZ | nev | 780 | 0 | 0 | 0 | 0 | 0 | 0
MSXY-TI2S | hla | 720 | 0 | 0 | 0 | 0 | 0 | 0 |  | ASXY-TI1S | nev | 780 | 0 | 0 | 0 | 0 | 0 | 0
MSXY-TI3S | hla | 720 | 0 | 0 | 0 | 0 | 0 | 0 |  | ASXY-TI2S | nev | 780 | 0 | 0 | 0 | 0 | 0 | 0
MSZ | hla | 720 | 0 | 0 | 0 | 0 | 0 | 0 |  | ASXY-TI3S | nev | 780 | 0 | 0 | 0 | 0 | 0 | 0
DECR | hla | 720 | 0 | 0 | 0 | 0 | 0 | 0 |  | ASZ | nev | 780 | 0 | 0 | 0 | 0 | 0 | 0
DBHR | hla | 720 | 0 | 0 | 0 | 0 | 0 | 0 |  | MBXY-TI1S | nev | 780 | 0 | 0 | 0 | 0 | 0 | 0
AMIL | hla | 720 | 0 | 0 | 0 | 0 | 0 | 0 |  | MBXY-TI2S | nev | 780 | 0 | 0 | 0 | 0 | 0 | 0
XYM1 | hla | 720 | 0 | 0 | 0 | 0 | 0 | 0 |  | MBZ | nev | 780 | 0 | 0 | 0 | 0 | 0 | 0
XYM2 | hla | 720 | 0 | 0 | 0 | 0 | 0 | 0 |  | MSXY-TI1S | nev | 780 | 0 | 0 | 0 | 0 | 0 | 0
XCLA | hla | 720 | 0 | 0.4205 | 0 | 0 | 0 | 0 |  | MSXY-TI2S | nev | 780 | 0 | 0 | 0 | 0 | 0 | 0
XCLH | hla | 720 | 0.4205 | 0 | 0 | 0 | 0 | 0 |  | MSXY-TI3S | nev | 780 | 0 | 0 | 0 | 0 | 0 | 0
DEC-U | hla | 720 | 0 | 0 | 0 | 0 | 0 | 0 |  | MSZ | nev | 780 | 0 | 0 | 0 | 0 | 0 | 0
DEC-OS | hla | 720 | 0 | 0 | 0 | 0 | 0 | 0 |  | DECR | nev | 780 | 0 | 0 | 0 | 0 | 0 | 0
DBH-U | hla | 720 | 0 | 0 | 0 | 0 | 0 | 0 |  | DBHR | nev | 780 | 0 | 0 | 0 | 0 | 0 | 0
DBH-OS | hla | 720 | 0 | 0 | 0 | 0 | 0 | 0 |  | AMIL | nev | 780 | 0 | 0 | 0 | 0 | 0 | 0
SAGE | hla | 720 | 0 | 0 | 0 | 0 | 0 | 0 |  | XYM1 | nev | 780 | 0 | 0 | 0 | 0 | 0 | 0
XYM3E | hla | 720 | 0.7992 | 0 | 0 | 0 | 0 | 0 |  | XYM2 | nev | 780 | 0 | 0 | 0 | 0 | 0 | 0
XYM4E | hla | 720 | 0 | 0.7992 | 0 | 0 | 0 | 0 |  | XCLA | nev | 780 | 0 | 0.1916 | 0 | 0 | 0 | 0
DEC-OH | hla | 720 | 0 | 0 | 0 | 0 | 0 | 0 |  | XCLH | nev | 780 | 0.1916 | 0 | 0 | 0 | 0 | 0
DEC-OI | hla | 720 | 0 | 0 | 0 | 0 | 0 | 0 |  | DEC-U | nev | 780 | 0 | 0 | 0 | 0 | 0 | 0
DBH-OH | hla | 720 | 0 | 0 | 0 | 0 | 0 | 0 |  | DEC-CI | nev | 780 | 0 | 0 | 0 | 0 | 0 | 0
DBH-OI | hla | 720 | 0 | 0 | 0 | 0 | 0 | 0 |  | DBH-U | nev | 780 | 0 | 0 | 0 | 0 | 0 | 0
TOTAL | hla | 720 | 0.9496 | 0.9496 | 0.5494 | 0 | 0 | 0 |  | DBH-CI | nev | 780 | 0 | 0 | 0 | 0 | 0 | 0
*************************************************************************************************************** | [9 empty] | SAGE | nev | 780 | 0 | 0 | 0 | 0 | 0 | 0
| MD | INC | AZT | TF | TVD | MODE |  |  |  | XYM3E | nev | 780 | 0.6881 | 0 | 0 | 0 | 0 | 0
SURVEY | 750 | 0 | 0 | 0 | 750 | Static |  |  |  | XYM4E | nev | 780 | 0 | 0.6881 | 0 | 0 | 0 | 0
| MD | NN | EE | VV | NE | NV | EV |  |  | DEC-OI | nev | 780 | 0 | 0 | 0 | 0 | 0 | 0
DRFR | nev | 750 | 0 | 0 | 0.1225 | 0 | 0 | 0 |  | DBH-OI | nev | 780 | 0 | 0 | 0 | 0 | 0 | 0
DSFS | nev | 750 | 0 | 0 | 0.1764 | 0 | 0 | 0 |  | TOTAL | nev | 780 | 0.9809 | 0.9809 | 0.3364 | 0 | 0 | 0
DSTG | nev | 750 | 0 | 0 | 0.0198 | 0 | 0 | 0
ABXY-TI1S | nev | 750 | 0.0936 | 0 | 0 | 0 | 0 | 0 |  |  | MD | sigHS | sigLA | sigAH | corrHL | corrHA | corrLA
ABXY-TI2S | nev | 750 | 0 | 0.0936 | 0 | 0 | 0 | 0 |  | DRFR | hla | 780 | 0 | 0 | 0.35 | 0 | 0 | 0
ABZ | nev | 750 | 0 | 0 | 0 | 0 | 0 | 0 |  | DSFS | hla | 780 | 0 | 0 | 0.4368 | 0 | 0 | 0
ASXY-TI1S | nev | 750 | 0 | 0 | 0 | 0 | 0 | 0 |  | DSTG | hla | 780 | 0 | 0 | 0.1521 | 0 | 0 | 0
ASXY-TI2S | nev | 750 | 0 | 0 | 0 | 0 | 0 | 0 |  | ABXY-TI1S | hla | 780 | 0.3182 | 0 | 0 | 0 | 0 | 0
ASXY-TI3S | nev | 750 | 0 | 0 | 0 | 0 | 0 | 0 |  | ABXY-TI2S | hla | 780 | 0 | 0.3182 | 0 | 0 | 0 | 0
ASZ | nev | 750 | 0 | 0 | 0 | 0 | 0 | 0 |  | ABZ | hla | 780 | 0 | 0 | 0 | 0 | 0 | 0
MBXY-TI1S | nev | 750 | 0 | 0 | 0 | 0 | 0 | 0 |  | ASXY-TI1S | hla | 780 | 0 | 0 | 0 | 0 | 0 | 0
MBXY-TI2S | nev | 750 | 0 | 0 | 0 | 0 | 0 | 0 |  | ASXY-TI2S | hla | 780 | 0 | 0 | 0 | 0 | 0 | 0
MBZ | nev | 750 | 0 | 0 | 0 | 0 | 0 | 0 |  | ASXY-TI3S | hla | 780 | 0 | 0 | 0 | 0 | 0 | 0
MSXY-TI1S | nev | 750 | 0 | 0 | 0 | 0 | 0 | 0 |  | ASZ | hla | 780 | 0 | 0 | 0 | 0 | 0 | 0
MSXY-TI2S | nev | 750 | 0 | 0 | 0 | 0 | 0 | 0 |  | MBXY-TI1S | hla | 780 | 0 | 0 | 0 | 0 | 0 | 0
MSXY-TI3S | nev | 750 | 0 | 0 | 0 | 0 | 0 | 0 |  | MBXY-TI2S | hla | 780 | 0 | 0 | 0 | 0 | 0 | 0
MSZ | nev | 750 | 0 | 0 | 0 | 0 | 0 | 0 |  | MBZ | hla | 780 | 0 | 0 | 0 | 0 | 0 | 0
DECR | nev | 750 | 0 | 0 | 0 | 0 | 0 | 0 |  | MSXY-TI1S | hla | 780 | 0 | 0 | 0 | 0 | 0 | 0
DBHR | nev | 750 | 0 | 0 | 0 | 0 | 0 | 0 |  | MSXY-TI2S | hla | 780 | 0 | 0 | 0 | 0 | 0 | 0
AMIL | nev | 750 | 0 | 0 | 0 | 0 | 0 | 0 |  | MSXY-TI3S | hla | 780 | 0 | 0 | 0 | 0 | 0 | 0
XYM1 | nev | 750 | 0 | 0 | 0 | 0 | 0 | 0 |  | MSZ | hla | 780 | 0 | 0 | 0 | 0 | 0 | 0
XYM2 | nev | 750 | 0 | 0 | 0 | 0 | 0 | 0 |  | DECR | hla | 780 | 0 | 0 | 0 | 0 | 0 | 0
XCLA | nev | 750 | 0 | 0.1842 | 0 | 0 | 0 | 0 |  | DBHR | hla | 780 | 0 | 0 | 0 | 0 | 0 | 0
XCLH | nev | 750 | 0.1842 | 0 | 0 | 0 | 0 | 0 |  | AMIL | hla | 780 | 0 | 0 | 0 | 0 | 0 | 0
DEC-U | nev | 750 | 0 | 0 | 0 | 0 | 0 | 0 |  | XYM1 | hla | 780 | 0 | 0 | 0 | 0 | 0 | 0
DEC-OS | nev | 750 | 0 | 0 | 0 | 0 | 0 | 0 |  | XYM2 | hla | 780 | 0 | 0 | 0 | 0 | 0 | 0
DBH-U | nev | 750 | 0 | 0 | 0 | 0 | 0 | 0 |  | XCLA | hla | 780 | 0 | 0.4378 | 0 | 0 | 0 | 0
DBH-OS | nev | 750 | 0 | 0 | 0 | 0 | 0 | 0 |  | XCLH | hla | 780 | 0.4378 | 0 | 0 | 0 | 0 | 0
SAGE | nev | 750 | 0 | 0 | 0 | 0 | 0 | 0 |  | DEC-U | hla | 780 | 0 | 0 | 0 | 0 | 0 | 0
XYM3E | nev | 750 | 0.6634 | 0 | 0 | 0 | 0 | 0 |  | DEC-CI | hla | 780 | 0 | 0 | 0 | 0 | 0 | 0
XYM4E | nev | 750 | 0 | 0.6634 | 0 | 0 | 0 | 0 |  | DBH-U | hla | 780 | 0 | 0 | 0 | 0 | 0 | 0
DEC-OH | nev | 750 | 0 | 0 | 0 | 0 | 0 | 0 |  | DBH-CI | hla | 780 | 0 | 0 | 0 | 0 | 0 | 0
DEC-OI | nev | 750 | 0 | 0 | 0 | 0 | 0 | 0 |  | SAGE | hla | 780 | 0 | 0 | 0 | 0 | 0 | 0
DBH-OH | nev | 750 | 0 | 0 | 0 | 0 | 0 | 0 |  | XYM3E | hla | 780 | 0.8295 | 0 | 0 | 0 | 0 | 0
DBH-OI | nev | 750 | 0 | 0 | 0 | 0 | 0 | 0 |  | XYM4E | hla | 780 | 0 | 0.8295 | 0 | 0 | 0 | 0
TOTAL | nev | 750 | 0.9412 | 0.9412 | 0.3187 | 0 | 0 | 0 |  | DEC-OI | hla | 780 | 0 | 0 | 0 | 0 | 0 | 0
[10 empty] | DBH-OI | hla | 780 | 0 | 0 | 0 | 0 | 0 | 0
| MD | sigHS | sigLA | sigAH | corrHL | corrHA | corrLA |  |  | TOTAL | hla | 780 | 0.9904 | 0.9904 | 0.58 | 0 | 0 | 0
DRFR | hla | 750 | 0 | 0 | 0.35 | 0 | 0 | 0 |  | ***************************************************************************************************************
DSFS | hla | 750 | 0 | 0 | 0.42 | 0 | 0 | 0 |  |  | MD | INC | AZT | TF | TVD | MODE
DSTG | hla | 750 | 0 | 0 | 0.1406 | 0 | 0 | 0 |  | SURVEY | 810 | 0 | 0 | 0 | 810 | Static
ABXY-TI1S | hla | 750 | 0.3059 | 0 | 0 | 0 | 0 | 0 |  |  | MD | NN | EE | VV | NE | NV | EV
ABXY-TI2S | hla | 750 | 0 | 0.3059 | 0 | 0 | 0 | 0 |  | DRFR | nev | 810 | 0 | 0 | 0.1225 | 0 | 0 | 0
ABZ | hla | 750 | 0 | 0 | 0 | 0 | 0 | 0 |  | DSFS | nev | 810 | 0 | 0 | 0.2058 | 0 | 0 | 0
ASXY-TI1S | hla | 750 | 0 | 0 | 0 | 0 | 0 | 0 |  | DSTG | nev | 810 | 0 | 0 | 0.0269 | 0 | 0 | 0
ASXY-TI2S | hla | 750 | 0 | 0 | 0 | 0 | 0 | 0 |  | ABXY-TI1S | nev | 810 | 0.1092 | 0 | 0 | 0 | 0 | 0
ASXY-TI3S | hla | 750 | 0 | 0 | 0 | 0 | 0 | 0 |  | ABXY-TI2S | nev | 810 | 0 | 0.1092 | 0 | 0 | 0 | 0
ASZ | hla | 750 | 0 | 0 | 0 | 0 | 0 | 0 |  | ABZ | nev | 810 | 0 | 0 | 0 | 0 | 0 | 0
MBXY-TI1S | hla | 750 | 0 | 0 | 0 | 0 | 0 | 0 |  | ASXY-TI1S | nev | 810 | 0 | 0 | 0 | 0 | 0 | 0
MBXY-TI2S | hla | 750 | 0 | 0 | 0 | 0 | 0 | 0 |  | ASXY-TI2S | nev | 810 | 0 | 0 | 0 | 0 | 0 | 0
MBZ | hla | 750 | 0 | 0 | 0 | 0 | 0 | 0 |  | ASXY-TI3S | nev | 810 | 0 | 0 | 0 | 0 | 0 | 0
MSXY-TI1S | hla | 750 | 0 | 0 | 0 | 0 | 0 | 0 |  | ASZ | nev | 810 | 0 | 0 | 0 | 0 | 0 | 0
MSXY-TI2S | hla | 750 | 0 | 0 | 0 | 0 | 0 | 0 |  | MBXY-TI1S | nev | 810 | 0 | 0 | 0 | 0 | 0 | 0
MSXY-TI3S | hla | 750 | 0 | 0 | 0 | 0 | 0 | 0 |  | MBXY-TI2S | nev | 810 | 0 | 0 | 0 | 0 | 0 | 0
MSZ | hla | 750 | 0 | 0 | 0 | 0 | 0 | 0 |  | MBZ | nev | 810 | 0 | 0 | 0 | 0 | 0 | 0
DECR | hla | 750 | 0 | 0 | 0 | 0 | 0 | 0 |  | MSXY-TI1S | nev | 810 | 0 | 0 | 0 | 0 | 0 | 0
DBHR | hla | 750 | 0 | 0 | 0 | 0 | 0 | 0 |  | MSXY-TI2S | nev | 810 | 0 | 0 | 0 | 0 | 0 | 0
AMIL | hla | 750 | 0 | 0 | 0 | 0 | 0 | 0 |  | MSXY-TI3S | nev | 810 | 0 | 0 | 0 | 0 | 0 | 0
XYM1 | hla | 750 | 0 | 0 | 0 | 0 | 0 | 0 |  | MSZ | nev | 810 | 0 | 0 | 0 | 0 | 0 | 0
XYM2 | hla | 750 | 0 | 0 | 0 | 0 | 0 | 0 |  | DECR | nev | 810 | 0 | 0 | 0 | 0 | 0 | 0
XCLA | hla | 750 | 0 | 0.4292 | 0 | 0 | 0 | 0 |  | DBHR | nev | 810 | 0 | 0 | 0 | 0 | 0 | 0
XCLH | hla | 750 | 0.4292 | 0 | 0 | 0 | 0 | 0 |  | AMIL | nev | 810 | 0 | 0 | 0 | 0 | 0 | 0
DEC-U | hla | 750 | 0 | 0 | 0 | 0 | 0 | 0 |  | XYM1 | nev | 810 | 0 | 0 | 0 | 0 | 0 | 0
DEC-OS | hla | 750 | 0 | 0 | 0 | 0 | 0 | 0 |  | XYM2 | nev | 810 | 0 | 0 | 0 | 0 | 0 | 0
DBH-U | hla | 750 | 0 | 0 | 0 | 0 | 0 | 0 |  | XCLA | nev | 810 | 0 | 0.1991 | 0 | 0 | 0 | 0
DBH-OS | hla | 750 | 0 | 0 | 0 | 0 | 0 | 0 |  | XCLH | nev | 810 | 0.1991 | 0 | 0 | 0 | 0 | 0
SAGE | hla | 750 | 0 | 0 | 0 | 0 | 0 | 0 |  | DEC-U | nev | 810 | 0 | 0 | 0 | 0 | 0 | 0
XYM3E | hla | 750 | 0.8145 | 0 | 0 | 0 | 0 | 0 |  | DEC-CI | nev | 810 | 0 | 0 | 0 | 0 | 0 | 0
XYM4E | hla | 750 | 0 | 0.8145 | 0 | 0 | 0 | 0 |  | DBH-U | nev | 810 | 0 | 0 | 0 | 0 | 0 | 0
DEC-OH | hla | 750 | 0 | 0 | 0 | 0 | 0 | 0 |  | DBH-CI | nev | 810 | 0 | 0 | 0 | 0 | 0 | 0
DEC-OI | hla | 750 | 0 | 0 | 0 | 0 | 0 | 0 |  | SAGE | nev | 810 | 0 | 0 | 0 | 0 | 0 | 0
DBH-OH | hla | 750 | 0 | 0 | 0 | 0 | 0 | 0 |  | XYM3E | nev | 810 | 0.7127 | 0 | 0 | 0 | 0 | 0
DBH-OI | hla | 750 | 0 | 0 | 0 | 0 | 0 | 0 |  | XYM4E | nev | 810 | 0 | 0.7127 | 0 | 0 | 0 | 0
TOTAL | hla | 750 | 0.9702 | 0.9702 | 0.5645 | 0 | 0 | 0 |  | DEC-OI | nev | 810 | 0 | 0 | 0 | 0 | 0 | 0
*************************************************************************************************************** | [9 empty] | DBH-OI | nev | 810 | 0 | 0 | 0 | 0 | 0 | 0
| MD | INC | AZT | TF | TVD | MODE |  |  |  | TOTAL | nev | 810 | 1.0209 | 1.0209 | 0.3552 | 0 | 0 | 0
SURVEY | 780 | 0 | 0 | 0 | 780 | Static
| MD | NN | EE | VV | NE | NV | EV |  |  |  | MD | sigHS | sigLA | sigAH | corrHL | corrHA | corrLA
DRFR | nev | 780 | 0 | 0 | 0.1225 | 0 | 0 | 0 |  | DRFR | hla | 810 | 0 | 0 | 0.35 | 0 | 0 | 0
DSFS | nev | 780 | 0 | 0 | 0.1908 | 0 | 0 | 0 |  | DSFS | hla | 810 | 0 | 0 | 0.4536 | 0 | 0 | 0
DSTG | nev | 780 | 0 | 0 | 0.0231 | 0 | 0 | 0 |  | DSTG | hla | 810 | 0 | 0 | 0.164 | 0 | 0 | 0
ABXY-TI1S | nev | 780 | 0.1012 | 0 | 0 | 0 | 0 | 0 |  | ABXY-TI1S | hla | 810 | 0.3304 | 0 | 0 | 0 | 0 | 0
ABXY-TI2S | nev | 780 | 0 | 0.1012 | 0 | 0 | 0 | 0 |  | ABXY-TI2S | hla | 810 | 0 | 0.3304 | 0 | 0 | 0 | 0
ABZ | nev | 780 | 0 | 0 | 0 | 0 | 0 | 0 |  | ABZ | hla | 810 | 0 | 0 | 0 | 0 | 0 | 0
ASXY-TI1S | nev | 780 | 0 | 0 | 0 | 0 | 0 | 0 |  | ASXY-TI1S | hla | 810 | 0 | 0 | 0 | 0 | 0 | 0
ASXY-TI2S | nev | 780 | 0 | 0 | 0 | 0 | 0 | 0 |  | ASXY-TI2S | hla | 810 | 0 | 0 | 0 | 0 | 0 | 0
ASXY-TI3S | nev | 780 | 0 | 0 | 0 | 0 | 0 | 0 |  | ASXY-TI3S | hla | 810 | 0 | 0 | 0 | 0 | 0 | 0
ASZ | nev | 780 | 0 | 0 | 0 | 0 | 0 | 0 |  | ASZ | hla | 810 | 0 | 0 | 0 | 0 | 0 | 0
MBXY-TI1S | nev | 780 | 0 | 0 | 0 | 0 | 0 | 0 |  | MBXY-TI1S | hla | 810 | 0 | 0 | 0 | 0 | 0 | 0
MBXY-TI2S | nev | 780 | 0 | 0 | 0 | 0 | 0 | 0 |  | MBXY-TI2S | hla | 810 | 0 | 0 | 0 | 0 | 0 | 0
MBZ | nev | 780 | 0 | 0 | 0 | 0 | 0 | 0 |  | MBZ | hla | 810 | 0 | 0 | 0 | 0 | 0 | 0
MSXY-TI1S | nev | 780 | 0 | 0 | 0 | 0 | 0 | 0 |  | MSXY-TI1S | hla | 810 | 0 | 0 | 0 | 0 | 0 | 0
MSXY-TI2S | nev | 780 | 0 | 0 | 0 | 0 | 0 | 0 |  | MSXY-TI2S | hla | 810 | 0 | 0 | 0 | 0 | 0 | 0
MSXY-TI3S | nev | 780 | 0 | 0 | 0 | 0 | 0 | 0 |  | MSXY-TI3S | hla | 810 | 0 | 0 | 0 | 0 | 0 | 0
MSZ | nev | 780 | 0 | 0 | 0 | 0 | 0 | 0 |  | MSZ | hla | 810 | 0 | 0 | 0 | 0 | 0 | 0
DECR | nev | 780 | 0 | 0 | 0 | 0 | 0 | 0 |  | DECR | hla | 810 | 0 | 0 | 0 | 0 | 0 | 0
DBHR | nev | 780 | 0 | 0 | 0 | 0 | 0 | 0 |  | DBHR | hla | 810 | 0 | 0 | 0 | 0 | 0 | 0
AMIL | nev | 780 | 0 | 0 | 0 | 0 | 0 | 0 |  | AMIL | hla | 810 | 0 | 0 | 0 | 0 | 0 | 0
XYM1 | nev | 780 | 0 | 0 | 0 | 0 | 0 | 0 |  | XYM1 | hla | 810 | 0 | 0 | 0 | 0 | 0 | 0
XYM2 | nev | 780 | 0 | 0 | 0 | 0 | 0 | 0 |  | XYM2 | hla | 810 | 0 | 0 | 0 | 0 | 0 | 0
XCLA | nev | 780 | 0 | 0.1916 | 0 | 0 | 0 | 0 |  | XCLA | hla | 810 | 0 | 0.4462 | 0 | 0 | 0 | 0
XCLH | nev | 780 | 0.1916 | 0 | 0 | 0 | 0 | 0 |  | XCLH | hla | 810 | 0.4462 | 0 | 0 | 0 | 0 | 0
DEC-U | nev | 780 | 0 | 0 | 0 | 0 | 0 | 0 |  | DEC-U | hla | 810 | 0 | 0 | 0 | 0 | 0 | 0
DEC-OS | nev | 780 | 0 | 0 | 0 | 0 | 0 | 0 |  | DEC-CI | hla | 810 | 0 | 0 | 0 | 0 | 0 | 0
DBH-U | nev | 780 | 0 | 0 | 0 | 0 | 0 | 0 |  | DBH-U | hla | 810 | 0 | 0 | 0 | 0 | 0 | 0
DBH-OS | nev | 780 | 0 | 0 | 0 | 0 | 0 | 0 |  | DBH-CI | hla | 810 | 0 | 0 | 0 | 0 | 0 | 0
SAGE | nev | 780 | 0 | 0 | 0 | 0 | 0 | 0 |  | SAGE | hla | 810 | 0 | 0 | 0 | 0 | 0 | 0
XYM3E | nev | 780 | 0.6881 | 0 | 0 | 0 | 0 | 0 |  | XYM3E | hla | 810 | 0.8442 | 0 | 0 | 0 | 0 | 0
XYM4E | nev | 780 | 0 | 0.6881 | 0 | 0 | 0 | 0 |  | XYM4E | hla | 810 | 0 | 0.8442 | 0 | 0 | 0 | 0
DEC-OH | nev | 780 | 0 | 0 | 0 | 0 | 0 | 0 |  | DEC-OI | hla | 810 | 0 | 0 | 0 | 0 | 0 | 0
DEC-OI | nev | 780 | 0 | 0 | 0 | 0 | 0 | 0 |  | DBH-OI | hla | 810 | 0 | 0 | 0 | 0 | 0 | 0
DBH-OH | nev | 780 | 0 | 0 | 0 | 0 | 0 | 0 |  | TOTAL | hla | 810 | 1.0104 | 1.0104 | 0.596 | 0 | 0 | 0
DBH-OI | nev | 780 | 0 | 0 | 0 | 0 | 0 | 0 |  | ***************************************************************************************************************
TOTAL | nev | 780 | 0.9809 | 0.9809 | 0.3364 | 0 | 0 | 0 |  |  | MD | INC | AZT | TF | TVD | MODE
[10 empty] | SURVEY | 840 | 0 | 0 | 0 | 840 | Static
| MD | sigHS | sigLA | sigAH | corrHL | corrHA | corrLA |  |  |  | MD | NN | EE | VV | NE | NV | EV
DRFR | hla | 780 | 0 | 0 | 0.35 | 0 | 0 | 0 |  | DRFR | nev | 840 | 0 | 0 | 0.1225 | 0 | 0 | 0
DSFS | hla | 780 | 0 | 0 | 0.4368 | 0 | 0 | 0 |  | DSFS | nev | 840 | 0 | 0 | 0.2213 | 0 | 0 | 0
DSTG | hla | 780 | 0 | 0 | 0.1521 | 0 | 0 | 0 |  | DSTG | nev | 840 | 0 | 0 | 0.0311 | 0 | 0 | 0
ABXY-TI1S | hla | 780 | 0.3182 | 0 | 0 | 0 | 0 | 0 |  | ABXY-TI1S | nev | 840 | 0.1174 | 0 | 0 | 0 | 0 | 0
ABXY-TI2S | hla | 780 | 0 | 0.3182 | 0 | 0 | 0 | 0 |  | ABXY-TI2S | nev | 840 | 0 | 0.1174 | 0 | 0 | 0 | 0
ABZ | hla | 780 | 0 | 0 | 0 | 0 | 0 | 0 |  | ABZ | nev | 840 | 0 | 0 | 0 | 0 | 0 | 0
ASXY-TI1S | hla | 780 | 0 | 0 | 0 | 0 | 0 | 0 |  | ASXY-TI1S | nev | 840 | 0 | 0 | 0 | 0 | 0 | 0
ASXY-TI2S | hla | 780 | 0 | 0 | 0 | 0 | 0 | 0 |  | ASXY-TI2S | nev | 840 | 0 | 0 | 0 | 0 | 0 | 0
ASXY-TI3S | hla | 780 | 0 | 0 | 0 | 0 | 0 | 0 |  | ASXY-TI3S | nev | 840 | 0 | 0 | 0 | 0 | 0 | 0
ASZ | hla | 780 | 0 | 0 | 0 | 0 | 0 | 0 |  | ASZ | nev | 840 | 0 | 0 | 0 | 0 | 0 | 0
MBXY-TI1S | hla | 780 | 0 | 0 | 0 | 0 | 0 | 0 |  | MBXY-TI1S | nev | 840 | 0 | 0 | 0 | 0 | 0 | 0
MBXY-TI2S | hla | 780 | 0 | 0 | 0 | 0 | 0 | 0 |  | MBXY-TI2S | nev | 840 | 0 | 0 | 0 | 0 | 0 | 0
MBZ | hla | 780 | 0 | 0 | 0 | 0 | 0 | 0 |  | MBZ | nev | 840 | 0 | 0 | 0 | 0 | 0 | 0
MSXY-TI1S | hla | 780 | 0 | 0 | 0 | 0 | 0 | 0 |  | MSXY-TI1S | nev | 840 | 0 | 0 | 0 | 0 | 0 | 0
MSXY-TI2S | hla | 780 | 0 | 0 | 0 | 0 | 0 | 0 |  | MSXY-TI2S | nev | 840 | 0 | 0 | 0 | 0 | 0 | 0
MSXY-TI3S | hla | 780 | 0 | 0 | 0 | 0 | 0 | 0 |  | MSXY-TI3S | nev | 840 | 0 | 0 | 0 | 0 | 0 | 0
MSZ | hla | 780 | 0 | 0 | 0 | 0 | 0 | 0 |  | MSZ | nev | 840 | 0 | 0 | 0 | 0 | 0 | 0
DECR | hla | 780 | 0 | 0 | 0 | 0 | 0 | 0 |  | DECR | nev | 840 | 0 | 0 | 0 | 0 | 0 | 0
DBHR | hla | 780 | 0 | 0 | 0 | 0 | 0 | 0 |  | DBHR | nev | 840 | 0 | 0 | 0 | 0 | 0 | 0
AMIL | hla | 780 | 0 | 0 | 0 | 0 | 0 | 0 |  | AMIL | nev | 840 | 0 | 0 | 0 | 0 | 0 | 0
XYM1 | hla | 780 | 0 | 0 | 0 | 0 | 0 | 0 |  | XYM1 | nev | 840 | 0 | 0 | 0 | 0 | 0 | 0
XYM2 | hla | 780 | 0 | 0 | 0 | 0 | 0 | 0 |  | XYM2 | nev | 840 | 0 | 0 | 0 | 0 | 0 | 0
XCLA | hla | 780 | 0 | 0.4378 | 0 | 0 | 0 | 0 |  | XCLA | nev | 840 | 0 | 0.2065 | 0 | 0 | 0 | 0
XCLH | hla | 780 | 0.4378 | 0 | 0 | 0 | 0 | 0 |  | XCLH | nev | 840 | 0.2065 | 0 | 0 | 0 | 0 | 0
DEC-U | hla | 780 | 0 | 0 | 0 | 0 | 0 | 0 |  | DEC-U | nev | 840 | 0 | 0 | 0 | 0 | 0 | 0
DEC-OS | hla | 780 | 0 | 0 | 0 | 0 | 0 | 0 |  | DEC-CI | nev | 840 | 0 | 0 | 0 | 0 | 0 | 0
DBH-U | hla | 780 | 0 | 0 | 0 | 0 | 0 | 0 |  | DBH-U | nev | 840 | 0 | 0 | 0 | 0 | 0 | 0
DBH-OS | hla | 780 | 0 | 0 | 0 | 0 | 0 | 0 |  | DBH-CI | nev | 840 | 0 | 0 | 0 | 0 | 0 | 0
SAGE | hla | 780 | 0 | 0 | 0 | 0 | 0 | 0 |  | SAGE | nev | 840 | 0 | 0 | 0 | 0 | 0 | 0
XYM3E | hla | 780 | 0.8295 | 0 | 0 | 0 | 0 | 0 |  | XYM3E | nev | 840 | 0.7374 | 0 | 0 | 0 | 0 | 0
XYM4E | hla | 780 | 0 | 0.8295 | 0 | 0 | 0 | 0 |  | XYM4E | nev | 840 | 0 | 0.7374 | 0 | 0 | 0 | 0
DEC-OH | hla | 780 | 0 | 0 | 0 | 0 | 0 | 0 |  | DEC-OI | nev | 840 | 0 | 0 | 0 | 0 | 0 | 0
DEC-OI | hla | 780 | 0 | 0 | 0 | 0 | 0 | 0 |  | DBH-OI | nev | 840 | 0 | 0 | 0 | 0 | 0 | 0
DBH-OH | hla | 780 | 0 | 0 | 0 | 0 | 0 | 0 |  | TOTAL | nev | 840 | 1.0613 | 1.0613 | 0.3749 | 0 | 0 | 0
DBH-OI | hla | 780 | 0 | 0 | 0 | 0 | 0 | 0
TOTAL | hla | 780 | 0.9904 | 0.9904 | 0.58 | 0 | 0 | 0 |  |  | MD | sigHS | sigLA | sigAH | corrHL | corrHA | corrLA
*************************************************************************************************************** | [9 empty] | DRFR | hla | 840 | 0 | 0 | 0.35 | 0 | 0 | 0
| MD | INC | AZT | TF | TVD | MODE |  |  |  | DSFS | hla | 840 | 0 | 0 | 0.4704 | 0 | 0 | 0
SURVEY | 810 | 0 | 0 | 0 | 810 | Static |  |  |  | DSTG | hla | 840 | 0 | 0 | 0.1764 | 0 | 0 | 0
| MD | NN | EE | VV | NE | NV | EV |  |  | ABXY-TI1S | hla | 840 | 0.3426 | 0 | 0 | 0 | 0 | 0
DRFR | nev | 810 | 0 | 0 | 0.1225 | 0 | 0 | 0 |  | ABXY-TI2S | hla | 840 | 0 | 0.3426 | 0 | 0 | 0 | 0
DSFS | nev | 810 | 0 | 0 | 0.2058 | 0 | 0 | 0 |  | ABZ | hla | 840 | 0 | 0 | 0 | 0 | 0 | 0
DSTG | nev | 810 | 0 | 0 | 0.0269 | 0 | 0 | 0 |  | ASXY-TI1S | hla | 840 | 0 | 0 | 0 | 0 | 0 | 0
ABXY-TI1S | nev | 810 | 0.1092 | 0 | 0 | 0 | 0 | 0 |  | ASXY-TI2S | hla | 840 | 0 | 0 | 0 | 0 | 0 | 0
ABXY-TI2S | nev | 810 | 0 | 0.1092 | 0 | 0 | 0 | 0 |  | ASXY-TI3S | hla | 840 | 0 | 0 | 0 | 0 | 0 | 0
ABZ | nev | 810 | 0 | 0 | 0 | 0 | 0 | 0 |  | ASZ | hla | 840 | 0 | 0 | 0 | 0 | 0 | 0
ASXY-TI1S | nev | 810 | 0 | 0 | 0 | 0 | 0 | 0 |  | MBXY-TI1S | hla | 840 | 0 | 0 | 0 | 0 | 0 | 0
ASXY-TI2S | nev | 810 | 0 | 0 | 0 | 0 | 0 | 0 |  | MBXY-TI2S | hla | 840 | 0 | 0 | 0 | 0 | 0 | 0
ASXY-TI3S | nev | 810 | 0 | 0 | 0 | 0 | 0 | 0 |  | MBZ | hla | 840 | 0 | 0 | 0 | 0 | 0 | 0
ASZ | nev | 810 | 0 | 0 | 0 | 0 | 0 | 0 |  | MSXY-TI1S | hla | 840 | 0 | 0 | 0 | 0 | 0 | 0
MBXY-TI1S | nev | 810 | 0 | 0 | 0 | 0 | 0 | 0 |  | MSXY-TI2S | hla | 840 | 0 | 0 | 0 | 0 | 0 | 0
MBXY-TI2S | nev | 810 | 0 | 0 | 0 | 0 | 0 | 0 |  | MSXY-TI3S | hla | 840 | 0 | 0 | 0 | 0 | 0 | 0
MBZ | nev | 810 | 0 | 0 | 0 | 0 | 0 | 0 |  | MSZ | hla | 840 | 0 | 0 | 0 | 0 | 0 | 0
MSXY-TI1S | nev | 810 | 0 | 0 | 0 | 0 | 0 | 0 |  | DECR | hla | 840 | 0 | 0 | 0 | 0 | 0 | 0
MSXY-TI2S | nev | 810 | 0 | 0 | 0 | 0 | 0 | 0 |  | DBHR | hla | 840 | 0 | 0 | 0 | 0 | 0 | 0
MSXY-TI3S | nev | 810 | 0 | 0 | 0 | 0 | 0 | 0 |  | AMIL | hla | 840 | 0 | 0 | 0 | 0 | 0 | 0
MSZ | nev | 810 | 0 | 0 | 0 | 0 | 0 | 0 |  | XYM1 | hla | 840 | 0 | 0 | 0 | 0 | 0 | 0
DECR | nev | 810 | 0 | 0 | 0 | 0 | 0 | 0 |  | XYM2 | hla | 840 | 0 | 0 | 0 | 0 | 0 | 0
DBHR | nev | 810 | 0 | 0 | 0 | 0 | 0 | 0 |  | XCLA | hla | 840 | 0 | 0.4544 | 0 | 0 | 0 | 0
AMIL | nev | 810 | 0 | 0 | 0 | 0 | 0 | 0 |  | XCLH | hla | 840 | 0.4544 | 0 | 0 | 0 | 0 | 0
XYM1 | nev | 810 | 0 | 0 | 0 | 0 | 0 | 0 |  | DEC-U | hla | 840 | 0 | 0 | 0 | 0 | 0 | 0
XYM2 | nev | 810 | 0 | 0 | 0 | 0 | 0 | 0 |  | DEC-CI | hla | 840 | 0 | 0 | 0 | 0 | 0 | 0
XCLA | nev | 810 | 0 | 0.1991 | 0 | 0 | 0 | 0 |  | DBH-U | hla | 840 | 0 | 0 | 0 | 0 | 0 | 0
XCLH | nev | 810 | 0.1991 | 0 | 0 | 0 | 0 | 0 |  | DBH-CI | hla | 840 | 0 | 0 | 0 | 0 | 0 | 0
DEC-U | nev | 810 | 0 | 0 | 0 | 0 | 0 | 0 |  | SAGE | hla | 840 | 0 | 0 | 0 | 0 | 0 | 0
DEC-OS | nev | 810 | 0 | 0 | 0 | 0 | 0 | 0 |  | XYM3E | hla | 840 | 0.8587 | 0 | 0 | 0 | 0 | 0
DBH-U | nev | 810 | 0 | 0 | 0 | 0 | 0 | 0 |  | XYM4E | hla | 840 | 0 | 0.8587 | 0 | 0 | 0 | 0
DBH-OS | nev | 810 | 0 | 0 | 0 | 0 | 0 | 0 |  | DEC-OI | hla | 840 | 0 | 0 | 0 | 0 | 0 | 0
SAGE | nev | 810 | 0 | 0 | 0 | 0 | 0 | 0 |  | DBH-OI | hla | 840 | 0 | 0 | 0 | 0 | 0 | 0
XYM3E | nev | 810 | 0.7127 | 0 | 0 | 0 | 0 | 0 |  | TOTAL | hla | 840 | 1.0302 | 1.0302 | 0.6123 | 0 | 0 | 0
XYM4E | nev | 810 | 0 | 0.7127 | 0 | 0 | 0 | 0 |  | ***************************************************************************************************************
DEC-OH | nev | 810 | 0 | 0 | 0 | 0 | 0 | 0 |  |  | MD | INC | AZT | TF | TVD | MODE
DEC-OI | nev | 810 | 0 | 0 | 0 | 0 | 0 | 0 |  | SURVEY | 870 | 0 | 0 | 0 | 870 | Static
DBH-OH | nev | 810 | 0 | 0 | 0 | 0 | 0 | 0 |  |  | MD | NN | EE | VV | NE | NV | EV
DBH-OI | nev | 810 | 0 | 0 | 0 | 0 | 0 | 0 |  | DRFR | nev | 870 | 0 | 0 | 0.1225 | 0 | 0 | 0
TOTAL | nev | 810 | 1.0209 | 1.0209 | 0.3552 | 0 | 0 | 0 |  | DSFS | nev | 870 | 0 | 0 | 0.2374 | 0 | 0 | 0
[10 empty] | DSTG | nev | 870 | 0 | 0 | 0.0358 | 0 | 0 | 0
| MD | sigHS | sigLA | sigAH | corrHL | corrHA | corrLA |  |  | ABXY-TI1S | nev | 870 | 0.1259 | 0 | 0 | 0 | 0 | 0
DRFR | hla | 810 | 0 | 0 | 0.35 | 0 | 0 | 0 |  | ABXY-TI2S | nev | 870 | 0 | 0.1259 | 0 | 0 | 0 | 0
DSFS | hla | 810 | 0 | 0 | 0.4536 | 0 | 0 | 0 |  | ABZ | nev | 870 | 0 | 0 | 0 | 0 | 0 | 0
DSTG | hla | 810 | 0 | 0 | 0.164 | 0 | 0 | 0 |  | ASXY-TI1S | nev | 870 | 0 | 0 | 0 | 0 | 0 | 0
ABXY-TI1S | hla | 810 | 0.3304 | 0 | 0 | 0 | 0 | 0 |  | ASXY-TI2S | nev | 870 | 0 | 0 | 0 | 0 | 0 | 0
ABXY-TI2S | hla | 810 | 0 | 0.3304 | 0 | 0 | 0 | 0 |  | ASXY-TI3S | nev | 870 | 0 | 0 | 0 | 0 | 0 | 0
ABZ | hla | 810 | 0 | 0 | 0 | 0 | 0 | 0 |  | ASZ | nev | 870 | 0 | 0 | 0 | 0 | 0 | 0
ASXY-TI1S | hla | 810 | 0 | 0 | 0 | 0 | 0 | 0 |  | MBXY-TI1S | nev | 870 | 0 | 0 | 0 | 0 | 0 | 0
ASXY-TI2S | hla | 810 | 0 | 0 | 0 | 0 | 0 | 0 |  | MBXY-TI2S | nev | 870 | 0 | 0 | 0 | 0 | 0 | 0
ASXY-TI3S | hla | 810 | 0 | 0 | 0 | 0 | 0 | 0 |  | MBZ | nev | 870 | 0 | 0 | 0 | 0 | 0 | 0
ASZ | hla | 810 | 0 | 0 | 0 | 0 | 0 | 0 |  | MSXY-TI1S | nev | 870 | 0 | 0 | 0 | 0 | 0 | 0
MBXY-TI1S | hla | 810 | 0 | 0 | 0 | 0 | 0 | 0 |  | MSXY-TI2S | nev | 870 | 0 | 0 | 0 | 0 | 0 | 0
MBXY-TI2S | hla | 810 | 0 | 0 | 0 | 0 | 0 | 0 |  | MSXY-TI3S | nev | 870 | 0 | 0 | 0 | 0 | 0 | 0
MBZ | hla | 810 | 0 | 0 | 0 | 0 | 0 | 0 |  | MSZ | nev | 870 | 0 | 0 | 0 | 0 | 0 | 0
MSXY-TI1S | hla | 810 | 0 | 0 | 0 | 0 | 0 | 0 |  | DECR | nev | 870 | 0 | 0 | 0 | 0 | 0 | 0
MSXY-TI2S | hla | 810 | 0 | 0 | 0 | 0 | 0 | 0 |  | DBHR | nev | 870 | 0 | 0 | 0 | 0 | 0 | 0
MSXY-TI3S | hla | 810 | 0 | 0 | 0 | 0 | 0 | 0 |  | AMIL | nev | 870 | 0 | 0 | 0 | 0 | 0 | 0
MSZ | hla | 810 | 0 | 0 | 0 | 0 | 0 | 0 |  | XYM1 | nev | 870 | 0 | 0 | 0 | 0 | 0 | 0
DECR | hla | 810 | 0 | 0 | 0 | 0 | 0 | 0 |  | XYM2 | nev | 870 | 0 | 0 | 0 | 0 | 0 | 0
DBHR | hla | 810 | 0 | 0 | 0 | 0 | 0 | 0 |  | XCLA | nev | 870 | 0 | 0.2139 | 0 | 0 | 0 | 0
AMIL | hla | 810 | 0 | 0 | 0 | 0 | 0 | 0 |  | XCLH | nev | 870 | 0.2139 | 0 | 0 | 0 | 0 | 0
XYM1 | hla | 810 | 0 | 0 | 0 | 0 | 0 | 0 |  | DEC-U | nev | 870 | 0 | 0 | 0 | 0 | 0 | 0
XYM2 | hla | 810 | 0 | 0 | 0 | 0 | 0 | 0 |  | DEC-CI | nev | 870 | 0 | 0 | 0 | 0 | 0 | 0
XCLA | hla | 810 | 0 | 0.4462 | 0 | 0 | 0 | 0 |  | DBH-U | nev | 870 | 0 | 0 | 0 | 0 | 0 | 0
XCLH | hla | 810 | 0.4462 | 0 | 0 | 0 | 0 | 0 |  | DBH-CI | nev | 870 | 0 | 0 | 0 | 0 | 0 | 0
DEC-U | hla | 810 | 0 | 0 | 0 | 0 | 0 | 0 |  | SAGE | nev | 870 | 0 | 0 | 0 | 0 | 0 | 0
DEC-OS | hla | 810 | 0 | 0 | 0 | 0 | 0 | 0 |  | XYM3E | nev | 870 | 0.7621 | 0 | 0 | 0 | 0 | 0
DBH-U | hla | 810 | 0 | 0 | 0 | 0 | 0 | 0 |  | XYM4E | nev | 870 | 0 | 0.7621 | 0 | 0 | 0 | 0
DBH-OS | hla | 810 | 0 | 0 | 0 | 0 | 0 | 0 |  | DEC-OI | nev | 870 | 0 | 0 | 0 | 0 | 0 | 0
SAGE | hla | 810 | 0 | 0 | 0 | 0 | 0 | 0 |  | DBH-OI | nev | 870 | 0 | 0 | 0 | 0 | 0 | 0
XYM3E | hla | 810 | 0.8442 | 0 | 0 | 0 | 0 | 0 |  | TOTAL | nev | 870 | 1.1019 | 1.1019 | 0.3957 | 0 | 0 | 0
XYM4E | hla | 810 | 0 | 0.8442 | 0 | 0 | 0 | 0
DEC-OH | hla | 810 | 0 | 0 | 0 | 0 | 0 | 0 |  |  | MD | sigHS | sigLA | sigAH | corrHL | corrHA | corrLA
DEC-OI | hla | 810 | 0 | 0 | 0 | 0 | 0 | 0 |  | DRFR | hla | 870 | 0 | 0 | 0.35 | 0 | 0 | 0
DBH-OH | hla | 810 | 0 | 0 | 0 | 0 | 0 | 0 |  | DSFS | hla | 870 | 0 | 0 | 0.4872 | 0 | 0 | 0
DBH-OI | hla | 810 | 0 | 0 | 0 | 0 | 0 | 0 |  | DSTG | hla | 870 | 0 | 0 | 0.1892 | 0 | 0 | 0
TOTAL | hla | 810 | 1.0104 | 1.0104 | 0.596 | 0 | 0 | 0 |  | ABXY-TI1S | hla | 870 | 0.3549 | 0 | 0 | 0 | 0 | 0
*************************************************************************************************************** | [9 empty] | ABXY-TI2S | hla | 870 | 0 | 0.3549 | 0 | 0 | 0 | 0
| MD | INC | AZT | TF | TVD | MODE |  |  |  | ABZ | hla | 870 | 0 | 0 | 0 | 0 | 0 | 0
SURVEY | 840 | 0 | 0 | 0 | 840 | Static |  |  |  | ASXY-TI1S | hla | 870 | 0 | 0 | 0 | 0 | 0 | 0
| MD | NN | EE | VV | NE | NV | EV |  |  | ASXY-TI2S | hla | 870 | 0 | 0 | 0 | 0 | 0 | 0
DRFR | nev | 840 | 0 | 0 | 0.1225 | 0 | 0 | 0 |  | ASXY-TI3S | hla | 870 | 0 | 0 | 0 | 0 | 0 | 0
DSFS | nev | 840 | 0 | 0 | 0.2213 | 0 | 0 | 0 |  | ASZ | hla | 870 | 0 | 0 | 0 | 0 | 0 | 0
DSTG | nev | 840 | 0 | 0 | 0.0311 | 0 | 0 | 0 |  | MBXY-TI1S | hla | 870 | 0 | 0 | 0 | 0 | 0 | 0
ABXY-TI1S | nev | 840 | 0.1174 | 0 | 0 | 0 | 0 | 0 |  | MBXY-TI2S | hla | 870 | 0 | 0 | 0 | 0 | 0 | 0
ABXY-TI2S | nev | 840 | 0 | 0.1174 | 0 | 0 | 0 | 0 |  | MBZ | hla | 870 | 0 | 0 | 0 | 0 | 0 | 0
ABZ | nev | 840 | 0 | 0 | 0 | 0 | 0 | 0 |  | MSXY-TI1S | hla | 870 | 0 | 0 | 0 | 0 | 0 | 0
ASXY-TI1S | nev | 840 | 0 | 0 | 0 | 0 | 0 | 0 |  | MSXY-TI2S | hla | 870 | 0 | 0 | 0 | 0 | 0 | 0
ASXY-TI2S | nev | 840 | 0 | 0 | 0 | 0 | 0 | 0 |  | MSXY-TI3S | hla | 870 | 0 | 0 | 0 | 0 | 0 | 0
ASXY-TI3S | nev | 840 | 0 | 0 | 0 | 0 | 0 | 0 |  | MSZ | hla | 870 | 0 | 0 | 0 | 0 | 0 | 0
ASZ | nev | 840 | 0 | 0 | 0 | 0 | 0 | 0 |  | DECR | hla | 870 | 0 | 0 | 0 | 0 | 0 | 0
MBXY-TI1S | nev | 840 | 0 | 0 | 0 | 0 | 0 | 0 |  | DBHR | hla | 870 | 0 | 0 | 0 | 0 | 0 | 0
MBXY-TI2S | nev | 840 | 0 | 0 | 0 | 0 | 0 | 0 |  | AMIL | hla | 870 | 0 | 0 | 0 | 0 | 0 | 0
MBZ | nev | 840 | 0 | 0 | 0 | 0 | 0 | 0 |  | XYM1 | hla | 870 | 0 | 0 | 0 | 0 | 0 | 0
MSXY-TI1S | nev | 840 | 0 | 0 | 0 | 0 | 0 | 0 |  | XYM2 | hla | 870 | 0 | 0 | 0 | 0 | 0 | 0
MSXY-TI2S | nev | 840 | 0 | 0 | 0 | 0 | 0 | 0 |  | XCLA | hla | 870 | 0 | 0.4625 | 0 | 0 | 0 | 0
MSXY-TI3S | nev | 840 | 0 | 0 | 0 | 0 | 0 | 0 |  | XCLH | hla | 870 | 0.4625 | 0 | 0 | 0 | 0 | 0
MSZ | nev | 840 | 0 | 0 | 0 | 0 | 0 | 0 |  | DEC-U | hla | 870 | 0 | 0 | 0 | 0 | 0 | 0
DECR | nev | 840 | 0 | 0 | 0 | 0 | 0 | 0 |  | DEC-CI | hla | 870 | 0 | 0 | 0 | 0 | 0 | 0
DBHR | nev | 840 | 0 | 0 | 0 | 0 | 0 | 0 |  | DBH-U | hla | 870 | 0 | 0 | 0 | 0 | 0 | 0
AMIL | nev | 840 | 0 | 0 | 0 | 0 | 0 | 0 |  | DBH-CI | hla | 870 | 0 | 0 | 0 | 0 | 0 | 0
XYM1 | nev | 840 | 0 | 0 | 0 | 0 | 0 | 0 |  | SAGE | hla | 870 | 0 | 0 | 0 | 0 | 0 | 0
XYM2 | nev | 840 | 0 | 0 | 0 | 0 | 0 | 0 |  | XYM3E | hla | 870 | 0.873 | 0 | 0 | 0 | 0 | 0
XCLA | nev | 840 | 0 | 0.2065 | 0 | 0 | 0 | 0 |  | XYM4E | hla | 870 | 0 | 0.873 | 0 | 0 | 0 | 0
XCLH | nev | 840 | 0.2065 | 0 | 0 | 0 | 0 | 0 |  | DEC-OI | hla | 870 | 0 | 0 | 0 | 0 | 0 | 0
DEC-U | nev | 840 | 0 | 0 | 0 | 0 | 0 | 0 |  | DBH-OI | hla | 870 | 0 | 0 | 0 | 0 | 0 | 0
DEC-OS | nev | 840 | 0 | 0 | 0 | 0 | 0 | 0 |  | TOTAL | hla | 870 | 1.0497 | 1.0497 | 0.629 | 0 | 0 | 0
DBH-U | nev | 840 | 0 | 0 | 0 | 0 | 0 | 0 |  | ***************************************************************************************************************
DBH-OS | nev | 840 | 0 | 0 | 0 | 0 | 0 | 0 |  |  | MD | INC | AZT | TF | TVD | MODE
SAGE | nev | 840 | 0 | 0 | 0 | 0 | 0 | 0 |  | SURVEY | 900 | 0 | 0 | 0 | 900 | Static
XYM3E | nev | 840 | 0.7374 | 0 | 0 | 0 | 0 | 0 |  |  | MD | NN | EE | VV | NE | NV | EV
XYM4E | nev | 840 | 0 | 0.7374 | 0 | 0 | 0 | 0 |  | DRFR | nev | 900 | 0 | 0 | 0.1225 | 0 | 0 | 0
DEC-OH | nev | 840 | 0 | 0 | 0 | 0 | 0 | 0 |  | DSFS | nev | 900 | 0 | 0 | 0.254 | 0 | 0 | 0
DEC-OI | nev | 840 | 0 | 0 | 0 | 0 | 0 | 0 |  | DSTG | nev | 900 | 0 | 0 | 0.041 | 0 | 0 | 0
DBH-OH | nev | 840 | 0 | 0 | 0 | 0 | 0 | 0 |  | ABXY-TI1S | nev | 900 | 0.1348 | 0 | 0 | 0 | 0 | 0
DBH-OI | nev | 840 | 0 | 0 | 0 | 0 | 0 | 0 |  | ABXY-TI2S | nev | 900 | 0 | 0.1348 | 0 | 0 | 0 | 0
TOTAL | nev | 840 | 1.0613 | 1.0613 | 0.3749 | 0 | 0 | 0 |  | ABZ | nev | 900 | 0 | 0 | 0 | 0 | 0 | 0
[10 empty] | ASXY-TI1S | nev | 900 | 0 | 0 | 0 | 0 | 0 | 0
| MD | sigHS | sigLA | sigAH | corrHL | corrHA | corrLA |  |  | ASXY-TI2S | nev | 900 | 0 | 0 | 0 | 0 | 0 | 0
DRFR | hla | 840 | 0 | 0 | 0.35 | 0 | 0 | 0 |  | ASXY-TI3S | nev | 900 | 0 | 0 | 0 | 0 | 0 | 0
DSFS | hla | 840 | 0 | 0 | 0.4704 | 0 | 0 | 0 |  | ASZ | nev | 900 | 0 | 0 | 0 | 0 | 0 | 0
DSTG | hla | 840 | 0 | 0 | 0.1764 | 0 | 0 | 0 |  | MBXY-TI1S | nev | 900 | 0 | 0 | 0 | 0 | 0 | 0
ABXY-TI1S | hla | 840 | 0.3426 | 0 | 0 | 0 | 0 | 0 |  | MBXY-TI2S | nev | 900 | 0 | 0 | 0 | 0 | 0 | 0
ABXY-TI2S | hla | 840 | 0 | 0.3426 | 0 | 0 | 0 | 0 |  | MBZ | nev | 900 | 0 | 0 | 0 | 0 | 0 | 0
ABZ | hla | 840 | 0 | 0 | 0 | 0 | 0 | 0 |  | MSXY-TI1S | nev | 900 | 0 | 0 | 0 | 0 | 0 | 0
ASXY-TI1S | hla | 840 | 0 | 0 | 0 | 0 | 0 | 0 |  | MSXY-TI2S | nev | 900 | 0 | 0 | 0 | 0 | 0 | 0
ASXY-TI2S | hla | 840 | 0 | 0 | 0 | 0 | 0 | 0 |  | MSXY-TI3S | nev | 900 | 0 | 0 | 0 | 0 | 0 | 0
ASXY-TI3S | hla | 840 | 0 | 0 | 0 | 0 | 0 | 0 |  | MSZ | nev | 900 | 0 | 0 | 0 | 0 | 0 | 0
ASZ | hla | 840 | 0 | 0 | 0 | 0 | 0 | 0 |  | DECR | nev | 900 | 0 | 0 | 0 | 0 | 0 | 0
MBXY-TI1S | hla | 840 | 0 | 0 | 0 | 0 | 0 | 0 |  | DBHR | nev | 900 | 0 | 0 | 0 | 0 | 0 | 0
MBXY-TI2S | hla | 840 | 0 | 0 | 0 | 0 | 0 | 0 |  | AMIL | nev | 900 | 0 | 0 | 0 | 0 | 0 | 0
MBZ | hla | 840 | 0 | 0 | 0 | 0 | 0 | 0 |  | XYM1 | nev | 900 | 0 | 0 | 0 | 0 | 0 | 0
MSXY-TI1S | hla | 840 | 0 | 0 | 0 | 0 | 0 | 0 |  | XYM2 | nev | 900 | 0 | 0 | 0 | 0 | 0 | 0
MSXY-TI2S | hla | 840 | 0 | 0 | 0 | 0 | 0 | 0 |  | XCLA | nev | 900 | 0 | 0.2213 | 0 | 0 | 0 | 0
MSXY-TI3S | hla | 840 | 0 | 0 | 0 | 0 | 0 | 0 |  | XCLH | nev | 900 | 0.2213 | 0 | 0 | 0 | 0 | 0
MSZ | hla | 840 | 0 | 0 | 0 | 0 | 0 | 0 |  | DEC-U | nev | 900 | 0 | 0 | 0 | 0 | 0 | 0
DECR | hla | 840 | 0 | 0 | 0 | 0 | 0 | 0 |  | DEC-CI | nev | 900 | 0 | 0 | 0 | 0 | 0 | 0
DBHR | hla | 840 | 0 | 0 | 0 | 0 | 0 | 0 |  | DBH-U | nev | 900 | 0 | 0 | 0 | 0 | 0 | 0
AMIL | hla | 840 | 0 | 0 | 0 | 0 | 0 | 0 |  | DBH-CI | nev | 900 | 0 | 0 | 0 | 0 | 0 | 0
XYM1 | hla | 840 | 0 | 0 | 0 | 0 | 0 | 0 |  | SAGE | nev | 900 | 0 | 0 | 0 | 0 | 0 | 0
XYM2 | hla | 840 | 0 | 0 | 0 | 0 | 0 | 0 |  | XYM3E | nev | 900 | 0.7868 | 0 | 0 | 0 | 0 | 0
XCLA | hla | 840 | 0 | 0.4544 | 0 | 0 | 0 | 0 |  | XYM4E | nev | 900 | 0 | 0.7868 | 0 | 0 | 0 | 0
XCLH | hla | 840 | 0.4544 | 0 | 0 | 0 | 0 | 0 |  | DEC-OI | nev | 900 | 0 | 0 | 0 | 0 | 0 | 0
DEC-U | hla | 840 | 0 | 0 | 0 | 0 | 0 | 0 |  | DBH-OI | nev | 900 | 0 | 0 | 0 | 0 | 0 | 0
DEC-OS | hla | 840 | 0 | 0 | 0 | 0 | 0 | 0 |  | TOTAL | nev | 900 | 1.1428 | 1.1428 | 0.4175 | 0 | 0 | 0
DBH-U | hla | 840 | 0 | 0 | 0 | 0 | 0 | 0
DBH-OS | hla | 840 | 0 | 0 | 0 | 0 | 0 | 0 |  |  | MD | sigHS | sigLA | sigAH | corrHL | corrHA | corrLA
SAGE | hla | 840 | 0 | 0 | 0 | 0 | 0 | 0 |  | DRFR | hla | 900 | 0 | 0 | 0.35 | 0 | 0 | 0
XYM3E | hla | 840 | 0.8587 | 0 | 0 | 0 | 0 | 0 |  | DSFS | hla | 900 | 0 | 0 | 0.504 | 0 | 0 | 0
XYM4E | hla | 840 | 0 | 0.8587 | 0 | 0 | 0 | 0 |  | DSTG | hla | 900 | 0 | 0 | 0.2025 | 0 | 0 | 0
DEC-OH | hla | 840 | 0 | 0 | 0 | 0 | 0 | 0 |  | ABXY-TI1S | hla | 900 | 0.3671 | 0 | 0 | 0 | 0 | 0
DEC-OI | hla | 840 | 0 | 0 | 0 | 0 | 0 | 0 |  | ABXY-TI2S | hla | 900 | 0 | 0.3671 | 0 | 0 | 0 | 0
DBH-OH | hla | 840 | 0 | 0 | 0 | 0 | 0 | 0 |  | ABZ | hla | 900 | 0 | 0 | 0 | 0 | 0 | 0
DBH-OI | hla | 840 | 0 | 0 | 0 | 0 | 0 | 0 |  | ASXY-TI1S | hla | 900 | 0 | 0 | 0 | 0 | 0 | 0
TOTAL | hla | 840 | 1.0302 | 1.0302 | 0.6123 | 0 | 0 | 0 |  | ASXY-TI2S | hla | 900 | 0 | 0 | 0 | 0 | 0 | 0
*************************************************************************************************************** | [9 empty] | ASXY-TI3S | hla | 900 | 0 | 0 | 0 | 0 | 0 | 0
| MD | INC | AZT | TF | TVD | MODE |  |  |  | ASZ | hla | 900 | 0 | 0 | 0 | 0 | 0 | 0
SURVEY | 870 | 0 | 0 | 0 | 870 | Static |  |  |  | MBXY-TI1S | hla | 900 | 0 | 0 | 0 | 0 | 0 | 0
| MD | NN | EE | VV | NE | NV | EV |  |  | MBXY-TI2S | hla | 900 | 0 | 0 | 0 | 0 | 0 | 0
DRFR | nev | 870 | 0 | 0 | 0.1225 | 0 | 0 | 0 |  | MBZ | hla | 900 | 0 | 0 | 0 | 0 | 0 | 0
DSFS | nev | 870 | 0 | 0 | 0.2374 | 0 | 0 | 0 |  | MSXY-TI1S | hla | 900 | 0 | 0 | 0 | 0 | 0 | 0
DSTG | nev | 870 | 0 | 0 | 0.0358 | 0 | 0 | 0 |  | MSXY-TI2S | hla | 900 | 0 | 0 | 0 | 0 | 0 | 0
ABXY-TI1S | nev | 870 | 0.1259 | 0 | 0 | 0 | 0 | 0 |  | MSXY-TI3S | hla | 900 | 0 | 0 | 0 | 0 | 0 | 0
ABXY-TI2S | nev | 870 | 0 | 0.1259 | 0 | 0 | 0 | 0 |  | MSZ | hla | 900 | 0 | 0 | 0 | 0 | 0 | 0
ABZ | nev | 870 | 0 | 0 | 0 | 0 | 0 | 0 |  | DECR | hla | 900 | 0 | 0 | 0 | 0 | 0 | 0
ASXY-TI1S | nev | 870 | 0 | 0 | 0 | 0 | 0 | 0 |  | DBHR | hla | 900 | 0 | 0 | 0 | 0 | 0 | 0
ASXY-TI2S | nev | 870 | 0 | 0 | 0 | 0 | 0 | 0 |  | AMIL | hla | 900 | 0 | 0 | 0 | 0 | 0 | 0
ASXY-TI3S | nev | 870 | 0 | 0 | 0 | 0 | 0 | 0 |  | XYM1 | hla | 900 | 0 | 0 | 0 | 0 | 0 | 0
ASZ | nev | 870 | 0 | 0 | 0 | 0 | 0 | 0 |  | XYM2 | hla | 900 | 0 | 0 | 0 | 0 | 0 | 0
MBXY-TI1S | nev | 870 | 0 | 0 | 0 | 0 | 0 | 0 |  | XCLA | hla | 900 | 0 | 0.4704 | 0 | 0 | 0 | 0
MBXY-TI2S | nev | 870 | 0 | 0 | 0 | 0 | 0 | 0 |  | XCLH | hla | 900 | 0.4704 | 0 | 0 | 0 | 0 | 0
MBZ | nev | 870 | 0 | 0 | 0 | 0 | 0 | 0 |  | DEC-U | hla | 900 | 0 | 0 | 0 | 0 | 0 | 0
MSXY-TI1S | nev | 870 | 0 | 0 | 0 | 0 | 0 | 0 |  | DEC-CI | hla | 900 | 0 | 0 | 0 | 0 | 0 | 0
MSXY-TI2S | nev | 870 | 0 | 0 | 0 | 0 | 0 | 0 |  | DBH-U | hla | 900 | 0 | 0 | 0 | 0 | 0 | 0
MSXY-TI3S | nev | 870 | 0 | 0 | 0 | 0 | 0 | 0 |  | DBH-CI | hla | 900 | 0 | 0 | 0 | 0 | 0 | 0
MSZ | nev | 870 | 0 | 0 | 0 | 0 | 0 | 0 |  | SAGE | hla | 900 | 0 | 0 | 0 | 0 | 0 | 0
DECR | nev | 870 | 0 | 0 | 0 | 0 | 0 | 0 |  | XYM3E | hla | 900 | 0.887 | 0 | 0 | 0 | 0 | 0
DBHR | nev | 870 | 0 | 0 | 0 | 0 | 0 | 0 |  | XYM4E | hla | 900 | 0 | 0.887 | 0 | 0 | 0 | 0
AMIL | nev | 870 | 0 | 0 | 0 | 0 | 0 | 0 |  | DEC-OI | hla | 900 | 0 | 0 | 0 | 0 | 0 | 0
XYM1 | nev | 870 | 0 | 0 | 0 | 0 | 0 | 0 |  | DBH-OI | hla | 900 | 0 | 0 | 0 | 0 | 0 | 0
XYM2 | nev | 870 | 0 | 0 | 0 | 0 | 0 | 0 |  | TOTAL | hla | 900 | 1.069 | 1.069 | 0.6462 | 0 | 0 | 0
XCLA | nev | 870 | 0 | 0.2139 | 0 | 0 | 0 | 0 |  | ***************************************************************************************************************
XCLH | nev | 870 | 0.2139 | 0 | 0 | 0 | 0 | 0 |  |  | MD | INC | AZT | TF | TVD | MODE
DEC-U | nev | 870 | 0 | 0 | 0 | 0 | 0 | 0 |  | SURVEY | 930 | 0 | 0 | 0 | 930 | Static
DEC-OS | nev | 870 | 0 | 0 | 0 | 0 | 0 | 0 |  |  | MD | NN | EE | VV | NE | NV | EV
DBH-U | nev | 870 | 0 | 0 | 0 | 0 | 0 | 0 |  | DRFR | nev | 930 | 0 | 0 | 0.1225 | 0 | 0 | 0
DBH-OS | nev | 870 | 0 | 0 | 0 | 0 | 0 | 0 |  | DSFS | nev | 930 | 0 | 0 | 0.2712 | 0 | 0 | 0
SAGE | nev | 870 | 0 | 0 | 0 | 0 | 0 | 0 |  | DSTG | nev | 930 | 0 | 0 | 0.0468 | 0 | 0 | 0
XYM3E | nev | 870 | 0.7621 | 0 | 0 | 0 | 0 | 0 |  | ABXY-TI1S | nev | 930 | 0.1439 | 0 | 0 | 0 | 0 | 0
XYM4E | nev | 870 | 0 | 0.7621 | 0 | 0 | 0 | 0 |  | ABXY-TI2S | nev | 930 | 0 | 0.1439 | 0 | 0 | 0 | 0
DEC-OH | nev | 870 | 0 | 0 | 0 | 0 | 0 | 0 |  | ABZ | nev | 930 | 0 | 0 | 0 | 0 | 0 | 0
DEC-OI | nev | 870 | 0 | 0 | 0 | 0 | 0 | 0 |  | ASXY-TI1S | nev | 930 | 0 | 0 | 0 | 0 | 0 | 0
DBH-OH | nev | 870 | 0 | 0 | 0 | 0 | 0 | 0 |  | ASXY-TI2S | nev | 930 | 0 | 0 | 0 | 0 | 0 | 0
DBH-OI | nev | 870 | 0 | 0 | 0 | 0 | 0 | 0 |  | ASXY-TI3S | nev | 930 | 0 | 0 | 0 | 0 | 0 | 0
TOTAL | nev | 870 | 1.1019 | 1.1019 | 0.3957 | 0 | 0 | 0 |  | ASZ | nev | 930 | 0 | 0 | 0 | 0 | 0 | 0
[10 empty] | MBXY-TI1S | nev | 930 | 0 | 0 | 0 | 0 | 0 | 0
| MD | sigHS | sigLA | sigAH | corrHL | corrHA | corrLA |  |  | MBXY-TI2S | nev | 930 | 0 | 0 | 0 | 0 | 0 | 0
DRFR | hla | 870 | 0 | 0 | 0.35 | 0 | 0 | 0 |  | MBZ | nev | 930 | 0 | 0 | 0 | 0 | 0 | 0
DSFS | hla | 870 | 0 | 0 | 0.4872 | 0 | 0 | 0 |  | MSXY-TI1S | nev | 930 | 0 | 0 | 0 | 0 | 0 | 0
DSTG | hla | 870 | 0 | 0 | 0.1892 | 0 | 0 | 0 |  | MSXY-TI2S | nev | 930 | 0 | 0 | 0 | 0 | 0 | 0
ABXY-TI1S | hla | 870 | 0.3549 | 0 | 0 | 0 | 0 | 0 |  | MSXY-TI3S | nev | 930 | 0 | 0 | 0 | 0 | 0 | 0
ABXY-TI2S | hla | 870 | 0 | 0.3549 | 0 | 0 | 0 | 0 |  | MSZ | nev | 930 | 0 | 0 | 0 | 0 | 0 | 0
ABZ | hla | 870 | 0 | 0 | 0 | 0 | 0 | 0 |  | DECR | nev | 930 | 0 | 0 | 0 | 0 | 0 | 0
ASXY-TI1S | hla | 870 | 0 | 0 | 0 | 0 | 0 | 0 |  | DBHR | nev | 930 | 0 | 0 | 0 | 0 | 0 | 0
ASXY-TI2S | hla | 870 | 0 | 0 | 0 | 0 | 0 | 0 |  | AMIL | nev | 930 | 0 | 0 | 0 | 0 | 0 | 0
ASXY-TI3S | hla | 870 | 0 | 0 | 0 | 0 | 0 | 0 |  | XYM1 | nev | 930 | 0 | 0 | 0 | 0 | 0 | 0
ASZ | hla | 870 | 0 | 0 | 0 | 0 | 0 | 0 |  | XYM2 | nev | 930 | 0 | 0 | 0 | 0 | 0 | 0
MBXY-TI1S | hla | 870 | 0 | 0 | 0 | 0 | 0 | 0 |  | XCLA | nev | 930 | 0 | 0.2287 | 0 | 0 | 0 | 0
MBXY-TI2S | hla | 870 | 0 | 0 | 0 | 0 | 0 | 0 |  | XCLH | nev | 930 | 0.2287 | 0 | 0 | 0 | 0 | 0
MBZ | hla | 870 | 0 | 0 | 0 | 0 | 0 | 0 |  | DEC-U | nev | 930 | 0 | 0 | 0 | 0 | 0 | 0
MSXY-TI1S | hla | 870 | 0 | 0 | 0 | 0 | 0 | 0 |  | DEC-CI | nev | 930 | 0 | 0 | 0 | 0 | 0 | 0
MSXY-TI2S | hla | 870 | 0 | 0 | 0 | 0 | 0 | 0 |  | DBH-U | nev | 930 | 0 | 0 | 0 | 0 | 0 | 0
MSXY-TI3S | hla | 870 | 0 | 0 | 0 | 0 | 0 | 0 |  | DBH-CI | nev | 930 | 0 | 0 | 0 | 0 | 0 | 0
MSZ | hla | 870 | 0 | 0 | 0 | 0 | 0 | 0 |  | SAGE | nev | 930 | 0 | 0 | 0 | 0 | 0 | 0
DECR | hla | 870 | 0 | 0 | 0 | 0 | 0 | 0 |  | XYM3E | nev | 930 | 0.8114 | 0 | 0 | 0 | 0 | 0
DBHR | hla | 870 | 0 | 0 | 0 | 0 | 0 | 0 |  | XYM4E | nev | 930 | 0 | 0.8114 | 0 | 0 | 0 | 0
AMIL | hla | 870 | 0 | 0 | 0 | 0 | 0 | 0 |  | DEC-OI | nev | 930 | 0 | 0 | 0 | 0 | 0 | 0
XYM1 | hla | 870 | 0 | 0 | 0 | 0 | 0 | 0 |  | DBH-OI | nev | 930 | 0 | 0 | 0 | 0 | 0 | 0
XYM2 | hla | 870 | 0 | 0 | 0 | 0 | 0 | 0 |  | TOTAL | nev | 930 | 1.184 | 1.184 | 0.4405 | 0 | 0 | 0
XCLA | hla | 870 | 0 | 0.4625 | 0 | 0 | 0 | 0
XCLH | hla | 870 | 0.4625 | 0 | 0 | 0 | 0 | 0 |  |  | MD | sigHS | sigLA | sigAH | corrHL | corrHA | corrLA
DEC-U | hla | 870 | 0 | 0 | 0 | 0 | 0 | 0 |  | DRFR | hla | 930 | 0 | 0 | 0.35 | 0 | 0 | 0
DEC-OS | hla | 870 | 0 | 0 | 0 | 0 | 0 | 0 |  | DSFS | hla | 930 | 0 | 0 | 0.5208 | 0 | 0 | 0
DBH-U | hla | 870 | 0 | 0 | 0 | 0 | 0 | 0 |  | DSTG | hla | 930 | 0 | 0 | 0.2162 | 0 | 0 | 0
DBH-OS | hla | 870 | 0 | 0 | 0 | 0 | 0 | 0 |  | ABXY-TI1S | hla | 930 | 0.3793 | 0 | 0 | 0 | 0 | 0
SAGE | hla | 870 | 0 | 0 | 0 | 0 | 0 | 0 |  | ABXY-TI2S | hla | 930 | 0 | 0.3793 | 0 | 0 | 0 | 0
XYM3E | hla | 870 | 0.873 | 0 | 0 | 0 | 0 | 0 |  | ABZ | hla | 930 | 0 | 0 | 0 | 0 | 0 | 0
XYM4E | hla | 870 | 0 | 0.873 | 0 | 0 | 0 | 0 |  | ASXY-TI1S | hla | 930 | 0 | 0 | 0 | 0 | 0 | 0
DEC-OH | hla | 870 | 0 | 0 | 0 | 0 | 0 | 0 |  | ASXY-TI2S | hla | 930 | 0 | 0 | 0 | 0 | 0 | 0
DEC-OI | hla | 870 | 0 | 0 | 0 | 0 | 0 | 0 |  | ASXY-TI3S | hla | 930 | 0 | 0 | 0 | 0 | 0 | 0
DBH-OH | hla | 870 | 0 | 0 | 0 | 0 | 0 | 0 |  | ASZ | hla | 930 | 0 | 0 | 0 | 0 | 0 | 0
DBH-OI | hla | 870 | 0 | 0 | 0 | 0 | 0 | 0 |  | MBXY-TI1S | hla | 930 | 0 | 0 | 0 | 0 | 0 | 0
TOTAL | hla | 870 | 1.0497 | 1.0497 | 0.629 | 0 | 0 | 0 |  | MBXY-TI2S | hla | 930 | 0 | 0 | 0 | 0 | 0 | 0
*************************************************************************************************************** | [9 empty] | MBZ | hla | 930 | 0 | 0 | 0 | 0 | 0 | 0
| MD | INC | AZT | TF | TVD | MODE |  |  |  | MSXY-TI1S | hla | 930 | 0 | 0 | 0 | 0 | 0 | 0
SURVEY | 900 | 0 | 0 | 0 | 900 | Static |  |  |  | MSXY-TI2S | hla | 930 | 0 | 0 | 0 | 0 | 0 | 0
| MD | NN | EE | VV | NE | NV | EV |  |  | MSXY-TI3S | hla | 930 | 0 | 0 | 0 | 0 | 0 | 0
DRFR | nev | 900 | 0 | 0 | 0.1225 | 0 | 0 | 0 |  | MSZ | hla | 930 | 0 | 0 | 0 | 0 | 0 | 0
DSFS | nev | 900 | 0 | 0 | 0.254 | 0 | 0 | 0 |  | DECR | hla | 930 | 0 | 0 | 0 | 0 | 0 | 0
DSTG | nev | 900 | 0 | 0 | 0.041 | 0 | 0 | 0 |  | DBHR | hla | 930 | 0 | 0 | 0 | 0 | 0 | 0
ABXY-TI1S | nev | 900 | 0.1348 | 0 | 0 | 0 | 0 | 0 |  | AMIL | hla | 930 | 0 | 0 | 0 | 0 | 0 | 0
ABXY-TI2S | nev | 900 | 0 | 0.1348 | 0 | 0 | 0 | 0 |  | XYM1 | hla | 930 | 0 | 0 | 0 | 0 | 0 | 0
ABZ | nev | 900 | 0 | 0 | 0 | 0 | 0 | 0 |  | XYM2 | hla | 930 | 0 | 0 | 0 | 0 | 0 | 0
ASXY-TI1S | nev | 900 | 0 | 0 | 0 | 0 | 0 | 0 |  | XCLA | hla | 930 | 0 | 0.4782 | 0 | 0 | 0 | 0
ASXY-TI2S | nev | 900 | 0 | 0 | 0 | 0 | 0 | 0 |  | XCLH | hla | 930 | 0.4782 | 0 | 0 | 0 | 0 | 0
ASXY-TI3S | nev | 900 | 0 | 0 | 0 | 0 | 0 | 0 |  | DEC-U | hla | 930 | 0 | 0 | 0 | 0 | 0 | 0
ASZ | nev | 900 | 0 | 0 | 0 | 0 | 0 | 0 |  | DEC-CI | hla | 930 | 0 | 0 | 0 | 0 | 0 | 0
MBXY-TI1S | nev | 900 | 0 | 0 | 0 | 0 | 0 | 0 |  | DBH-U | hla | 930 | 0 | 0 | 0 | 0 | 0 | 0
MBXY-TI2S | nev | 900 | 0 | 0 | 0 | 0 | 0 | 0 |  | DBH-CI | hla | 930 | 0 | 0 | 0 | 0 | 0 | 0
MBZ | nev | 900 | 0 | 0 | 0 | 0 | 0 | 0 |  | SAGE | hla | 930 | 0 | 0 | 0 | 0 | 0 | 0
MSXY-TI1S | nev | 900 | 0 | 0 | 0 | 0 | 0 | 0 |  | XYM3E | hla | 930 | 0.9008 | 0 | 0 | 0 | 0 | 0
MSXY-TI2S | nev | 900 | 0 | 0 | 0 | 0 | 0 | 0 |  | XYM4E | hla | 930 | 0 | 0.9008 | 0 | 0 | 0 | 0
MSXY-TI3S | nev | 900 | 0 | 0 | 0 | 0 | 0 | 0 |  | DEC-OI | hla | 930 | 0 | 0 | 0 | 0 | 0 | 0
MSZ | nev | 900 | 0 | 0 | 0 | 0 | 0 | 0 |  | DBH-OI | hla | 930 | 0 | 0 | 0 | 0 | 0 | 0
DECR | nev | 900 | 0 | 0 | 0 | 0 | 0 | 0 |  | TOTAL | hla | 930 | 1.0881 | 1.0881 | 0.6637 | 0 | 0 | 0
DBHR | nev | 900 | 0 | 0 | 0 | 0 | 0 | 0 |  | ***************************************************************************************************************
AMIL | nev | 900 | 0 | 0 | 0 | 0 | 0 | 0 |  |  | MD | INC | AZT | TF | TVD | MODE
XYM1 | nev | 900 | 0 | 0 | 0 | 0 | 0 | 0 |  | SURVEY | 960 | 0 | 0 | 0 | 960 | Static
XYM2 | nev | 900 | 0 | 0 | 0 | 0 | 0 | 0 |  |  | MD | NN | EE | VV | NE | NV | EV
XCLA | nev | 900 | 0 | 0.2213 | 0 | 0 | 0 | 0 |  | DRFR | nev | 960 | 0 | 0 | 0.1225 | 0 | 0 | 0
XCLH | nev | 900 | 0.2213 | 0 | 0 | 0 | 0 | 0 |  | DSFS | nev | 960 | 0 | 0 | 0.289 | 0 | 0 | 0
DEC-U | nev | 900 | 0 | 0 | 0 | 0 | 0 | 0 |  | DSTG | nev | 960 | 0 | 0 | 0.0531 | 0 | 0 | 0
DEC-OS | nev | 900 | 0 | 0 | 0 | 0 | 0 | 0 |  | ABXY-TI1S | nev | 960 | 0.1533 | 0 | 0 | 0 | 0 | 0
DBH-U | nev | 900 | 0 | 0 | 0 | 0 | 0 | 0 |  | ABXY-TI2S | nev | 960 | 0 | 0.1533 | 0 | 0 | 0 | 0
DBH-OS | nev | 900 | 0 | 0 | 0 | 0 | 0 | 0 |  | ABZ | nev | 960 | 0 | 0 | 0 | 0 | 0 | 0
SAGE | nev | 900 | 0 | 0 | 0 | 0 | 0 | 0 |  | ASXY-TI1S | nev | 960 | 0 | 0 | 0 | 0 | 0 | 0
XYM3E | nev | 900 | 0.7868 | 0 | 0 | 0 | 0 | 0 |  | ASXY-TI2S | nev | 960 | 0 | 0 | 0 | 0 | 0 | 0
XYM4E | nev | 900 | 0 | 0.7868 | 0 | 0 | 0 | 0 |  | ASXY-TI3S | nev | 960 | 0 | 0 | 0 | 0 | 0 | 0
DEC-OH | nev | 900 | 0 | 0 | 0 | 0 | 0 | 0 |  | ASZ | nev | 960 | 0 | 0 | 0 | 0 | 0 | 0
DEC-OI | nev | 900 | 0 | 0 | 0 | 0 | 0 | 0 |  | MBXY-TI1S | nev | 960 | 0 | 0 | 0 | 0 | 0 | 0
DBH-OH | nev | 900 | 0 | 0 | 0 | 0 | 0 | 0 |  | MBXY-TI2S | nev | 960 | 0 | 0 | 0 | 0 | 0 | 0
DBH-OI | nev | 900 | 0 | 0 | 0 | 0 | 0 | 0 |  | MBZ | nev | 960 | 0 | 0 | 0 | 0 | 0 | 0
TOTAL | nev | 900 | 1.1428 | 1.1428 | 0.4175 | 0 | 0 | 0 |  | MSXY-TI1S | nev | 960 | 0 | 0 | 0 | 0 | 0 | 0
[10 empty] | MSXY-TI2S | nev | 960 | 0 | 0 | 0 | 0 | 0 | 0
| MD | sigHS | sigLA | sigAH | corrHL | corrHA | corrLA |  |  | MSXY-TI3S | nev | 960 | 0 | 0 | 0 | 0 | 0 | 0
DRFR | hla | 900 | 0 | 0 | 0.35 | 0 | 0 | 0 |  | MSZ | nev | 960 | 0 | 0 | 0 | 0 | 0 | 0
DSFS | hla | 900 | 0 | 0 | 0.504 | 0 | 0 | 0 |  | DECR | nev | 960 | 0 | 0 | 0 | 0 | 0 | 0
DSTG | hla | 900 | 0 | 0 | 0.2025 | 0 | 0 | 0 |  | DBHR | nev | 960 | 0 | 0 | 0 | 0 | 0 | 0
ABXY-TI1S | hla | 900 | 0.3671 | 0 | 0 | 0 | 0 | 0 |  | AMIL | nev | 960 | 0 | 0 | 0 | 0 | 0 | 0
ABXY-TI2S | hla | 900 | 0 | 0.3671 | 0 | 0 | 0 | 0 |  | XYM1 | nev | 960 | 0 | 0 | 0 | 0 | 0 | 0
ABZ | hla | 900 | 0 | 0 | 0 | 0 | 0 | 0 |  | XYM2 | nev | 960 | 0 | 0 | 0 | 0 | 0 | 0
ASXY-TI1S | hla | 900 | 0 | 0 | 0 | 0 | 0 | 0 |  | XCLA | nev | 960 | 0 | 0.2361 | 0 | 0 | 0 | 0
ASXY-TI2S | hla | 900 | 0 | 0 | 0 | 0 | 0 | 0 |  | XCLH | nev | 960 | 0.2361 | 0 | 0 | 0 | 0 | 0
ASXY-TI3S | hla | 900 | 0 | 0 | 0 | 0 | 0 | 0 |  | DEC-U | nev | 960 | 0 | 0 | 0 | 0 | 0 | 0
ASZ | hla | 900 | 0 | 0 | 0 | 0 | 0 | 0 |  | DEC-CI | nev | 960 | 0 | 0 | 0 | 0 | 0 | 0
MBXY-TI1S | hla | 900 | 0 | 0 | 0 | 0 | 0 | 0 |  | DBH-U | nev | 960 | 0 | 0 | 0 | 0 | 0 | 0
MBXY-TI2S | hla | 900 | 0 | 0 | 0 | 0 | 0 | 0 |  | DBH-CI | nev | 960 | 0 | 0 | 0 | 0 | 0 | 0
MBZ | hla | 900 | 0 | 0 | 0 | 0 | 0 | 0 |  | SAGE | nev | 960 | 0 | 0 | 0 | 0 | 0 | 0
MSXY-TI1S | hla | 900 | 0 | 0 | 0 | 0 | 0 | 0 |  | XYM3E | nev | 960 | 0.8361 | 0 | 0 | 0 | 0 | 0
MSXY-TI2S | hla | 900 | 0 | 0 | 0 | 0 | 0 | 0 |  | XYM4E | nev | 960 | 0 | 0.8361 | 0 | 0 | 0 | 0
MSXY-TI3S | hla | 900 | 0 | 0 | 0 | 0 | 0 | 0 |  | DEC-OI | nev | 960 | 0 | 0 | 0 | 0 | 0 | 0
MSZ | hla | 900 | 0 | 0 | 0 | 0 | 0 | 0 |  | DBH-OI | nev | 960 | 0 | 0 | 0 | 0 | 0 | 0
DECR | hla | 900 | 0 | 0 | 0 | 0 | 0 | 0 |  | TOTAL | nev | 960 | 1.2255 | 1.2255 | 0.4646 | 0 | 0 | 0
DBHR | hla | 900 | 0 | 0 | 0 | 0 | 0 | 0
AMIL | hla | 900 | 0 | 0 | 0 | 0 | 0 | 0 |  |  | MD | sigHS | sigLA | sigAH | corrHL | corrHA | corrLA
XYM1 | hla | 900 | 0 | 0 | 0 | 0 | 0 | 0 |  | DRFR | hla | 960 | 0 | 0 | 0.35 | 0 | 0 | 0
XYM2 | hla | 900 | 0 | 0 | 0 | 0 | 0 | 0 |  | DSFS | hla | 960 | 0 | 0 | 0.5376 | 0 | 0 | 0
XCLA | hla | 900 | 0 | 0.4704 | 0 | 0 | 0 | 0 |  | DSTG | hla | 960 | 0 | 0 | 0.2304 | 0 | 0 | 0
XCLH | hla | 900 | 0.4704 | 0 | 0 | 0 | 0 | 0 |  | ABXY-TI1S | hla | 960 | 0.3916 | 0 | 0 | 0 | 0 | 0
DEC-U | hla | 900 | 0 | 0 | 0 | 0 | 0 | 0 |  | ABXY-TI2S | hla | 960 | 0 | 0.3916 | 0 | 0 | 0 | 0
DEC-OS | hla | 900 | 0 | 0 | 0 | 0 | 0 | 0 |  | ABZ | hla | 960 | 0 | 0 | 0 | 0 | 0 | 0
DBH-U | hla | 900 | 0 | 0 | 0 | 0 | 0 | 0 |  | ASXY-TI1S | hla | 960 | 0 | 0 | 0 | 0 | 0 | 0
DBH-OS | hla | 900 | 0 | 0 | 0 | 0 | 0 | 0 |  | ASXY-TI2S | hla | 960 | 0 | 0 | 0 | 0 | 0 | 0
SAGE | hla | 900 | 0 | 0 | 0 | 0 | 0 | 0 |  | ASXY-TI3S | hla | 960 | 0 | 0 | 0 | 0 | 0 | 0
XYM3E | hla | 900 | 0.887 | 0 | 0 | 0 | 0 | 0 |  | ASZ | hla | 960 | 0 | 0 | 0 | 0 | 0 | 0
XYM4E | hla | 900 | 0 | 0.887 | 0 | 0 | 0 | 0 |  | MBXY-TI1S | hla | 960 | 0 | 0 | 0 | 0 | 0 | 0
DEC-OH | hla | 900 | 0 | 0 | 0 | 0 | 0 | 0 |  | MBXY-TI2S | hla | 960 | 0 | 0 | 0 | 0 | 0 | 0
DEC-OI | hla | 900 | 0 | 0 | 0 | 0 | 0 | 0 |  | MBZ | hla | 960 | 0 | 0 | 0 | 0 | 0 | 0
DBH-OH | hla | 900 | 0 | 0 | 0 | 0 | 0 | 0 |  | MSXY-TI1S | hla | 960 | 0 | 0 | 0 | 0 | 0 | 0
DBH-OI | hla | 900 | 0 | 0 | 0 | 0 | 0 | 0 |  | MSXY-TI2S | hla | 960 | 0 | 0 | 0 | 0 | 0 | 0
TOTAL | hla | 900 | 1.069 | 1.069 | 0.6462 | 0 | 0 | 0 |  | MSXY-TI3S | hla | 960 | 0 | 0 | 0 | 0 | 0 | 0
*************************************************************************************************************** | [9 empty] | MSZ | hla | 960 | 0 | 0 | 0 | 0 | 0 | 0
| MD | INC | AZT | TF | TVD | MODE |  |  |  | DECR | hla | 960 | 0 | 0 | 0 | 0 | 0 | 0
SURVEY | 930 | 0 | 0 | 0 | 930 | Static |  |  |  | DBHR | hla | 960 | 0 | 0 | 0 | 0 | 0 | 0
| MD | NN | EE | VV | NE | NV | EV |  |  | AMIL | hla | 960 | 0 | 0 | 0 | 0 | 0 | 0
DRFR | nev | 930 | 0 | 0 | 0.1225 | 0 | 0 | 0 |  | XYM1 | hla | 960 | 0 | 0 | 0 | 0 | 0 | 0
DSFS | nev | 930 | 0 | 0 | 0.2712 | 0 | 0 | 0 |  | XYM2 | hla | 960 | 0 | 0 | 0 | 0 | 0 | 0
DSTG | nev | 930 | 0 | 0 | 0.0468 | 0 | 0 | 0 |  | XCLA | hla | 960 | 0 | 0.4859 | 0 | 0 | 0 | 0
ABXY-TI1S | nev | 930 | 0.1439 | 0 | 0 | 0 | 0 | 0 |  | XCLH | hla | 960 | 0.4859 | 0 | 0 | 0 | 0 | 0
ABXY-TI2S | nev | 930 | 0 | 0.1439 | 0 | 0 | 0 | 0 |  | DEC-U | hla | 960 | 0 | 0 | 0 | 0 | 0 | 0
ABZ | nev | 930 | 0 | 0 | 0 | 0 | 0 | 0 |  | DEC-CI | hla | 960 | 0 | 0 | 0 | 0 | 0 | 0
ASXY-TI1S | nev | 930 | 0 | 0 | 0 | 0 | 0 | 0 |  | DBH-U | hla | 960 | 0 | 0 | 0 | 0 | 0 | 0
ASXY-TI2S | nev | 930 | 0 | 0 | 0 | 0 | 0 | 0 |  | DBH-CI | hla | 960 | 0 | 0 | 0 | 0 | 0 | 0
ASXY-TI3S | nev | 930 | 0 | 0 | 0 | 0 | 0 | 0 |  | SAGE | hla | 960 | 0 | 0 | 0 | 0 | 0 | 0
ASZ | nev | 930 | 0 | 0 | 0 | 0 | 0 | 0 |  | XYM3E | hla | 960 | 0.9144 | 0 | 0 | 0 | 0 | 0
MBXY-TI1S | nev | 930 | 0 | 0 | 0 | 0 | 0 | 0 |  | XYM4E | hla | 960 | 0 | 0.9144 | 0 | 0 | 0 | 0
MBXY-TI2S | nev | 930 | 0 | 0 | 0 | 0 | 0 | 0 |  | DEC-OI | hla | 960 | 0 | 0 | 0 | 0 | 0 | 0
MBZ | nev | 930 | 0 | 0 | 0 | 0 | 0 | 0 |  | DBH-OI | hla | 960 | 0 | 0 | 0 | 0 | 0 | 0
MSXY-TI1S | nev | 930 | 0 | 0 | 0 | 0 | 0 | 0 |  | TOTAL | hla | 960 | 1.107 | 1.107 | 0.6816 | 0 | 0 | 0
MSXY-TI2S | nev | 930 | 0 | 0 | 0 | 0 | 0 | 0 |  | ***************************************************************************************************************
MSXY-TI3S | nev | 930 | 0 | 0 | 0 | 0 | 0 | 0 |  |  | MD | INC | AZT | TF | TVD | MODE
MSZ | nev | 930 | 0 | 0 | 0 | 0 | 0 | 0 |  | SURVEY | 990 | 0 | 0 | 0 | 990 | Static
DECR | nev | 930 | 0 | 0 | 0 | 0 | 0 | 0 |  |  | MD | NN | EE | VV | NE | NV | EV
DBHR | nev | 930 | 0 | 0 | 0 | 0 | 0 | 0 |  | DRFR | nev | 990 | 0 | 0 | 0.1225 | 0 | 0 | 0
AMIL | nev | 930 | 0 | 0 | 0 | 0 | 0 | 0 |  | DSFS | nev | 990 | 0 | 0 | 0.3074 | 0 | 0 | 0
XYM1 | nev | 930 | 0 | 0 | 0 | 0 | 0 | 0 |  | DSTG | nev | 990 | 0 | 0 | 0.06 | 0 | 0 | 0
XYM2 | nev | 930 | 0 | 0 | 0 | 0 | 0 | 0 |  | ABXY-TI1S | nev | 990 | 0.1631 | 0 | 0 | 0 | 0 | 0
XCLA | nev | 930 | 0 | 0.2287 | 0 | 0 | 0 | 0 |  | ABXY-TI2S | nev | 990 | 0 | 0.1631 | 0 | 0 | 0 | 0
XCLH | nev | 930 | 0.2287 | 0 | 0 | 0 | 0 | 0 |  | ABZ | nev | 990 | 0 | 0 | 0 | 0 | 0 | 0
DEC-U | nev | 930 | 0 | 0 | 0 | 0 | 0 | 0 |  | ASXY-TI1S | nev | 990 | 0 | 0 | 0 | 0 | 0 | 0
DEC-OS | nev | 930 | 0 | 0 | 0 | 0 | 0 | 0 |  | ASXY-TI2S | nev | 990 | 0 | 0 | 0 | 0 | 0 | 0
DBH-U | nev | 930 | 0 | 0 | 0 | 0 | 0 | 0 |  | ASXY-TI3S | nev | 990 | 0 | 0 | 0 | 0 | 0 | 0
DBH-OS | nev | 930 | 0 | 0 | 0 | 0 | 0 | 0 |  | ASZ | nev | 990 | 0 | 0 | 0 | 0 | 0 | 0
SAGE | nev | 930 | 0 | 0 | 0 | 0 | 0 | 0 |  | MBXY-TI1S | nev | 990 | 0 | 0 | 0 | 0 | 0 | 0
XYM3E | nev | 930 | 0.8114 | 0 | 0 | 0 | 0 | 0 |  | MBXY-TI2S | nev | 990 | 0 | 0 | 0 | 0 | 0 | 0
XYM4E | nev | 930 | 0 | 0.8114 | 0 | 0 | 0 | 0 |  | MBZ | nev | 990 | 0 | 0 | 0 | 0 | 0 | 0
DEC-OH | nev | 930 | 0 | 0 | 0 | 0 | 0 | 0 |  | MSXY-TI1S | nev | 990 | 0 | 0 | 0 | 0 | 0 | 0
DEC-OI | nev | 930 | 0 | 0 | 0 | 0 | 0 | 0 |  | MSXY-TI2S | nev | 990 | 0 | 0 | 0 | 0 | 0 | 0
DBH-OH | nev | 930 | 0 | 0 | 0 | 0 | 0 | 0 |  | MSXY-TI3S | nev | 990 | 0 | 0 | 0 | 0 | 0 | 0
DBH-OI | nev | 930 | 0 | 0 | 0 | 0 | 0 | 0 |  | MSZ | nev | 990 | 0 | 0 | 0 | 0 | 0 | 0
TOTAL | nev | 930 | 1.184 | 1.184 | 0.4405 | 0 | 0 | 0 |  | DECR | nev | 990 | 0 | 0 | 0 | 0 | 0 | 0
[10 empty] | DBHR | nev | 990 | 0 | 0 | 0 | 0 | 0 | 0
| MD | sigHS | sigLA | sigAH | corrHL | corrHA | corrLA |  |  | AMIL | nev | 990 | 0 | 0 | 0 | 0 | 0 | 0
DRFR | hla | 930 | 0 | 0 | 0.35 | 0 | 0 | 0 |  | XYM1 | nev | 990 | 0 | 0 | 0 | 0 | 0 | 0
DSFS | hla | 930 | 0 | 0 | 0.5208 | 0 | 0 | 0 |  | XYM2 | nev | 990 | 0 | 0 | 0 | 0 | 0 | 0
DSTG | hla | 930 | 0 | 0 | 0.2162 | 0 | 0 | 0 |  | XCLA | nev | 990 | 0 | 0.2435 | 0 | 0 | 0 | 0
ABXY-TI1S | hla | 930 | 0.3793 | 0 | 0 | 0 | 0 | 0 |  | XCLH | nev | 990 | 0.2435 | 0 | 0 | 0 | 0 | 0
ABXY-TI2S | hla | 930 | 0 | 0.3793 | 0 | 0 | 0 | 0 |  | DEC-U | nev | 990 | 0 | 0 | 0 | 0 | 0 | 0
ABZ | hla | 930 | 0 | 0 | 0 | 0 | 0 | 0 |  | DEC-CI | nev | 990 | 0 | 0 | 0 | 0 | 0 | 0
ASXY-TI1S | hla | 930 | 0 | 0 | 0 | 0 | 0 | 0 |  | DBH-U | nev | 990 | 0 | 0 | 0 | 0 | 0 | 0
ASXY-TI2S | hla | 930 | 0 | 0 | 0 | 0 | 0 | 0 |  | DBH-CI | nev | 990 | 0 | 0 | 0 | 0 | 0 | 0
ASXY-TI3S | hla | 930 | 0 | 0 | 0 | 0 | 0 | 0 |  | SAGE | nev | 990 | 0 | 0 | 0 | 0 | 0 | 0
ASZ | hla | 930 | 0 | 0 | 0 | 0 | 0 | 0 |  | XYM3E | nev | 990 | 0.8608 | 0 | 0 | 0 | 0 | 0
MBXY-TI1S | hla | 930 | 0 | 0 | 0 | 0 | 0 | 0 |  | XYM4E | nev | 990 | 0 | 0.8608 | 0 | 0 | 0 | 0
MBXY-TI2S | hla | 930 | 0 | 0 | 0 | 0 | 0 | 0 |  | DEC-OI | nev | 990 | 0 | 0 | 0 | 0 | 0 | 0
MBZ | hla | 930 | 0 | 0 | 0 | 0 | 0 | 0 |  | DBH-OI | nev | 990 | 0 | 0 | 0 | 0 | 0 | 0
MSXY-TI1S | hla | 930 | 0 | 0 | 0 | 0 | 0 | 0 |  | TOTAL | nev | 990 | 1.2673 | 1.2673 | 0.4899 | 0 | 0 | 0
MSXY-TI2S | hla | 930 | 0 | 0 | 0 | 0 | 0 | 0
MSXY-TI3S | hla | 930 | 0 | 0 | 0 | 0 | 0 | 0 |  |  | MD | sigHS | sigLA | sigAH | corrHL | corrHA | corrLA
MSZ | hla | 930 | 0 | 0 | 0 | 0 | 0 | 0 |  | DRFR | hla | 990 | 0 | 0 | 0.35 | 0 | 0 | 0
DECR | hla | 930 | 0 | 0 | 0 | 0 | 0 | 0 |  | DSFS | hla | 990 | 0 | 0 | 0.5544 | 0 | 0 | 0
DBHR | hla | 930 | 0 | 0 | 0 | 0 | 0 | 0 |  | DSTG | hla | 990 | 0 | 0 | 0.245 | 0 | 0 | 0
AMIL | hla | 930 | 0 | 0 | 0 | 0 | 0 | 0 |  | ABXY-TI1S | hla | 990 | 0.4038 | 0 | 0 | 0 | 0 | 0
XYM1 | hla | 930 | 0 | 0 | 0 | 0 | 0 | 0 |  | ABXY-TI2S | hla | 990 | 0 | 0.4038 | 0 | 0 | 0 | 0
XYM2 | hla | 930 | 0 | 0 | 0 | 0 | 0 | 0 |  | ABZ | hla | 990 | 0 | 0 | 0 | 0 | 0 | 0
XCLA | hla | 930 | 0 | 0.4782 | 0 | 0 | 0 | 0 |  | ASXY-TI1S | hla | 990 | 0 | 0 | 0 | 0 | 0 | 0
XCLH | hla | 930 | 0.4782 | 0 | 0 | 0 | 0 | 0 |  | ASXY-TI2S | hla | 990 | 0 | 0 | 0 | 0 | 0 | 0
DEC-U | hla | 930 | 0 | 0 | 0 | 0 | 0 | 0 |  | ASXY-TI3S | hla | 990 | 0 | 0 | 0 | 0 | 0 | 0
DEC-OS | hla | 930 | 0 | 0 | 0 | 0 | 0 | 0 |  | ASZ | hla | 990 | 0 | 0 | 0 | 0 | 0 | 0
DBH-U | hla | 930 | 0 | 0 | 0 | 0 | 0 | 0 |  | MBXY-TI1S | hla | 990 | 0 | 0 | 0 | 0 | 0 | 0
DBH-OS | hla | 930 | 0 | 0 | 0 | 0 | 0 | 0 |  | MBXY-TI2S | hla | 990 | 0 | 0 | 0 | 0 | 0 | 0
SAGE | hla | 930 | 0 | 0 | 0 | 0 | 0 | 0 |  | MBZ | hla | 990 | 0 | 0 | 0 | 0 | 0 | 0
XYM3E | hla | 930 | 0.9008 | 0 | 0 | 0 | 0 | 0 |  | MSXY-TI1S | hla | 990 | 0 | 0 | 0 | 0 | 0 | 0
XYM4E | hla | 930 | 0 | 0.9008 | 0 | 0 | 0 | 0 |  | MSXY-TI2S | hla | 990 | 0 | 0 | 0 | 0 | 0 | 0
DEC-OH | hla | 930 | 0 | 0 | 0 | 0 | 0 | 0 |  | MSXY-TI3S | hla | 990 | 0 | 0 | 0 | 0 | 0 | 0
DEC-OI | hla | 930 | 0 | 0 | 0 | 0 | 0 | 0 |  | MSZ | hla | 990 | 0 | 0 | 0 | 0 | 0 | 0
DBH-OH | hla | 930 | 0 | 0 | 0 | 0 | 0 | 0 |  | DECR | hla | 990 | 0 | 0 | 0 | 0 | 0 | 0
DBH-OI | hla | 930 | 0 | 0 | 0 | 0 | 0 | 0 |  | DBHR | hla | 990 | 0 | 0 | 0 | 0 | 0 | 0
TOTAL | hla | 930 | 1.0881 | 1.0881 | 0.6637 | 0 | 0 | 0 |  | AMIL | hla | 990 | 0 | 0 | 0 | 0 | 0 | 0
*************************************************************************************************************** | [9 empty] | XYM1 | hla | 990 | 0 | 0 | 0 | 0 | 0 | 0
| MD | INC | AZT | TF | TVD | MODE |  |  |  | XYM2 | hla | 990 | 0 | 0 | 0 | 0 | 0 | 0
SURVEY | 960 | 0 | 0 | 0 | 960 | Static |  |  |  | XCLA | hla | 990 | 0 | 0.4934 | 0 | 0 | 0 | 0
| MD | NN | EE | VV | NE | NV | EV |  |  | XCLH | hla | 990 | 0.4934 | 0 | 0 | 0 | 0 | 0
DRFR | nev | 960 | 0 | 0 | 0.1225 | 0 | 0 | 0 |  | DEC-U | hla | 990 | 0 | 0 | 0 | 0 | 0 | 0
DSFS | nev | 960 | 0 | 0 | 0.289 | 0 | 0 | 0 |  | DEC-CI | hla | 990 | 0 | 0 | 0 | 0 | 0 | 0
DSTG | nev | 960 | 0 | 0 | 0.0531 | 0 | 0 | 0 |  | DBH-U | hla | 990 | 0 | 0 | 0 | 0 | 0 | 0
ABXY-TI1S | nev | 960 | 0.1533 | 0 | 0 | 0 | 0 | 0 |  | DBH-CI | hla | 990 | 0 | 0 | 0 | 0 | 0 | 0
ABXY-TI2S | nev | 960 | 0 | 0.1533 | 0 | 0 | 0 | 0 |  | SAGE | hla | 990 | 0 | 0 | 0 | 0 | 0 | 0
ABZ | nev | 960 | 0 | 0 | 0 | 0 | 0 | 0 |  | XYM3E | hla | 990 | 0.9278 | 0 | 0 | 0 | 0 | 0
ASXY-TI1S | nev | 960 | 0 | 0 | 0 | 0 | 0 | 0 |  | XYM4E | hla | 990 | 0 | 0.9278 | 0 | 0 | 0 | 0
ASXY-TI2S | nev | 960 | 0 | 0 | 0 | 0 | 0 | 0 |  | DEC-OI | hla | 990 | 0 | 0 | 0 | 0 | 0 | 0
ASXY-TI3S | nev | 960 | 0 | 0 | 0 | 0 | 0 | 0 |  | DBH-OI | hla | 990 | 0 | 0 | 0 | 0 | 0 | 0
ASZ | nev | 960 | 0 | 0 | 0 | 0 | 0 | 0 |  | TOTAL | hla | 990 | 1.1258 | 1.1258 | 0.6999 | 0 | 0 | 0
MBXY-TI1S | nev | 960 | 0 | 0 | 0 | 0 | 0 | 0 |  | ***************************************************************************************************************
MBXY-TI2S | nev | 960 | 0 | 0 | 0 | 0 | 0 | 0 |  |  | MD | INC | AZT | TF | TVD | MODE
MBZ | nev | 960 | 0 | 0 | 0 | 0 | 0 | 0 |  | SURVEY | 1020 | 1.33 | 180 | 0 | 1020 | Static
MSXY-TI1S | nev | 960 | 0 | 0 | 0 | 0 | 0 | 0 |  |  | MD | NN | EE | VV | NE | NV | EV
MSXY-TI2S | nev | 960 | 0 | 0 | 0 | 0 | 0 | 0 |  | DRFR | nev | 1020 | 0 | 0 | 0.1225 | 0 | -0.0014 | 0
MSXY-TI3S | nev | 960 | 0 | 0 | 0 | 0 | 0 | 0 |  | DSFS | nev | 1020 | 0 | 0 | 0.3263 | 0 | -0.0001 | 0
MSZ | nev | 960 | 0 | 0 | 0 | 0 | 0 | 0 |  | DSTG | nev | 1020 | 0 | 0 | 0.0677 | 0 | 0 | 0
DECR | nev | 960 | 0 | 0 | 0 | 0 | 0 | 0 |  | ABXY-TI1S | nev | 1020 | 0.1631 | 0 | 0 | 0 | -0.0001 | 0
DBHR | nev | 960 | 0 | 0 | 0 | 0 | 0 | 0 |  | ABXY-TI2S | nev | 1020 | 0 | 0.1627 | 0 | 0 | 0 | 0
AMIL | nev | 960 | 0 | 0 | 0 | 0 | 0 | 0 |  | ABZ | nev | 1020 | 0 | 0 | 0 | 0 | 0 | 0
XYM1 | nev | 960 | 0 | 0 | 0 | 0 | 0 | 0 |  | ASXY-TI1S | nev | 1020 | 0 | 0 | 0 | 0 | 0 | 0
XYM2 | nev | 960 | 0 | 0 | 0 | 0 | 0 | 0 |  | ASXY-TI2S | nev | 1020 | 0 | 0 | 0 | 0 | 0 | 0
XCLA | nev | 960 | 0 | 0.2361 | 0 | 0 | 0 | 0 |  | ASXY-TI3S | nev | 1020 | 0 | 0 | 0 | 0 | 0 | 0
XCLH | nev | 960 | 0.2361 | 0 | 0 | 0 | 0 | 0 |  | ASZ | nev | 1020 | 0 | 0 | 0 | 0 | 0 | 0
DEC-U | nev | 960 | 0 | 0 | 0 | 0 | 0 | 0 |  | MBXY-TI1S | nev | 1020 | 0 | 0 | 0 | 0 | 0 | 0
DEC-OS | nev | 960 | 0 | 0 | 0 | 0 | 0 | 0 |  | MBXY-TI2S | nev | 1020 | 0 | 0 | 0 | 0 | 0 | 0
DBH-U | nev | 960 | 0 | 0 | 0 | 0 | 0 | 0 |  | MBZ | nev | 1020 | 0 | 0 | 0 | 0 | 0 | 0
DBH-OS | nev | 960 | 0 | 0 | 0 | 0 | 0 | 0 |  | MSXY-TI1S | nev | 1020 | 0 | 0 | 0 | 0 | 0 | 0
SAGE | nev | 960 | 0 | 0 | 0 | 0 | 0 | 0 |  | MSXY-TI2S | nev | 1020 | 0 | 0 | 0 | 0 | 0 | 0
XYM3E | nev | 960 | 0.8361 | 0 | 0 | 0 | 0 | 0 |  | MSXY-TI3S | nev | 1020 | 0 | 0 | 0 | 0 | 0 | 0
XYM4E | nev | 960 | 0 | 0.8361 | 0 | 0 | 0 | 0 |  | MSZ | nev | 1020 | 0 | 0 | 0 | 0 | 0 | 0
DEC-OH | nev | 960 | 0 | 0 | 0 | 0 | 0 | 0 |  | DECR | nev | 1020 | 0 | 0 | 0 | 0 | 0 | 0
DEC-OI | nev | 960 | 0 | 0 | 0 | 0 | 0 | 0 |  | DBHR | nev | 1020 | 0 | 0 | 0 | 0 | 0 | 0
DBH-OH | nev | 960 | 0 | 0 | 0 | 0 | 0 | 0 |  | AMIL | nev | 1020 | 0 | 0 | 0 | 0 | 0 | 0
DBH-OI | nev | 960 | 0 | 0 | 0 | 0 | 0 | 0 |  | XYM1 | nev | 1020 | 0 | 0 | 0 | 0 | 0 | 0
TOTAL | nev | 960 | 1.2255 | 1.2255 | 0.4646 | 0 | 0 | 0 |  | XYM2 | nev | 1020 | 0 | 0 | 0 | 0 | 0 | 0
[10 empty] | XCLA | nev | 1020 | 0 | 0.2509 | 0 | 0 | 0 | 0
| MD | sigHS | sigLA | sigAH | corrHL | corrHA | corrLA |  |  | XCLH | nev | 1020 | 0.257 | 0 | 0 | 0 | 0.0003 | 0
DRFR | hla | 960 | 0 | 0 | 0.35 | 0 | 0 | 0 |  | DEC-U | nev | 1020 | 0 | 0 | 0 | 0 | 0 | 0
DSFS | hla | 960 | 0 | 0 | 0.5376 | 0 | 0 | 0 |  | DEC-CI | nev | 1020 | 0 | 0 | 0 | 0 | 0 | 0
DSTG | hla | 960 | 0 | 0 | 0.2304 | 0 | 0 | 0 |  | DBH-U | nev | 1020 | 0 | 0 | 0 | 0 | 0 | 0
ABXY-TI1S | hla | 960 | 0.3916 | 0 | 0 | 0 | 0 | 0 |  | DBH-CI | nev | 1020 | 0 | 0 | 0 | 0 | 0 | 0
ABXY-TI2S | hla | 960 | 0 | 0.3916 | 0 | 0 | 0 | 0 |  | SAGE | nev | 1020 | 0.0004 | 0 | 0 | 0 | 0 | 0
ABZ | hla | 960 | 0 | 0 | 0 | 0 | 0 | 0 |  | XYM3E | nev | 1020 | 0.8855 | 0 | 0 | 0 | 0.0001 | 0
ASXY-TI1S | hla | 960 | 0 | 0 | 0 | 0 | 0 | 0 |  | XYM4E | nev | 1020 | 0 | 0.8855 | 0 | 0 | 0 | 0
ASXY-TI2S | hla | 960 | 0 | 0 | 0 | 0 | 0 | 0 |  | DEC-OI | nev | 1020 | 0 | 0 | 0 | 0 | 0 | 0
ASXY-TI3S | hla | 960 | 0 | 0 | 0 | 0 | 0 | 0 |  | DBH-OI | nev | 1020 | 0 | 0 | 0 | 0 | 0 | 0
ASZ | hla | 960 | 0 | 0 | 0 | 0 | 0 | 0 |  | TOTAL | nev | 1020 | 1.306 | 1.2991 | 0.5164 | 0 | -0.0012 | 0
MBXY-TI1S | hla | 960 | 0 | 0 | 0 | 0 | 0 | 0
MBXY-TI2S | hla | 960 | 0 | 0 | 0 | 0 | 0 | 0 |  |  | MD | sigHS | sigLA | sigAH | corrHL | corrHA | corrLA
MBZ | hla | 960 | 0 | 0 | 0 | 0 | 0 | 0 |  | DRFR | hla | 1020 | 0.0057 | 0 | 0.35 | 0 | -0.707 | 0
MSXY-TI1S | hla | 960 | 0 | 0 | 0 | 0 | 0 | 0 |  | DSFS | hla | 1020 | 0.0131 | 0 | 0.571 | 0 | -1 | 0
MSXY-TI2S | hla | 960 | 0 | 0 | 0 | 0 | 0 | 0 |  | DSTG | hla | 1020 | 0.0059 | 0 | 0.26 | 0 | -1 | 0
MSXY-TI3S | hla | 960 | 0 | 0 | 0 | 0 | 0 | 0 |  | ABXY-TI1S | hla | 1020 | 0.4037 | 0 | 0.0095 | 0 | 1 | 0
MSZ | hla | 960 | 0 | 0 | 0 | 0 | 0 | 0 |  | ABXY-TI2S | hla | 1020 | 0 | 0.4034 | 0 | 0 | 0 | 0
DECR | hla | 960 | 0 | 0 | 0 | 0 | 0 | 0 |  | ABZ | hla | 1020 | 0.0001 | 0 | 0 | 0 | 0 | 0
DBHR | hla | 960 | 0 | 0 | 0 | 0 | 0 | 0 |  | ASXY-TI1S | hla | 1020 | 0.0001 | 0 | 0 | 0 | 0 | 0
AMIL | hla | 960 | 0 | 0 | 0 | 0 | 0 | 0 |  | ASXY-TI2S | hla | 1020 | 0.0001 | 0 | 0 | 0 | 0 | 0
XYM1 | hla | 960 | 0 | 0 | 0 | 0 | 0 | 0 |  | ASXY-TI3S | hla | 1020 | 0 | 0.0001 | 0 | 0 | 0 | 0
XYM2 | hla | 960 | 0 | 0 | 0 | 0 | 0 | 0 |  | ASZ | hla | 1020 | 0.0002 | 0 | 0 | 0 | 0 | 0
XCLA | hla | 960 | 0 | 0.4859 | 0 | 0 | 0 | 0 |  | MBXY-TI1S | hla | 1020 | 0 | 0 | 0 | 0 | 0 | 0
XCLH | hla | 960 | 0.4859 | 0 | 0 | 0 | 0 | 0 |  | MBXY-TI2S | hla | 1020 | 0 | 0.0014 | 0 | 0 | 0 | 0
DEC-U | hla | 960 | 0 | 0 | 0 | 0 | 0 | 0 |  | MBZ | hla | 1020 | 0 | 0 | 0 | 0 | 0 | 0
DEC-OS | hla | 960 | 0 | 0 | 0 | 0 | 0 | 0 |  | MSXY-TI1S | hla | 1020 | 0 | 0 | 0 | 0 | 0 | 0
DBH-U | hla | 960 | 0 | 0 | 0 | 0 | 0 | 0 |  | MSXY-TI2S | hla | 1020 | 0 | 0 | 0 | 0 | 0 | 0
DBH-OS | hla | 960 | 0 | 0 | 0 | 0 | 0 | 0 |  | MSXY-TI3S | hla | 1020 | 0 | 0.0003 | 0 | 0 | 0 | 0
SAGE | hla | 960 | 0 | 0 | 0 | 0 | 0 | 0 |  | MSZ | hla | 1020 | 0 | 0 | 0 | 0 | 0 | 0
XYM3E | hla | 960 | 0.9144 | 0 | 0 | 0 | 0 | 0 |  | DECR | hla | 1020 | 0 | 0.0006 | 0 | 0 | 0 | 0
XYM4E | hla | 960 | 0 | 0.9144 | 0 | 0 | 0 | 0 |  | DBHR | hla | 1020 | 0 | 0.0011 | 0 | 0 | 0 | 0
DEC-OH | hla | 960 | 0 | 0 | 0 | 0 | 0 | 0 |  | AMIL | hla | 1020 | 0 | 0 | 0 | 0 | 0 | 0
DEC-OI | hla | 960 | 0 | 0 | 0 | 0 | 0 | 0 |  | XYM1 | hla | 1020 | 0.0006 | 0 | 0 | 0 | 0 | 0
DBH-OH | hla | 960 | 0 | 0 | 0 | 0 | 0 | 0 |  | XYM2 | hla | 1020 | 0 | 0.0006 | 0 | 0 | 0 | 0
DBH-OI | hla | 960 | 0 | 0 | 0 | 0 | 0 | 0 |  | XCLA | hla | 1020 | 0 | 0.5009 | 0 | 0 | 0 | 0
TOTAL | hla | 960 | 1.107 | 1.107 | 0.6816 | 0 | 0 | 0 |  | XCLH | hla | 1020 | 0.5068 | 0 | 0.0115 | 0 | 0.9733 | 0
*************************************************************************************************************** | [9 empty] | DEC-U | hla | 1020 | 0 | 0.0007 | 0 | 0 | 0 | 0
| MD | INC | AZT | TF | TVD | MODE |  |  |  | DEC-CI | hla | 1020 | 0 | 0.0005 | 0 | 0 | 0 | 0
SURVEY | 990 | 0 | 0 | 0 | 990 | Static |  |  |  | DBH-U | hla | 1020 | 0 | 0.0005 | 0 | 0 | 0 | 0
| MD | NN | EE | VV | NE | NV | EV |  |  | DBH-CI | hla | 1020 | 0 | 0.0003 | 0 | 0 | 0 | 0
DRFR | nev | 990 | 0 | 0 | 0.1225 | 0 | 0 | 0 |  | SAGE | hla | 1020 | 0.0204 | 0 | 0 | 0 | 0 | 0
DSFS | nev | 990 | 0 | 0 | 0.3074 | 0 | 0 | 0 |  | XYM3E | hla | 1020 | 0.9407 | 0 | 0.0218 | 0 | 0.9965 | 0
DSTG | nev | 990 | 0 | 0 | 0.06 | 0 | 0 | 0 |  | XYM4E | hla | 1020 | 0 | 0.941 | 0 | 0 | 0 | 0
ABXY-TI1S | nev | 990 | 0.1631 | 0 | 0 | 0 | 0 | 0 |  | DEC-OI | hla | 1020 | 0 | 0.0003 | 0 | 0 | 0 | 0
ABXY-TI2S | nev | 990 | 0 | 0.1631 | 0 | 0 | 0 | 0 |  | DBH-OI | hla | 1020 | 0 | 0.0001 | 0 | 0 | 0 | 0
ABZ | nev | 990 | 0 | 0 | 0 | 0 | 0 | 0 |  | TOTAL | hla | 1020 | 1.1426 | 1.1398 | 0.7189 | 0 | 0.0237 | 0
ASXY-TI1S | nev | 990 | 0 | 0 | 0 | 0 | 0 | 0 |  | ***************************************************************************************************************
ASXY-TI2S | nev | 990 | 0 | 0 | 0 | 0 | 0 | 0 |  |  | MD | INC | AZT | TF | TVD | MODE
ASXY-TI3S | nev | 990 | 0 | 0 | 0 | 0 | 0 | 0 |  | SURVEY | 1050 | 3.33 | 180 | 0 | 1049.97 | Static
ASZ | nev | 990 | 0 | 0 | 0 | 0 | 0 | 0 |  |  | MD | NN | EE | VV | NE | NV | EV
MBXY-TI1S | nev | 990 | 0 | 0 | 0 | 0 | 0 | 0 |  | DRFR | nev | 1050 | 0.0003 | 0 | 0.1223 | 0 | -0.005 | 0
MBXY-TI2S | nev | 990 | 0 | 0 | 0 | 0 | 0 | 0 |  | DSFS | nev | 1050 | 0 | 0 | 0.3457 | 0 | -0.0005 | 0
MBZ | nev | 990 | 0 | 0 | 0 | 0 | 0 | 0 |  | DSTG | nev | 1050 | 0 | 0 | 0.076 | 0 | -0.0002 | 0
MSXY-TI1S | nev | 990 | 0 | 0 | 0 | 0 | 0 | 0 |  | ABXY-TI1S | nev | 1050 | 0.1533 | 0 | 0 | 0 | -0.0003 | 0
MSXY-TI2S | nev | 990 | 0 | 0 | 0 | 0 | 0 | 0 |  | ABXY-TI2S | nev | 1050 | 0 | 0.152 | 0 | 0 | 0 | 0
MSXY-TI3S | nev | 990 | 0 | 0 | 0 | 0 | 0 | 0 |  | ABZ | nev | 1050 | 0 | 0 | 0 | 0 | 0 | 0
MSZ | nev | 990 | 0 | 0 | 0 | 0 | 0 | 0 |  | ASXY-TI1S | nev | 1050 | 0 | 0 | 0 | 0 | 0 | 0
DECR | nev | 990 | 0 | 0 | 0 | 0 | 0 | 0 |  | ASXY-TI2S | nev | 1050 | 0 | 0 | 0 | 0 | 0 | 0
DBHR | nev | 990 | 0 | 0 | 0 | 0 | 0 | 0 |  | ASXY-TI3S | nev | 1050 | 0 | 0 | 0 | 0 | 0 | 0
AMIL | nev | 990 | 0 | 0 | 0 | 0 | 0 | 0 |  | ASZ | nev | 1050 | 0 | 0 | 0 | 0 | 0 | 0
XYM1 | nev | 990 | 0 | 0 | 0 | 0 | 0 | 0 |  | MBXY-TI1S | nev | 1050 | 0 | 0 | 0 | 0 | 0 | 0
XYM2 | nev | 990 | 0 | 0 | 0 | 0 | 0 | 0 |  | MBXY-TI2S | nev | 1050 | 0 | 0 | 0 | 0 | 0 | 0
XCLA | nev | 990 | 0 | 0.2435 | 0 | 0 | 0 | 0 |  | MBZ | nev | 1050 | 0 | 0 | 0 | 0 | 0 | 0
XCLH | nev | 990 | 0.2435 | 0 | 0 | 0 | 0 | 0 |  | MSXY-TI1S | nev | 1050 | 0 | 0 | 0 | 0 | 0 | 0
DEC-U | nev | 990 | 0 | 0 | 0 | 0 | 0 | 0 |  | MSXY-TI2S | nev | 1050 | 0 | 0 | 0 | 0 | 0 | 0
DEC-OS | nev | 990 | 0 | 0 | 0 | 0 | 0 | 0 |  | MSXY-TI3S | nev | 1050 | 0 | 0 | 0 | 0 | 0 | 0
DBH-U | nev | 990 | 0 | 0 | 0 | 0 | 0 | 0 |  | MSZ | nev | 1050 | 0 | 0 | 0 | 0 | 0 | 0
DBH-OS | nev | 990 | 0 | 0 | 0 | 0 | 0 | 0 |  | DECR | nev | 1050 | 0 | 0 | 0 | 0 | 0 | 0
SAGE | nev | 990 | 0 | 0 | 0 | 0 | 0 | 0 |  | DBHR | nev | 1050 | 0 | 0 | 0 | 0 | 0 | 0
XYM3E | nev | 990 | 0.8608 | 0 | 0 | 0 | 0 | 0 |  | AMIL | nev | 1050 | 0 | 0 | 0 | 0 | 0 | 0
XYM4E | nev | 990 | 0 | 0.8608 | 0 | 0 | 0 | 0 |  | XYM1 | nev | 1050 | 0 | 0 | 0 | 0 | 0 | 0
DEC-OH | nev | 990 | 0 | 0 | 0 | 0 | 0 | 0 |  | XYM2 | nev | 1050 | 0 | 0 | 0 | 0 | 0 | 0
DEC-OI | nev | 990 | 0 | 0 | 0 | 0 | 0 | 0 |  | XCLA | nev | 1050 | 0 | 0.2583 | 0 | 0 | 0 | 0
DBH-OH | nev | 990 | 0 | 0 | 0 | 0 | 0 | 0 |  | XCLH | nev | 1050 | 0.2875 | 0 | 0.0001 | 0 | 0.0021 | 0
DBH-OI | nev | 990 | 0 | 0 | 0 | 0 | 0 | 0 |  | DEC-U | nev | 1050 | 0 | 0 | 0 | 0 | 0 | 0
TOTAL | nev | 990 | 1.2673 | 1.2673 | 0.4899 | 0 | 0 | 0 |  | DEC-CI | nev | 1050 | 0 | 0 | 0 | 0 | 0 | 0
[10 empty] | DBH-U | nev | 1050 | 0 | 0 | 0 | 0 | 0 | 0
| MD | sigHS | sigLA | sigAH | corrHL | corrHA | corrLA |  |  | DBH-CI | nev | 1050 | 0 | 0 | 0 | 0 | 0 | 0
DRFR | hla | 990 | 0 | 0 | 0.35 | 0 | 0 | 0 |  | SAGE | nev | 1050 | 0.0044 | 0 | 0 | 0 | 0.0002 | 0
DSFS | hla | 990 | 0 | 0 | 0.5544 | 0 | 0 | 0 |  | XYM3E | nev | 1050 | 0.9101 | 0 | 0 | 0 | 0.0009 | 0
DSTG | hla | 990 | 0 | 0 | 0.245 | 0 | 0 | 0 |  | XYM4E | nev | 1050 | 0 | 0.9101 | 0 | 0 | 0 | 0
ABXY-TI1S | hla | 990 | 0.4038 | 0 | 0 | 0 | 0 | 0 |  | DEC-OI | nev | 1050 | 0 | 0 | 0 | 0 | 0 | 0
ABXY-TI2S | hla | 990 | 0 | 0.4038 | 0 | 0 | 0 | 0 |  | DBH-OI | nev | 1050 | 0 | 0 | 0 | 0 | 0 | 0
ABZ | hla | 990 | 0 | 0 | 0 | 0 | 0 | 0 |  | TOTAL | nev | 1050 | 1.3557 | 1.3205 | 0.5441 | 0 | -0.0028 | 0
ASXY-TI1S | hla | 990 | 0 | 0 | 0 | 0 | 0 | 0
ASXY-TI2S | hla | 990 | 0 | 0 | 0 | 0 | 0 | 0 |  |  | MD | sigHS | sigLA | sigAH | corrHL | corrHA | corrLA
ASXY-TI3S | hla | 990 | 0 | 0 | 0 | 0 | 0 | 0 |  | DRFR | hla | 1050 | 0.0125 | 0 | 0.3499 | 0 | -0.4864 | 0
ASZ | hla | 990 | 0 | 0 | 0 | 0 | 0 | 0 |  | DSFS | hla | 1050 | 0.0333 | 0 | 0.587 | 0 | -1 | 0
MBXY-TI1S | hla | 990 | 0 | 0 | 0 | 0 | 0 | 0 |  | DSTG | hla | 1050 | 0.0152 | 0 | 0.2752 | 0 | -1 | 0
MBXY-TI2S | hla | 990 | 0 | 0 | 0 | 0 | 0 | 0 |  | ABXY-TI1S | hla | 1050 | 0.3909 | 0 | 0.0234 | 0 | 1 | 0
MBZ | hla | 990 | 0 | 0 | 0 | 0 | 0 | 0 |  | ABXY-TI2S | hla | 1050 | 0 | 0.3898 | 0 | 0 | 0 | 0
MSXY-TI1S | hla | 990 | 0 | 0 | 0 | 0 | 0 | 0 |  | ABZ | hla | 1050 | 0.0006 | 0 | 0 | 0 | 1 | 0
MSXY-TI2S | hla | 990 | 0 | 0 | 0 | 0 | 0 | 0 |  | ASXY-TI1S | hla | 1050 | 0.0006 | 0 | 0 | 0 | 1 | 0
MSXY-TI3S | hla | 990 | 0 | 0 | 0 | 0 | 0 | 0 |  | ASXY-TI2S | hla | 1050 | 0.0004 | 0 | 0 | 0 | 1 | 0
MSZ | hla | 990 | 0 | 0 | 0 | 0 | 0 | 0 |  | ASXY-TI3S | hla | 1050 | 0 | 0.0004 | 0 | 0 | 0 | 0
DECR | hla | 990 | 0 | 0 | 0 | 0 | 0 | 0 |  | ASZ | hla | 1050 | 0.0008 | 0 | 0 | 0 | 1 | 0
DBHR | hla | 990 | 0 | 0 | 0 | 0 | 0 | 0 |  | MBXY-TI1S | hla | 1050 | 0 | 0 | 0 | 0 | 0 | 0
AMIL | hla | 990 | 0 | 0 | 0 | 0 | 0 | 0 |  | MBXY-TI2S | hla | 1050 | 0 | 0.0064 | 0 | 0 | 0 | 0
XYM1 | hla | 990 | 0 | 0 | 0 | 0 | 0 | 0 |  | MBZ | hla | 1050 | 0 | 0 | 0 | 0 | 0 | 0
XYM2 | hla | 990 | 0 | 0 | 0 | 0 | 0 | 0 |  | MSXY-TI1S | hla | 1050 | 0 | 0 | 0 | 0 | 0 | 0
XCLA | hla | 990 | 0 | 0.4934 | 0 | 0 | 0 | 0 |  | MSXY-TI2S | hla | 1050 | 0 | 0 | 0 | 0 | 0 | 0
XCLH | hla | 990 | 0.4934 | 0 | 0 | 0 | 0 | 0 |  | MSXY-TI3S | hla | 1050 | 0 | 0.0014 | 0 | 0 | 0 | 0
DEC-U | hla | 990 | 0 | 0 | 0 | 0 | 0 | 0 |  | MSZ | hla | 1050 | 0 | 0 | 0 | 0 | 0 | 0
DEC-OS | hla | 990 | 0 | 0 | 0 | 0 | 0 | 0 |  | DECR | hla | 1050 | 0 | 0.0019 | 0 | 0 | 0 | 0
DBH-U | hla | 990 | 0 | 0 | 0 | 0 | 0 | 0 |  | DBHR | hla | 1050 | 0 | 0.0034 | 0 | 0 | 0 | 0
DBH-OS | hla | 990 | 0 | 0 | 0 | 0 | 0 | 0 |  | AMIL | hla | 1050 | 0 | 0 | 0 | 0 | 0 | 0
SAGE | hla | 990 | 0 | 0 | 0 | 0 | 0 | 0 |  | XYM1 | hla | 1050 | 0.0027 | 0 | 0 | 0 | 1 | 0
XYM3E | hla | 990 | 0.9278 | 0 | 0 | 0 | 0 | 0 |  | XYM2 | hla | 1050 | 0 | 0.0027 | 0 | 0 | 0 | 0
XYM4E | hla | 990 | 0 | 0.9278 | 0 | 0 | 0 | 0 |  | XCLA | hla | 1050 | 0 | 0.5082 | 0 | 0 | 0 | 0
DEC-OH | hla | 990 | 0 | 0 | 0 | 0 | 0 | 0 |  | XCLH | hla | 1050 | 0.5355 | 0 | 0.0289 | 0 | 0.9413 | 0
DEC-OI | hla | 990 | 0 | 0 | 0 | 0 | 0 | 0 |  | DEC-U | hla | 1050 | 0 | 0.003 | 0 | 0 | 0 | 0
DBH-OH | hla | 990 | 0 | 0 | 0 | 0 | 0 | 0 |  | DEC-CI | hla | 1050 | 0 | 0.0025 | 0 | 0 | 0 | 0
DBH-OI | hla | 990 | 0 | 0 | 0 | 0 | 0 | 0 |  | DBH-U | hla | 1050 | 0 | 0.002 | 0 | 0 | 0 | 0
TOTAL | hla | 990 | 1.1258 | 1.1258 | 0.6999 | 0 | 0 | 0 |  | DBH-CI | hla | 1050 | 0 | 0.0011 | 0 | 0 | 0 | 0
*************************************************************************************************************** | [9 empty] | SAGE | hla | 1050 | 0.0666 | 0 | 0.0014 | 0 | 1 | 0
| MD | INC | AZT | TF | TVD | MODE |  |  |  | XYM3E | hla | 1050 | 0.9524 | 0 | 0.0547 | 0 | 0.9944 | 0
SURVEY | 1020 | 1.33 | 180 | 0 | 1020 | Static |  |  |  | XYM4E | hla | 1050 | 0 | 0.954 | 0 | 0 | 0 | 0
| MD | NN | EE | VV | NE | NV | EV |  |  | DEC-OI | hla | 1050 | 0 | 0.0014 | 0 | 0 | 0 | 0
DRFR | nev | 1020 | 0 | 0 | 0.1225 | 0 | -0.0014 | 0 |  | DBH-OI | hla | 1050 | 0 | 0.0006 | 0 | 0 | 0 | 0
DSFS | nev | 1020 | 0 | 0 | 0.3263 | 0 | -0.0001 | 0 |  | TOTAL | hla | 1050 | 1.163 | 1.1491 | 0.7397 | 0 | 0.0579 | 0
DSTG | nev | 1020 | 0 | 0 | 0.0677 | 0 | 0 | 0 |  | ***************************************************************************************************************
ABXY-TI1S | nev | 1020 | 0.1631 | 0 | 0 | 0 | -0.0001 | 0 |  |  | MD | INC | AZT | TF | TVD | MODE
ABXY-TI2S | nev | 1020 | 0 | 0.1627 | 0 | 0 | 0 | 0 |  | SURVEY | 1080 | 5.33 | 180 | 0 | 1079.88 | Static
ABZ | nev | 1020 | 0 | 0 | 0 | 0 | 0 | 0 |  |  | MD | NN | EE | VV | NE | NV | EV
ASXY-TI1S | nev | 1020 | 0 | 0 | 0 | 0 | 0 | 0 |  | DRFR | nev | 1080 | 0.001 | 0 | 0.1218 | 0 | -0.0092 | 0
ASXY-TI2S | nev | 1020 | 0 | 0 | 0 | 0 | 0 | 0 |  | DSFS | nev | 1080 | 0 | 0 | 0.3657 | 0 | -0.0013 | 0
ASXY-TI3S | nev | 1020 | 0 | 0 | 0 | 0 | 0 | 0 |  | DSTG | nev | 1080 | 0 | 0 | 0.085 | 0 | -0.0006 | 0
ASZ | nev | 1020 | 0 | 0 | 0 | 0 | 0 | 0 |  | ABXY-TI1S | nev | 1080 | 0.144 | 0 | 0 | 0 | -0.0006 | 0
MBXY-TI1S | nev | 1020 | 0 | 0 | 0 | 0 | 0 | 0 |  | ABXY-TI2S | nev | 1080 | 0 | 0.1407 | 0 | 0 | 0 | 0
MBXY-TI2S | nev | 1020 | 0 | 0 | 0 | 0 | 0 | 0 |  | ABZ | nev | 1080 | 0 | 0 | 0 | 0 | 0 | 0
MBZ | nev | 1020 | 0 | 0 | 0 | 0 | 0 | 0 |  | ASXY-TI1S | nev | 1080 | 0 | 0 | 0 | 0 | 0 | 0
MSXY-TI1S | nev | 1020 | 0 | 0 | 0 | 0 | 0 | 0 |  | ASXY-TI2S | nev | 1080 | 0 | 0 | 0 | 0 | 0 | 0
MSXY-TI2S | nev | 1020 | 0 | 0 | 0 | 0 | 0 | 0 |  | ASXY-TI3S | nev | 1080 | 0 | 0 | 0 | 0 | 0 | 0
MSXY-TI3S | nev | 1020 | 0 | 0 | 0 | 0 | 0 | 0 |  | ASZ | nev | 1080 | 0 | 0 | 0 | 0 | 0 | 0
MSZ | nev | 1020 | 0 | 0 | 0 | 0 | 0 | 0 |  | MBXY-TI1S | nev | 1080 | 0 | 0 | 0 | 0 | 0 | 0
DECR | nev | 1020 | 0 | 0 | 0 | 0 | 0 | 0 |  | MBXY-TI2S | nev | 1080 | 0 | 0.0002 | 0 | 0 | 0 | 0
DBHR | nev | 1020 | 0 | 0 | 0 | 0 | 0 | 0 |  | MBZ | nev | 1080 | 0 | 0 | 0 | 0 | 0 | 0
AMIL | nev | 1020 | 0 | 0 | 0 | 0 | 0 | 0 |  | MSXY-TI1S | nev | 1080 | 0 | 0 | 0 | 0 | 0 | 0
XYM1 | nev | 1020 | 0 | 0 | 0 | 0 | 0 | 0 |  | MSXY-TI2S | nev | 1080 | 0 | 0 | 0 | 0 | 0 | 0
XYM2 | nev | 1020 | 0 | 0 | 0 | 0 | 0 | 0 |  | MSXY-TI3S | nev | 1080 | 0 | 0 | 0 | 0 | 0 | 0
XCLA | nev | 1020 | 0 | 0.2509 | 0 | 0 | 0 | 0 |  | MSZ | nev | 1080 | 0 | 0 | 0 | 0 | 0 | 0
XCLH | nev | 1020 | 0.257 | 0 | 0 | 0 | 0.0003 | 0 |  | DECR | nev | 1080 | 0 | 0 | 0 | 0 | 0 | 0
DEC-U | nev | 1020 | 0 | 0 | 0 | 0 | 0 | 0 |  | DBHR | nev | 1080 | 0 | 0.0001 | 0 | 0 | 0 | 0
DEC-OS | nev | 1020 | 0 | 0 | 0 | 0 | 0 | 0 |  | AMIL | nev | 1080 | 0 | 0 | 0 | 0 | 0 | 0
DBH-U | nev | 1020 | 0 | 0 | 0 | 0 | 0 | 0 |  | XYM1 | nev | 1080 | 0 | 0 | 0 | 0 | 0 | 0
DBH-OS | nev | 1020 | 0 | 0 | 0 | 0 | 0 | 0 |  | XYM2 | nev | 1080 | 0 | 0 | 0 | 0 | 0 | 0
SAGE | nev | 1020 | 0.0004 | 0 | 0 | 0 | 0 | 0 |  | XCLA | nev | 1080 | 0 | 0.2657 | 0 | 0 | 0 | 0
XYM3E | nev | 1020 | 0.8855 | 0 | 0 | 0 | 0.0001 | 0 |  | XCLH | nev | 1080 | 0.3178 | 0 | 0.0004 | 0 | 0.0049 | 0
XYM4E | nev | 1020 | 0 | 0.8855 | 0 | 0 | 0 | 0 |  | DEC-U | nev | 1080 | 0 | 0.0001 | 0 | 0 | 0 | 0
DEC-OH | nev | 1020 | 0 | 0 | 0 | 0 | 0 | 0 |  | DEC-CI | nev | 1080 | 0 | 0 | 0 | 0 | 0 | 0
DEC-OI | nev | 1020 | 0 | 0 | 0 | 0 | 0 | 0 |  | DBH-U | nev | 1080 | 0 | 0 | 0 | 0 | 0 | 0
DBH-OH | nev | 1020 | 0 | 0 | 0 | 0 | 0 | 0 |  | DBH-CI | nev | 1080 | 0 | 0 | 0 | 0 | 0 | 0
DBH-OI | nev | 1020 | 0 | 0 | 0 | 0 | 0 | 0 |  | SAGE | nev | 1080 | 0.0146 | 0 | 0 | 0 | 0.0008 | 0
TOTAL | nev | 1020 | 1.306 | 1.2991 | 0.5164 | 0 | -0.0012 | 0 |  | XYM3E | nev | 1080 | 0.9345 | 0 | 0.0001 | 0 | 0.0026 | 0
[10 empty] | XYM4E | nev | 1080 | 0 | 0.9347 | 0 | 0 | 0 | 0
| MD | sigHS | sigLA | sigAH | corrHL | corrHA | corrLA |  |  | DEC-OI | nev | 1080 | 0 | 0 | 0 | 0 | 0 | 0
DRFR | hla | 1020 | 0.0057 | 0 | 0.35 | 0 | -0.707 | 0 |  | DBH-OI | nev | 1080 | 0 | 0 | 0 | 0 | 0 | 0
DSFS | hla | 1020 | 0.0131 | 0 | 0.571 | 0 | -1 | 0 |  | TOTAL | nev | 1080 | 1.412 | 1.3416 | 0.573 | 0 | -0.0034 | 0
DSTG | hla | 1020 | 0.0059 | 0 | 0.26 | 0 | -1 | 0
ABXY-TI1S | hla | 1020 | 0.4037 | 0 | 0.0095 | 0 | 1 | 0 |  |  | MD | sigHS | sigLA | sigAH | corrHL | corrHA | corrLA
ABXY-TI2S | hla | 1020 | 0 | 0.4034 | 0 | 0 | 0 | 0 |  | DRFR | hla | 1080 | 0.0175 | 0 | 0.3499 | 0 | -0.3472 | 0
ABZ | hla | 1020 | 0.0001 | 0 | 0 | 0 | 0 | 0 |  | DSFS | hla | 1080 | 0.054 | 0 | 0.6023 | 0 | -1 | 0
ASXY-TI1S | hla | 1020 | 0.0001 | 0 | 0 | 0 | 0 | 0 |  | DSTG | hla | 1080 | 0.0251 | 0 | 0.2904 | 0 | -1 | 0
ASXY-TI2S | hla | 1020 | 0.0001 | 0 | 0 | 0 | 0 | 0 |  | ABXY-TI1S | hla | 1080 | 0.3776 | 0 | 0.0368 | 0 | 1 | 0
ASXY-TI3S | hla | 1020 | 0 | 0.0001 | 0 | 0 | 0 | 0 |  | ABXY-TI2S | hla | 1080 | 0 | 0.3751 | 0 | 0 | 0 | 0
ASZ | hla | 1020 | 0.0002 | 0 | 0 | 0 | 0 | 0 |  | ABZ | hla | 1080 | 0.0016 | 0 | 0 | 0 | 1 | 0
MBXY-TI1S | hla | 1020 | 0 | 0 | 0 | 0 | 0 | 0 |  | ASXY-TI1S | hla | 1080 | 0.0014 | 0 | 0 | 0 | 1 | 0
MBXY-TI2S | hla | 1020 | 0 | 0.0014 | 0 | 0 | 0 | 0 |  | ASXY-TI2S | hla | 1080 | 0.001 | 0 | 0 | 0 | 1 | 0
MBZ | hla | 1020 | 0 | 0 | 0 | 0 | 0 | 0 |  | ASXY-TI3S | hla | 1080 | 0 | 0.0011 | 0 | 0 | 0 | 0
MSXY-TI1S | hla | 1020 | 0 | 0 | 0 | 0 | 0 | 0 |  | ASZ | hla | 1080 | 0.0019 | 0 | 0.0001 | 0 | 1 | 0
MSXY-TI2S | hla | 1020 | 0 | 0 | 0 | 0 | 0 | 0 |  | MBXY-TI1S | hla | 1080 | 0 | 0 | 0 | 0 | 0 | 0
MSXY-TI3S | hla | 1020 | 0 | 0.0003 | 0 | 0 | 0 | 0 |  | MBXY-TI2S | hla | 1080 | 0 | 0.0157 | 0 | 0 | 0 | 0
MSZ | hla | 1020 | 0 | 0 | 0 | 0 | 0 | 0 |  | MBZ | hla | 1080 | 0 | 0 | 0 | 0 | 0 | 0
DECR | hla | 1020 | 0 | 0.0006 | 0 | 0 | 0 | 0 |  | MSXY-TI1S | hla | 1080 | 0 | 0 | 0 | 0 | 0 | 0
DBHR | hla | 1020 | 0 | 0.0011 | 0 | 0 | 0 | 0 |  | MSXY-TI2S | hla | 1080 | 0 | 0 | 0 | 0 | 0 | 0
AMIL | hla | 1020 | 0 | 0 | 0 | 0 | 0 | 0 |  | MSXY-TI3S | hla | 1080 | 0 | 0.0036 | 0 | 0 | 0 | 0
XYM1 | hla | 1020 | 0.0006 | 0 | 0 | 0 | 0 | 0 |  | MSZ | hla | 1080 | 0 | 0 | 0 | 0 | 0 | 0
XYM2 | hla | 1020 | 0 | 0.0006 | 0 | 0 | 0 | 0 |  | DECR | hla | 1080 | 0 | 0.0041 | 0 | 0 | 0 | 0
XCLA | hla | 1020 | 0 | 0.5009 | 0 | 0 | 0 | 0 |  | DBHR | hla | 1080 | 0 | 0.0072 | 0 | 0 | 0 | 0
XCLH | hla | 1020 | 0.5068 | 0 | 0.0115 | 0 | 0.9733 | 0 |  | AMIL | hla | 1080 | 0 | 0 | 0 | 0 | 0 | 0
DEC-U | hla | 1020 | 0 | 0.001 | 0 | 0 | 0 | 0 |  | XYM1 | hla | 1080 | 0.0067 | 0 | 0.0002 | 0 | 1 | 0
DEC-OS | hla | 1020 | 0 | 0.0015 | 0 | 0 | 0 | 0 |  | XYM2 | hla | 1080 | 0 | 0.0067 | 0 | 0 | 0 | 0
DBH-U | hla | 1020 | 0 | 0.0008 | 0 | 0 | 0 | 0 |  | XCLA | hla | 1080 | 0 | 0.5155 | 0 | 0 | 0 | 0
DBH-OS | hla | 1020 | 0 | 0.0012 | 0 | 0 | 0 | 0 |  | XCLH | hla | 1080 | 0.5621 | 0 | 0.0469 | 0 | 0.9294 | 0
SAGE | hla | 1020 | 0.0204 | 0 | 0 | 0 | 0 | 0 |  | DEC-U | hla | 1080 | 0 | 0.0074 | 0 | 0 | 0 | 0
XYM3E | hla | 1020 | 0.9407 | 0 | 0.0218 | 0 | 0.9965 | 0 |  | DEC-CI | hla | 1080 | 0 | 0.006 | 0 | 0 | 0 | 0
XYM4E | hla | 1020 | 0 | 0.941 | 0 | 0 | 0 | 0 |  | DBH-U | hla | 1080 | 0 | 0.005 | 0 | 0 | 0 | 0
DEC-OH | hla | 1020 | 0 | 0.0012 | 0 | 0 | 0 | 0 |  | DBH-CI | hla | 1080 | 0 | 0.0028 | 0 | 0 | 0 | 0
DEC-OI | hla | 1020 | 0 | 0.0003 | 0 | 0 | 0 | 0 |  | SAGE | hla | 1080 | 0.1211 | 0 | 0.0046 | 0 | 1 | 0
DBH-OH | hla | 1020 | 0 | 0.001 | 0 | 0 | 0 | 0 |  | XYM3E | hla | 1080 | 0.9628 | 0 | 0.088 | 0 | 0.9907 | 0
DBH-OI | hla | 1020 | 0 | 0.0001 | 0 | 0 | 0 | 0 |  | XYM4E | hla | 1080 | 0 | 0.9668 | 0 | 0 | 0 | 0
TOTAL | hla | 1020 | 1.1426 | 1.1398 | 0.7189 | 0 | 0.0237 | 0 |  | DEC-OI | hla | 1080 | 0 | 0.0033 | 0 | 0 | 0 | 0
*************************************************************************************************************** | [9 empty] | DBH-OI | hla | 1080 | 0 | 0.0014 | 0 | 0 | 0 | 0
| MD | INC | AZT | TF | TVD | MODE |  |  |  | TOTAL | hla | 1080 | 1.1849 | 1.1583 | 0.7622 | 0 | 0.0896 | 0
SURVEY | 1050 | 3.33 | 180 | 0 | 1049.97 | Static |  |  |  | ***************************************************************************************************************
| MD | NN | EE | VV | NE | NV | EV |  |  |  | MD | INC | AZT | TF | TVD | MODE
DRFR | nev | 1050 | 0.0003 | 0 | 0.1223 | 0 | -0.005 | 0 |  | SURVEY | 1110 | 7.33 | 180 | 0 | 1109.7 | Static
DSFS | nev | 1050 | 0 | 0 | 0.3457 | 0 | -0.0005 | 0 |  |  | MD | NN | EE | VV | NE | NV | EV
DSTG | nev | 1050 | 0 | 0 | 0.076 | 0 | -0.0002 | 0 |  | DRFR | nev | 1110 | 0.0019 | 0 | 0.121 | 0 | -0.0134 | 0
ABXY-TI1S | nev | 1050 | 0.1533 | 0 | 0 | 0 | -0.0003 | 0 |  | DSFS | nev | 1110 | 0 | 0 | 0.3862 | 0 | -0.0025 | 0
ABXY-TI2S | nev | 1050 | 0 | 0.152 | 0 | 0 | 0 | 0 |  | DSTG | nev | 1110 | 0 | 0 | 0.0947 | 0 | -0.0012 | 0
ABZ | nev | 1050 | 0 | 0 | 0 | 0 | 0 | 0 |  | ABXY-TI1S | nev | 1110 | 0.1349 | 0 | 0 | 0 | -0.0011 | 0
ASXY-TI1S | nev | 1050 | 0 | 0 | 0 | 0 | 0 | 0 |  | ABXY-TI2S | nev | 1110 | 0 | 0.129 | 0 | 0 | 0 | 0
ASXY-TI2S | nev | 1050 | 0 | 0 | 0 | 0 | 0 | 0 |  | ABZ | nev | 1110 | 0 | 0 | 0 | 0 | 0 | 0
ASXY-TI3S | nev | 1050 | 0 | 0 | 0 | 0 | 0 | 0 |  | ASXY-TI1S | nev | 1110 | 0 | 0 | 0 | 0 | 0 | 0
ASZ | nev | 1050 | 0 | 0 | 0 | 0 | 0 | 0 |  | ASXY-TI2S | nev | 1110 | 0 | 0 | 0 | 0 | 0 | 0
MBXY-TI1S | nev | 1050 | 0 | 0 | 0 | 0 | 0 | 0 |  | ASXY-TI3S | nev | 1110 | 0 | 0 | 0 | 0 | 0 | 0
MBXY-TI2S | nev | 1050 | 0 | 0 | 0 | 0 | 0 | 0 |  | ASZ | nev | 1110 | 0 | 0 | 0 | 0 | 0 | 0
MBZ | nev | 1050 | 0 | 0 | 0 | 0 | 0 | 0 |  | MBXY-TI1S | nev | 1110 | 0 | 0 | 0 | 0 | 0 | 0
MSXY-TI1S | nev | 1050 | 0 | 0 | 0 | 0 | 0 | 0 |  | MBXY-TI2S | nev | 1110 | 0 | 0.0009 | 0 | 0 | 0 | 0
MSXY-TI2S | nev | 1050 | 0 | 0 | 0 | 0 | 0 | 0 |  | MBZ | nev | 1110 | 0 | 0 | 0 | 0 | 0 | 0
MSXY-TI3S | nev | 1050 | 0 | 0 | 0 | 0 | 0 | 0 |  | MSXY-TI1S | nev | 1110 | 0 | 0 | 0 | 0 | 0 | 0
MSZ | nev | 1050 | 0 | 0 | 0 | 0 | 0 | 0 |  | MSXY-TI2S | nev | 1110 | 0 | 0 | 0 | 0 | 0 | 0
DECR | nev | 1050 | 0 | 0 | 0 | 0 | 0 | 0 |  | MSXY-TI3S | nev | 1110 | 0 | 0 | 0 | 0 | 0 | 0
DBHR | nev | 1050 | 0 | 0 | 0 | 0 | 0 | 0 |  | MSZ | nev | 1110 | 0 | 0 | 0 | 0 | 0 | 0
AMIL | nev | 1050 | 0 | 0 | 0 | 0 | 0 | 0 |  | DECR | nev | 1110 | 0 | 0 | 0 | 0 | 0 | 0
XYM1 | nev | 1050 | 0 | 0 | 0 | 0 | 0 | 0 |  | DBHR | nev | 1110 | 0 | 0.0001 | 0 | 0 | 0 | 0
XYM2 | nev | 1050 | 0 | 0 | 0 | 0 | 0 | 0 |  | AMIL | nev | 1110 | 0 | 0 | 0 | 0 | 0 | 0
XCLA | nev | 1050 | 0 | 0.2583 | 0 | 0 | 0 | 0 |  | XYM1 | nev | 1110 | 0.0002 | 0 | 0 | 0 | 0 | 0
XCLH | nev | 1050 | 0.2875 | 0 | 0.0001 | 0 | 0.0021 | 0 |  | XYM2 | nev | 1110 | 0 | 0.0002 | 0 | 0 | 0 | 0
DEC-U | nev | 1050 | 0 | 0 | 0 | 0 | 0 | 0 |  | XCLA | nev | 1110 | 0 | 0.2731 | 0 | 0 | 0 | 0
DEC-OS | nev | 1050 | 0 | 0 | 0 | 0 | 0 | 0 |  | XCLH | nev | 1110 | 0.3479 | 0 | 0.0009 | 0 | 0.0088 | 0
DBH-U | nev | 1050 | 0 | 0 | 0 | 0 | 0 | 0 |  | DEC-U | nev | 1110 | 0 | 0.0002 | 0 | 0 | 0 | 0
DBH-OS | nev | 1050 | 0 | 0 | 0 | 0 | 0 | 0 |  | DEC-CI | nev | 1110 | 0 | 0.0001 | 0 | 0 | 0 | 0
SAGE | nev | 1050 | 0.0044 | 0 | 0 | 0 | 0.0002 | 0 |  | DBH-U | nev | 1110 | 0 | 0.0001 | 0 | 0 | 0 | 0
XYM3E | nev | 1050 | 0.9101 | 0 | 0 | 0 | 0.0009 | 0 |  | DBH-CI | nev | 1110 | 0 | 0 | 0 | 0 | 0 | 0
XYM4E | nev | 1050 | 0 | 0.9101 | 0 | 0 | 0 | 0 |  | SAGE | nev | 1110 | 0.0327 | 0 | 0.0002 | 0 | 0.0024 | 0
DEC-OH | nev | 1050 | 0 | 0 | 0 | 0 | 0 | 0 |  | XYM3E | nev | 1110 | 0.9587 | 0 | 0.0004 | 0 | 0.005 | 0
DEC-OI | nev | 1050 | 0 | 0 | 0 | 0 | 0 | 0 |  | XYM4E | nev | 1110 | 0 | 0.9591 | 0 | 0 | 0 | 0
DBH-OH | nev | 1050 | 0 | 0 | 0 | 0 | 0 | 0 |  | DEC-OI | nev | 1110 | 0 | 0 | 0 | 0 | 0 | 0
DBH-OI | nev | 1050 | 0 | 0 | 0 | 0 | 0 | 0 |  | DBH-OI | nev | 1110 | 0 | 0 | 0 | 0 | 0 | 0
TOTAL | nev | 1050 | 1.3557 | 1.3206 | 0.5441 | 0 | -0.0028 | 0 |  | TOTAL | nev | 1110 | 1.4763 | 1.363 | 0.6033 | 0 | -0.0019 | 0
| MD | sigHS | sigLA | sigAH | corrHL | corrHA | corrLA |  |  |  | MD | sigHS | sigLA | sigAH | corrHL | corrHA | corrLA
DRFR | hla | 1050 | 0.0125 | 0 | 0.3499 | 0 | -0.4864 | 0 |  | DRFR | hla | 1110 | 0.0213 | 0 | 0.3499 | 0 | -0.2831 | 0
DSFS | hla | 1050 | 0.0333 | 0 | 0.587 | 0 | -1 | 0 |  | DSFS | hla | 1110 | 0.0753 | 0 | 0.6169 | 0 | -1 | 0
DSTG | hla | 1050 | 0.0152 | 0 | 0.2752 | 0 | -1 | 0 |  | DSTG | hla | 1110 | 0.0355 | 0 | 0.3057 | 0 | -1 | 0
ABXY-TI1S | hla | 1050 | 0.3909 | 0 | 0.0234 | 0 | 1 | 0 |  | ABXY-TI1S | hla | 1110 | 0.364 | 0 | 0.0497 | 0 | 1 | 0
ABXY-TI2S | hla | 1050 | 0 | 0.3898 | 0 | 0 | 0 | 0 |  | ABXY-TI2S | hla | 1110 | 0 | 0.3592 | 0 | 0 | 0 | 0
ABZ | hla | 1050 | 0.0006 | 0 | 0 | 0 | 1 | 0 |  | ABZ | hla | 1110 | 0.0029 | 0 | 0.0001 | 0 | 1 | 0
ASXY-TI1S | hla | 1050 | 0.0006 | 0 | 0 | 0 | 1 | 0 |  | ASXY-TI1S | hla | 1110 | 0.0025 | 0 | 0.0001 | 0 | 1 | 0
ASXY-TI2S | hla | 1050 | 0.0004 | 0 | 0 | 0 | 1 | 0 |  | ASXY-TI2S | hla | 1110 | 0.0018 | 0 | 0.0001 | 0 | 1 | 0
ASXY-TI3S | hla | 1050 | 0 | 0.0004 | 0 | 0 | 0 | 0 |  | ASXY-TI3S | hla | 1110 | 0 | 0.0022 | 0 | 0 | 0 | 0
ASZ | hla | 1050 | 0.0008 | 0 | 0 | 0 | 1 | 0 |  | ASZ | hla | 1110 | 0.0035 | 0 | 0.0001 | 0 | 1 | 0
MBXY-TI1S | hla | 1050 | 0 | 0 | 0 | 0 | 0 | 0 |  | MBXY-TI1S | hla | 1110 | 0 | 0 | 0 | 0 | 0 | 0
MBXY-TI2S | hla | 1050 | 0 | 0.0064 | 0 | 0 | 0 | 0 |  | MBXY-TI2S | hla | 1110 | 0 | 0.0292 | 0 | 0 | 0 | 0
MBZ | hla | 1050 | 0 | 0 | 0 | 0 | 0 | 0 |  | MBZ | hla | 1110 | 0 | 0 | 0 | 0 | 0 | 0
MSXY-TI1S | hla | 1050 | 0 | 0 | 0 | 0 | 0 | 0 |  | MSXY-TI1S | hla | 1110 | 0 | 0 | 0 | 0 | 0 | 0
MSXY-TI2S | hla | 1050 | 0 | 0 | 0 | 0 | 0 | 0 |  | MSXY-TI2S | hla | 1110 | 0 | 0 | 0 | 0 | 0 | 0
MSXY-TI3S | hla | 1050 | 0 | 0.0014 | 0 | 0 | 0 | 0 |  | MSXY-TI3S | hla | 1110 | 0 | 0.0071 | 0 | 0 | 0 | 0
MSZ | hla | 1050 | 0 | 0 | 0 | 0 | 0 | 0 |  | MSZ | hla | 1110 | 0 | 0 | 0 | 0 | 0 | 0
DECR | hla | 1050 | 0 | 0.0019 | 0 | 0 | 0 | 0 |  | DECR | hla | 1110 | 0 | 0.0067 | 0 | 0 | 0 | 0
DBHR | hla | 1050 | 0 | 0.0034 | 0 | 0 | 0 | 0 |  | DBHR | hla | 1110 | 0 | 0.0118 | 0 | 0 | 0 | 0
AMIL | hla | 1050 | 0 | 0 | 0 | 0 | 0 | 0 |  | AMIL | hla | 1110 | 0 | 0 | 0 | 0 | 0 | 0
XYM1 | hla | 1050 | 0.0027 | 0 | 0 | 0 | 1 | 0 |  | XYM1 | hla | 1110 | 0.0124 | 0 | 0.0005 | 0 | 1 | 0
XYM2 | hla | 1050 | 0 | 0.0027 | 0 | 0 | 0 | 0 |  | XYM2 | hla | 1110 | 0 | 0.0125 | 0 | 0 | 0 | 0
XCLA | hla | 1050 | 0 | 0.5082 | 0 | 0 | 0 | 0 |  | XCLA | hla | 1110 | 0 | 0.5226 | 0 | 0 | 0 | 0
XCLH | hla | 1050 | 0.5355 | 0 | 0.0289 | 0 | 0.9413 | 0 |  | XCLH | hla | 1110 | 0.5869 | 0 | 0.0656 | 0 | 0.9204 | 0
DEC-U | hla | 1050 | 0 | 0.0044 | 0 | 0 | 0 | 0 |  | DEC-U | hla | 1110 | 0 | 0.0137 | 0 | 0 | 0 | 0
DEC-OS | hla | 1050 | 0 | 0.0066 | 0 | 0 | 0 | 0 |  | DEC-CI | hla | 1110 | 0 | 0.0112 | 0 | 0 | 0 | 0
DBH-U | hla | 1050 | 0 | 0.0038 | 0 | 0 | 0 | 0 |  | DBH-U | hla | 1110 | 0 | 0.0093 | 0 | 0 | 0 | 0
DBH-OS | hla | 1050 | 0 | 0.0054 | 0 | 0 | 0 | 0 |  | DBH-CI | hla | 1110 | 0 | 0.0052 | 0 | 0 | 0 | 0
SAGE | hla | 1050 | 0.0666 | 0 | 0.0014 | 0 | 1 | 0 |  | SAGE | hla | 1110 | 0.181 | 0 | 0.0099 | 0 | 1 | 0
XYM3E | hla | 1050 | 0.9524 | 0 | 0.0547 | 0 | 0.9944 | 0 |  | XYM3E | hla | 1110 | 0.9718 | 0 | 0.1214 | 0 | 0.9868 | 0
XYM4E | hla | 1050 | 0 | 0.954 | 0 | 0 | 0 | 0 |  | XYM4E | hla | 1110 | 0 | 0.9793 | 0 | 0 | 0 | 0
DEC-OH | hla | 1050 | 0 | 0.0055 | 0 | 0 | 0 | 0 |  | DEC-OI | hla | 1110 | 0 | 0.0062 | 0 | 0 | 0 | 0
DEC-OI | hla | 1050 | 0 | 0.0014 | 0 | 0 | 0 | 0 |  | DBH-OI | hla | 1110 | 0 | 0.0026 | 0 | 0 | 0 | 0
DBH-OH | hla | 1050 | 0 | 0.0045 | 0 | 0 | 0 | 0 |  | TOTAL | hla | 1110 | 1.209 | 1.1675 | 0.7861 | 0 | 0.1181 | 0
DBH-OI | hla | 1050 | 0 | 0.0006 | 0 | 0 | 0 | 0 |  | ***************************************************************************************************************
TOTAL | hla | 1050 | 1.163 | 1.1492 | 0.7397 | 0 | 0.0579 | 0 |  |  | MD | INC | AZT | TF | TVD | MODE
*************************************************************************************************************** | [9 empty] | SURVEY | 1140 | 9.33 | 180 | 0 | 1139.38 | Static
| MD | INC | AZT | TF | TVD | MODE |  |  |  |  | MD | NN | EE | VV | NE | NV | EV
SURVEY | 1080 | 5.33 | 180 | 0 | 1079.88 | Static |  |  |  | DRFR | nev | 1140 | 0.0031 | 0 | 0.1199 | 0 | -0.0175 | 0
| MD | NN | EE | VV | NE | NV | EV |  |  | DSFS | nev | 1140 | 0 | 0 | 0.4071 | 0 | -0.0041 | 0
DRFR | nev | 1080 | 0.001 | 0 | 0.1218 | 0 | -0.0092 | 0 |  | DSTG | nev | 1140 | 0 | 0 | 0.1052 | 0 | -0.002 | 0
DSFS | nev | 1080 | 0 | 0 | 0.3657 | 0 | -0.0013 | 0 |  | ABXY-TI1S | nev | 1140 | 0.1263 | 0 | 0 | 0 | -0.0017 | 0
DSTG | nev | 1080 | 0 | 0 | 0.085 | 0 | -0.0006 | 0 |  | ABXY-TI2S | nev | 1140 | 0 | 0.1171 | 0 | 0 | 0 | 0
ABXY-TI1S | nev | 1080 | 0.144 | 0 | 0 | 0 | -0.0006 | 0 |  | ABZ | nev | 1140 | 0 | 0 | 0 | 0 | 0 | 0
ABXY-TI2S | nev | 1080 | 0 | 0.1407 | 0 | 0 | 0 | 0 |  | ASXY-TI1S | nev | 1140 | 0 | 0 | 0 | 0 | 0 | 0
ABZ | nev | 1080 | 0 | 0 | 0 | 0 | 0 | 0 |  | ASXY-TI2S | nev | 1140 | 0 | 0 | 0 | 0 | 0 | 0
ASXY-TI1S | nev | 1080 | 0 | 0 | 0 | 0 | 0 | 0 |  | ASXY-TI3S | nev | 1140 | 0 | 0 | 0 | 0 | 0 | 0
ASXY-TI2S | nev | 1080 | 0 | 0 | 0 | 0 | 0 | 0 |  | ASZ | nev | 1140 | 0 | 0 | 0 | 0 | 0 | 0
ASXY-TI3S | nev | 1080 | 0 | 0 | 0 | 0 | 0 | 0 |  | MBXY-TI1S | nev | 1140 | 0 | 0 | 0 | 0 | 0 | 0
ASZ | nev | 1080 | 0 | 0 | 0 | 0 | 0 | 0 |  | MBXY-TI2S | nev | 1140 | 0 | 0.0022 | 0 | 0 | 0 | 0
MBXY-TI1S | nev | 1080 | 0 | 0 | 0 | 0 | 0 | 0 |  | MBZ | nev | 1140 | 0 | 0 | 0 | 0 | 0 | 0
MBXY-TI2S | nev | 1080 | 0 | 0.0002 | 0 | 0 | 0 | 0 |  | MSXY-TI1S | nev | 1140 | 0 | 0 | 0 | 0 | 0 | 0
MBZ | nev | 1080 | 0 | 0 | 0 | 0 | 0 | 0 |  | MSXY-TI2S | nev | 1140 | 0 | 0 | 0 | 0 | 0 | 0
MSXY-TI1S | nev | 1080 | 0 | 0 | 0 | 0 | 0 | 0 |  | MSXY-TI3S | nev | 1140 | 0 | 0.0001 | 0 | 0 | 0 | 0
MSXY-TI2S | nev | 1080 | 0 | 0 | 0 | 0 | 0 | 0 |  | MSZ | nev | 1140 | 0 | 0 | 0 | 0 | 0 | 0
MSXY-TI3S | nev | 1080 | 0 | 0 | 0 | 0 | 0 | 0 |  | DECR | nev | 1140 | 0 | 0.0001 | 0 | 0 | 0 | 0
MSZ | nev | 1080 | 0 | 0 | 0 | 0 | 0 | 0 |  | DBHR | nev | 1140 | 0 | 0.0003 | 0 | 0 | 0 | 0
DECR | nev | 1080 | 0 | 0 | 0 | 0 | 0 | 0 |  | AMIL | nev | 1140 | 0 | 0 | 0 | 0 | 0 | 0
DBHR | nev | 1080 | 0 | 0.0001 | 0 | 0 | 0 | 0 |  | XYM1 | nev | 1140 | 0.0004 | 0 | 0 | 0 | 0 | 0
AMIL | nev | 1080 | 0 | 0 | 0 | 0 | 0 | 0 |  | XYM2 | nev | 1140 | 0 | 0.0004 | 0 | 0 | 0 | 0
XYM1 | nev | 1080 | 0 | 0 | 0 | 0 | 0 | 0 |  | XCLA | nev | 1140 | 0 | 0.2805 | 0 | 0 | 0 | 0
XYM2 | nev | 1080 | 0 | 0 | 0 | 0 | 0 | 0 |  | XCLH | nev | 1140 | 0.3777 | 0 | 0.0017 | 0 | 0.0137 | 0
XCLA | nev | 1080 | 0 | 0.2657 | 0 | 0 | 0 | 0 |  | DEC-U | nev | 1140 | 0 | 0.0005 | 0 | 0 | 0 | 0
XCLH | nev | 1080 | 0.3178 | 0 | 0.0004 | 0 | 0.0049 | 0 |  | DEC-CI | nev | 1140 | 0 | 0.0003 | 0 | 0 | 0 | 0
DEC-U | nev | 1080 | 0 | 0.0001 | 0 | 0 | 0 | 0 |  | DBH-U | nev | 1140 | 0 | 0.0002 | 0 | 0 | 0 | 0
DEC-OS | nev | 1080 | 0 | 0.0003 | 0 | 0 | 0 | 0 |  | DBH-CI | nev | 1140 | 0 | 0.0001 | 0 | 0 | 0 | 0
DBH-U | nev | 1080 | 0 | 0.0001 | 0 | 0 | 0 | 0 |  | SAGE | nev | 1140 | 0.0598 | 0 | 0.0005 | 0 | 0.0055 | 0
DBH-OS | nev | 1080 | 0 | 0.0002 | 0 | 0 | 0 | 0 |  | XYM3E | nev | 1140 | 0.9824 | 0 | 0.0009 | 0 | 0.0083 | 0
SAGE | nev | 1080 | 0.0146 | 0 | 0 | 0 | 0.0008 | 0 |  | XYM4E | nev | 1140 | 0 | 0.9833 | 0 | 0 | 0 | 0
XYM3E | nev | 1080 | 0.9345 | 0 | 0.0001 | 0 | 0.0026 | 0 |  | DEC-OI | nev | 1140 | 0 | 0.0001 | 0 | 0 | 0 | 0
XYM4E | nev | 1080 | 0 | 0.9347 | 0 | 0 | 0 | 0 |  | DBH-OI | nev | 1140 | 0 | 0 | 0 | 0 | 0 | 0
DEC-OH | nev | 1080 | 0 | 0.0002 | 0 | 0 | 0 | 0 |  | TOTAL | nev | 1140 | 1.5499 | 1.3853 | 0.6353 | 0 | 0.0023 | 0
DEC-OI | nev | 1080 | 0 | 0 | 0 | 0 | 0 | 0
DBH-OH | nev | 1080 | 0 | 0.0001 | 0 | 0 | 0 | 0 |  |  | MD | sigHS | sigLA | sigAH | corrHL | corrHA | corrLA
DBH-OI | nev | 1080 | 0 | 0 | 0 | 0 | 0 | 0 |  | DRFR | hla | 1140 | 0.0245 | 0 | 0.3499 | 0 | -0.2438 | 0
TOTAL | nev | 1080 | 1.412 | 1.3424 | 0.573 | 0 | -0.0034 | 0 |  | DSFS | hla | 1140 | 0.0971 | 0 | 0.6306 | 0 | -1 | 0
[10 empty] | DSTG | hla | 1140 | 0.0464 | 0 | 0.3211 | 0 | -1 | 0
| MD | sigHS | sigLA | sigAH | corrHL | corrHA | corrLA |  |  | ABXY-TI1S | hla | 1140 | 0.3499 | 0 | 0.0622 | 0 | 1 | 0
DRFR | hla | 1080 | 0.0175 | 0 | 0.3499 | 0 | -0.3472 | 0 |  | ABXY-TI2S | hla | 1140 | 0 | 0.3422 | 0 | 0 | 0 | 0
DSFS | hla | 1080 | 0.054 | 0 | 0.6023 | 0 | -1 | 0 |  | ABZ | hla | 1140 | 0.0047 | 0 | 0.0002 | 0 | 1 | 0
DSTG | hla | 1080 | 0.0251 | 0 | 0.2904 | 0 | -1 | 0 |  | ASXY-TI1S | hla | 1140 | 0.004 | 0 | 0.0002 | 0 | 1 | 0
ABXY-TI1S | hla | 1080 | 0.3776 | 0 | 0.0368 | 0 | 1 | 0 |  | ASXY-TI2S | hla | 1140 | 0.0028 | 0 | 0.0002 | 0 | 1 | 0
ABXY-TI2S | hla | 1080 | 0 | 0.3751 | 0 | 0 | 0 | 0 |  | ASXY-TI3S | hla | 1140 | 0 | 0.0037 | 0 | 0 | 0 | 0
ABZ | hla | 1080 | 0.0016 | 0 | 0 | 0 | 1 | 0 |  | ASZ | hla | 1140 | 0.0057 | 0 | 0.0003 | 0 | 1 | 0
ASXY-TI1S | hla | 1080 | 0.0014 | 0 | 0 | 0 | 1 | 0 |  | MBXY-TI1S | hla | 1140 | 0 | 0 | 0 | 0 | 0 | 0
ASXY-TI2S | hla | 1080 | 0.001 | 0 | 0 | 0 | 1 | 0 |  | MBXY-TI2S | hla | 1140 | 0 | 0.047 | 0 | 0 | 0 | 0
ASXY-TI3S | hla | 1080 | 0 | 0.0011 | 0 | 0 | 0 | 0 |  | MBZ | hla | 1140 | 0 | 0 | 0 | 0 | 0 | 0
ASZ | hla | 1080 | 0.0019 | 0 | 0.0001 | 0 | 1 | 0 |  | MSXY-TI1S | hla | 1140 | 0 | 0 | 0 | 0 | 0 | 0
MBXY-TI1S | hla | 1080 | 0 | 0 | 0 | 0 | 0 | 0 |  | MSXY-TI2S | hla | 1140 | 0 | 0 | 0 | 0 | 0 | 0
MBXY-TI2S | hla | 1080 | 0 | 0.0157 | 0 | 0 | 0 | 0 |  | MSXY-TI3S | hla | 1140 | 0 | 0.0119 | 0 | 0 | 0 | 0
MBZ | hla | 1080 | 0 | 0 | 0 | 0 | 0 | 0 |  | MSZ | hla | 1140 | 0 | 0 | 0 | 0 | 0 | 0
MSXY-TI1S | hla | 1080 | 0 | 0 | 0 | 0 | 0 | 0 |  | DECR | hla | 1140 | 0 | 0.0099 | 0 | 0 | 0 | 0
MSXY-TI2S | hla | 1080 | 0 | 0 | 0 | 0 | 0 | 0 |  | DBHR | hla | 1140 | 0 | 0.0173 | 0 | 0 | 0 | 0
MSXY-TI3S | hla | 1080 | 0 | 0.0036 | 0 | 0 | 0 | 0 |  | AMIL | hla | 1140 | 0 | 0 | 0 | 0 | 0 | 0
MSZ | hla | 1080 | 0 | 0 | 0 | 0 | 0 | 0 |  | XYM1 | hla | 1140 | 0.02 | 0 | 0.0011 | 0 | 1 | 0
DECR | hla | 1080 | 0 | 0.0041 | 0 | 0 | 0 | 0 |  | XYM2 | hla | 1140 | 0 | 0.02 | 0 | 0 | 0 | 0
DBHR | hla | 1080 | 0 | 0.0072 | 0 | 0 | 0 | 0 |  | XCLA | hla | 1140 | 0 | 0.5296 | 0 | 0 | 0 | 0
AMIL | hla | 1080 | 0 | 0 | 0 | 0 | 0 | 0 |  | XCLH | hla | 1140 | 0.6101 | 0 | 0.0847 | 0 | 0.9128 | 0
XYM1 | hla | 1080 | 0.0067 | 0 | 0.0002 | 0 | 1 | 0 |  | DEC-U | hla | 1140 | 0 | 0.022 | 0 | 0 | 0 | 0
XYM2 | hla | 1080 | 0 | 0.0067 | 0 | 0 | 0 | 0 |  | DEC-CI | hla | 1140 | 0 | 0.018 | 0 | 0 | 0 | 0
XCLA | hla | 1080 | 0 | 0.5155 | 0 | 0 | 0 | 0 |  | DBH-U | hla | 1140 | 0 | 0.0149 | 0 | 0 | 0 | 0
XCLH | hla | 1080 | 0.5621 | 0 | 0.0469 | 0 | 0.9294 | 0 |  | DBH-CI | hla | 1140 | 0 | 0.0083 | 0 | 0 | 0 | 0
DEC-U | hla | 1080 | 0 | 0.0107 | 0 | 0 | 0 | 0 |  | SAGE | hla | 1140 | 0.245 | 0 | 0.0173 | 0 | 1 | 0
DEC-OS | hla | 1080 | 0 | 0.0161 | 0 | 0 | 0 | 0 |  | XYM3E | hla | 1140 | 0.9794 | 0 | 0.1549 | 0 | 0.983 | 0
DBH-U | hla | 1080 | 0 | 0.0092 | 0 | 0 | 0 | 0 |  | XYM4E | hla | 1140 | 0 | 0.9916 | 0 | 0 | 0 | 0
DBH-OS | hla | 1080 | 0 | 0.0131 | 0 | 0 | 0 | 0 |  | DEC-OI | hla | 1140 | 0 | 0.01 | 0 | 0 | 0 | 0
SAGE | hla | 1080 | 0.1211 | 0 | 0.0046 | 0 | 1 | 0 |  | DBH-OI | hla | 1140 | 0 | 0.0042 | 0 | 0 | 0 | 0
XYM3E | hla | 1080 | 0.9628 | 0 | 0.088 | 0 | 0.9907 | 0 |  | TOTAL | hla | 1140 | 1.2356 | 1.177 | 0.8115 | 0 | 0.1438 | 0
XYM4E | hla | 1080 | 0 | 0.9668 | 0 | 0 | 0 | 0 |  | ***************************************************************************************************************
DEC-OH | hla | 1080 | 0 | 0.0134 | 0 | 0 | 0 | 0 |  |  | MD | INC | AZT | TF | TVD | MODE
DEC-OI | hla | 1080 | 0 | 0.0033 | 0 | 0 | 0 | 0 |  | SURVEY | 1170 | 11.33 | 180 | 0 | 1168.89 | Static
DBH-OH | hla | 1080 | 0 | 0.0111 | 0 | 0 | 0 | 0 |  |  | MD | NN | EE | VV | NE | NV | EV
DBH-OI | hla | 1080 | 0 | 0.0014 | 0 | 0 | 0 | 0 |  | DRFR | nev | 1170 | 0.0046 | 0 | 0.1185 | 0 | -0.0215 | 0
TOTAL | hla | 1080 | 1.1849 | 1.1586 | 0.7622 | 0 | 0.0896 | 0 |  | DSFS | nev | 1170 | 0.0001 | 0 | 0.4285 | 0 | -0.0062 | 0
*************************************************************************************************************** | [9 empty] | DSTG | nev | 1170 | 0.0001 | 0 | 0.1165 | 0 | -0.0032 | 0
| MD | INC | AZT | TF | TVD | MODE |  |  |  | ABXY-TI1S | nev | 1170 | 0.118 | 0 | 0 | 0 | -0.0023 | 0
SURVEY | 1110 | 7.33 | 180 | 0 | 1109.7 | Static |  |  |  | ABXY-TI2S | nev | 1170 | 0 | 0.1051 | 0 | 0 | 0 | 0
| MD | NN | EE | VV | NE | NV | EV |  |  | ABZ | nev | 1170 | 0 | 0 | 0 | 0 | 0 | 0
DRFR | nev | 1110 | 0.0019 | 0 | 0.121 | 0 | -0.0134 | 0 |  | ASXY-TI1S | nev | 1170 | 0 | 0 | 0 | 0 | 0 | 0
DSFS | nev | 1110 | 0 | 0 | 0.3862 | 0 | -0.0025 | 0 |  | ASXY-TI2S | nev | 1170 | 0 | 0 | 0 | 0 | 0 | 0
DSTG | nev | 1110 | 0 | 0 | 0.0947 | 0 | -0.0012 | 0 |  | ASXY-TI3S | nev | 1170 | 0 | 0 | 0 | 0 | 0 | 0
ABXY-TI1S | nev | 1110 | 0.1349 | 0 | 0 | 0 | -0.0011 | 0 |  | ASZ | nev | 1170 | 0.0001 | 0 | 0 | 0 | 0 | 0
ABXY-TI2S | nev | 1110 | 0 | 0.129 | 0 | 0 | 0 | 0 |  | MBXY-TI1S | nev | 1170 | 0 | 0 | 0 | 0 | 0 | 0
ABZ | nev | 1110 | 0 | 0 | 0 | 0 | 0 | 0 |  | MBXY-TI2S | nev | 1170 | 0 | 0.0048 | 0 | 0 | 0 | 0
ASXY-TI1S | nev | 1110 | 0 | 0 | 0 | 0 | 0 | 0 |  | MBZ | nev | 1170 | 0 | 0 | 0 | 0 | 0 | 0
ASXY-TI2S | nev | 1110 | 0 | 0 | 0 | 0 | 0 | 0 |  | MSXY-TI1S | nev | 1170 | 0 | 0 | 0 | 0 | 0 | 0
ASXY-TI3S | nev | 1110 | 0 | 0 | 0 | 0 | 0 | 0 |  | MSXY-TI2S | nev | 1170 | 0 | 0 | 0 | 0 | 0 | 0
ASZ | nev | 1110 | 0 | 0 | 0 | 0 | 0 | 0 |  | MSXY-TI3S | nev | 1170 | 0 | 0.0003 | 0 | 0 | 0 | 0
MBXY-TI1S | nev | 1110 | 0 | 0 | 0 | 0 | 0 | 0 |  | MSZ | nev | 1170 | 0 | 0 | 0 | 0 | 0 | 0
MBXY-TI2S | nev | 1110 | 0 | 0.0009 | 0 | 0 | 0 | 0 |  | DECR | nev | 1170 | 0 | 0.0002 | 0 | 0 | 0 | 0
MBZ | nev | 1110 | 0 | 0 | 0 | 0 | 0 | 0 |  | DBHR | nev | 1170 | 0 | 0.0005 | 0 | 0 | 0 | 0
MSXY-TI1S | nev | 1110 | 0 | 0 | 0 | 0 | 0 | 0 |  | AMIL | nev | 1170 | 0 | 0 | 0 | 0 | 0 | 0
MSXY-TI2S | nev | 1110 | 0 | 0 | 0 | 0 | 0 | 0 |  | XYM1 | nev | 1170 | 0.0008 | 0 | 0 | 0 | 0.0001 | 0
MSXY-TI3S | nev | 1110 | 0 | 0 | 0 | 0 | 0 | 0 |  | XYM2 | nev | 1170 | 0 | 0.0009 | 0 | 0 | 0 | 0
MSZ | nev | 1110 | 0 | 0 | 0 | 0 | 0 | 0 |  | XCLA | nev | 1170 | 0 | 0.2879 | 0 | 0 | 0 | 0
DECR | nev | 1110 | 0 | 0 | 0 | 0 | 0 | 0 |  | XCLH | nev | 1170 | 0.4071 | 0 | 0.0029 | 0 | 0.0196 | 0
DBHR | nev | 1110 | 0 | 0.0001 | 0 | 0 | 0 | 0 |  | DEC-U | nev | 1170 | 0 | 0.001 | 0 | 0 | 0 | 0
AMIL | nev | 1110 | 0 | 0 | 0 | 0 | 0 | 0 |  | DEC-CI | nev | 1170 | 0 | 0.0007 | 0 | 0 | 0 | 0
XYM1 | nev | 1110 | 0.0002 | 0 | 0 | 0 | 0 | 0 |  | DBH-U | nev | 1170 | 0 | 0.0005 | 0 | 0 | 0 | 0
XYM2 | nev | 1110 | 0 | 0.0002 | 0 | 0 | 0 | 0 |  | DBH-CI | nev | 1170 | 0 | 0.0002 | 0 | 0 | 0 | 0
XCLA | nev | 1110 | 0 | 0.2731 | 0 | 0 | 0 | 0 |  | SAGE | nev | 1170 | 0.0971 | 0 | 0.0012 | 0 | 0.0109 | 0
XCLH | nev | 1110 | 0.3479 | 0 | 0.0009 | 0 | 0.0088 | 0 |  | XYM3E | nev | 1170 | 1.0057 | 0 | 0.0016 | 0 | 0.0123 | 0
DEC-U | nev | 1110 | 0 | 0.0004 | 0 | 0 | 0 | 0 |  | XYM4E | nev | 1170 | 0 | 1.0072 | 0 | 0 | 0 | 0
DEC-OS | nev | 1110 | 0 | 0.0009 | 0 | 0 | 0 | 0 |  | DEC-OI | nev | 1170 | 0 | 0.0002 | 0 | 0 | 0 | 0
DBH-U | nev | 1110 | 0 | 0.0003 | 0 | 0 | 0 | 0 |  | DBH-OI | nev | 1170 | 0 | 0 | 0 | 0 | 0 | 0
DBH-OS | nev | 1110 | 0 | 0.0006 | 0 | 0 | 0 | 0 |  | TOTAL | nev | 1170 | 1.6337 | 1.4096 | 0.6692 | 0 | 0.0097 | 0
SAGE | nev | 1110 | 0.0327 | 0 | 0.0002 | 0 | 0.0024 | 0
XYM3E | nev | 1110 | 0.9587 | 0 | 0.0004 | 0 | 0.005 | 0 |  |  | MD | sigHS | sigLA | sigAH | corrHL | corrHA | corrLA
XYM4E | nev | 1110 | 0 | 0.9591 | 0 | 0 | 0 | 0 |  | DRFR | hla | 1170 | 0.0273 | 0 | 0.3499 | 0 | -0.2162 | 0
DEC-OH | nev | 1110 | 0 | 0.0006 | 0 | 0 | 0 | 0 |  | DSFS | hla | 1170 | 0.1193 | 0 | 0.6437 | 0 | -1 | 0
DEC-OI | nev | 1110 | 0 | 0 | 0 | 0 | 0 | 0 |  | DSTG | hla | 1170 | 0.0579 | 0 | 0.3365 | 0 | -1 | 0
DBH-OH | nev | 1110 | 0 | 0.0004 | 0 | 0 | 0 | 0 |  | ABXY-TI1S | hla | 1170 | 0.3355 | 0 | 0.0742 | 0 | 1 | 0
DBH-OI | nev | 1110 | 0 | 0 | 0 | 0 | 0 | 0 |  | ABXY-TI2S | hla | 1170 | 0 | 0.3242 | 0 | 0 | 0 | 0
TOTAL | nev | 1110 | 1.4763 | 1.3658 | 0.6033 | 0 | -0.0019 | 0 |  | ABZ | hla | 1170 | 0.0069 | 0 | 0.0004 | 0 | 1 | 0
[10 empty] | ASXY-TI1S | hla | 1170 | 0.0059 | 0 | 0.0004 | 0 | 1 | 0
| MD | sigHS | sigLA | sigAH | corrHL | corrHA | corrLA |  |  | ASXY-TI2S | hla | 1170 | 0.0042 | 0 | 0.0003 | 0 | 1 | 0
DRFR | hla | 1110 | 0.0213 | 0 | 0.3499 | 0 | -0.2831 | 0 |  | ASXY-TI3S | hla | 1170 | 0 | 0.0057 | 0 | 0 | 0 | 0
DSFS | hla | 1110 | 0.0753 | 0 | 0.6169 | 0 | -1 | 0 |  | ASZ | hla | 1170 | 0.0083 | 0 | 0.0005 | 0 | 1 | 0
DSTG | hla | 1110 | 0.0355 | 0 | 0.3057 | 0 | -1 | 0 |  | MBXY-TI1S | hla | 1170 | 0 | 0 | 0 | 0 | 0 | 0
ABXY-TI1S | hla | 1110 | 0.364 | 0 | 0.0497 | 0 | 1 | 0 |  | MBXY-TI2S | hla | 1170 | 0 | 0.069 | 0 | 0 | 0 | 0
ABXY-TI2S | hla | 1110 | 0 | 0.3592 | 0 | 0 | 0 | 0 |  | MBZ | hla | 1170 | 0 | 0 | 0 | 0 | 0 | 0
ABZ | hla | 1110 | 0.0029 | 0 | 0.0001 | 0 | 1 | 0 |  | MSXY-TI1S | hla | 1170 | 0 | 0 | 0 | 0 | 0 | 0
ASXY-TI1S | hla | 1110 | 0.0025 | 0 | 0.0001 | 0 | 1 | 0 |  | MSXY-TI2S | hla | 1170 | 0 | 0 | 0 | 0 | 0 | 0
ASXY-TI2S | hla | 1110 | 0.0018 | 0 | 0.0001 | 0 | 1 | 0 |  | MSXY-TI3S | hla | 1170 | 0 | 0.0183 | 0 | 0 | 0 | 0
ASXY-TI3S | hla | 1110 | 0 | 0.0022 | 0 | 0 | 0 | 0 |  | MSZ | hla | 1170 | 0 | 0 | 0 | 0 | 0 | 0
ASZ | hla | 1110 | 0.0035 | 0 | 0.0001 | 0 | 1 | 0 |  | DECR | hla | 1170 | 0 | 0.0133 | 0 | 0 | 0 | 0
MBXY-TI1S | hla | 1110 | 0 | 0 | 0 | 0 | 0 | 0 |  | DBHR | hla | 1170 | 0 | 0.0234 | 0 | 0 | 0 | 0
MBXY-TI2S | hla | 1110 | 0 | 0.0292 | 0 | 0 | 0 | 0 |  | AMIL | hla | 1170 | 0 | 0 | 0 | 0 | 0 | 0
MBZ | hla | 1110 | 0 | 0 | 0 | 0 | 0 | 0 |  | XYM1 | hla | 1170 | 0.0293 | 0 | 0.0019 | 0 | 1 | 0
MSXY-TI1S | hla | 1110 | 0 | 0 | 0 | 0 | 0 | 0 |  | XYM2 | hla | 1170 | 0 | 0.0294 | 0 | 0 | 0 | 0
MSXY-TI2S | hla | 1110 | 0 | 0 | 0 | 0 | 0 | 0 |  | XCLA | hla | 1170 | 0 | 0.5366 | 0 | 0 | 0 | 0
MSXY-TI3S | hla | 1110 | 0 | 0.0071 | 0 | 0 | 0 | 0 |  | XCLH | hla | 1170 | 0.6317 | 0 | 0.1045 | 0 | 0.9061 | 0
MSZ | hla | 1110 | 0 | 0 | 0 | 0 | 0 | 0 |  | DEC-U | hla | 1170 | 0 | 0.0324 | 0 | 0 | 0 | 0
DECR | hla | 1110 | 0 | 0.0067 | 0 | 0 | 0 | 0 |  | DEC-CI | hla | 1170 | 0 | 0.0265 | 0 | 0 | 0 | 0
DBHR | hla | 1110 | 0 | 0.0118 | 0 | 0 | 0 | 0 |  | DBH-U | hla | 1170 | 0 | 0.0219 | 0 | 0 | 0 | 0
AMIL | hla | 1110 | 0 | 0 | 0 | 0 | 0 | 0 |  | DBH-CI | hla | 1170 | 0 | 0.0123 | 0 | 0 | 0 | 0
XYM1 | hla | 1110 | 0.0124 | 0 | 0.0005 | 0 | 1 | 0 |  | SAGE | hla | 1170 | 0.3124 | 0 | 0.027 | 0 | 1 | 0
XYM2 | hla | 1110 | 0 | 0.0125 | 0 | 0 | 0 | 0 |  | XYM3E | hla | 1170 | 0.9857 | 0 | 0.1886 | 0 | 0.9792 | 0
XCLA | hla | 1110 | 0 | 0.5226 | 0 | 0 | 0 | 0 |  | XYM4E | hla | 1170 | 0 | 1.0036 | 0 | 0 | 0 | 0
XCLH | hla | 1110 | 0.5869 | 0 | 0.0656 | 0 | 0.9204 | 0 |  | DEC-OI | hla | 1170 | 0 | 0.0147 | 0 | 0 | 0 | 0
DEC-U | hla | 1110 | 0 | 0.0199 | 0 | 0 | 0 | 0 |  | DBH-OI | hla | 1170 | 0 | 0.0061 | 0 | 0 | 0 | 0
DEC-OS | hla | 1110 | 0 | 0.0299 | 0 | 0 | 0 | 0 |  | TOTAL | hla | 1170 | 1.265 | 1.1873 | 0.8383 | 0 | 0.1668 | 0
DBH-U | hla | 1110 | 0 | 0.0171 | 0 | 0 | 0 | 0 |  | ***************************************************************************************************************
DBH-OS | hla | 1110 | 0 | 0.0245 | 0 | 0 | 0 | 0 |  |  | MD | INC | AZT | TF | TVD | MODE
SAGE | hla | 1110 | 0.181 | 0 | 0.0099 | 0 | 1 | 0 |  | SURVEY | 1200 | 13.33 | 180 | 0 | 1198.2 | Static
XYM3E | hla | 1110 | 0.9718 | 0 | 0.1214 | 0 | 0.9868 | 0 |  |  | MD | NN | EE | VV | NE | NV | EV
XYM4E | hla | 1110 | 0 | 0.9793 | 0 | 0 | 0 | 0 |  | DRFR | nev | 1200 | 0.0064 | 0 | 0.1169 | 0 | -0.0255 | 0
DEC-OH | hla | 1110 | 0 | 0.0249 | 0 | 0 | 0 | 0 |  | DSFS | nev | 1200 | 0.0002 | 0 | 0.4502 | 0 | -0.0087 | 0
DEC-OI | hla | 1110 | 0 | 0.0062 | 0 | 0 | 0 | 0 |  | DSTG | nev | 1200 | 0.0002 | 0 | 0.1285 | 0 | -0.0047 | 0
DBH-OH | hla | 1110 | 0 | 0.0207 | 0 | 0 | 0 | 0 |  | ABXY-TI1S | nev | 1200 | 0.1101 | 0 | 0.0001 | 0 | -0.0031 | 0
DBH-OI | hla | 1110 | 0 | 0.0026 | 0 | 0 | 0 | 0 |  | ABXY-TI2S | nev | 1200 | 0 | 0.0931 | 0 | 0 | 0 | 0
TOTAL | hla | 1110 | 1.209 | 1.1687 | 0.7861 | 0 | 0.1181 | 0 |  | ABZ | nev | 1200 | 0.0001 | 0 | 0 | 0 | 0 | 0
*************************************************************************************************************** | [9 empty] | ASXY-TI1S | nev | 1200 | 0.0001 | 0 | 0 | 0 | 0 | 0
| MD | INC | AZT | TF | TVD | MODE |  |  |  | ASXY-TI2S | nev | 1200 | 0 | 0 | 0 | 0 | 0 | 0
SURVEY | 1140 | 9.33 | 180 | 0 | 1139.38 | Static |  |  |  | ASXY-TI3S | nev | 1200 | 0 | 0.0001 | 0 | 0 | 0 | 0
| MD | NN | EE | VV | NE | NV | EV |  |  | ASZ | nev | 1200 | 0.0001 | 0 | 0 | 0 | 0 | 0
DRFR | nev | 1140 | 0.0031 | 0 | 0.1199 | 0 | -0.0175 | 0 |  | MBXY-TI1S | nev | 1200 | 0 | 0 | 0 | 0 | 0 | 0
DSFS | nev | 1140 | 0 | 0 | 0.4071 | 0 | -0.0041 | 0 |  | MBXY-TI2S | nev | 1200 | 0 | 0.0091 | 0 | 0 | 0 | 0
DSTG | nev | 1140 | 0 | 0 | 0.1052 | 0 | -0.002 | 0 |  | MBZ | nev | 1200 | 0 | 0 | 0 | 0 | 0 | 0
ABXY-TI1S | nev | 1140 | 0.1263 | 0 | 0 | 0 | -0.0017 | 0 |  | MSXY-TI1S | nev | 1200 | 0 | 0 | 0 | 0 | 0 | 0
ABXY-TI2S | nev | 1140 | 0 | 0.1171 | 0 | 0 | 0 | 0 |  | MSXY-TI2S | nev | 1200 | 0 | 0 | 0 | 0 | 0 | 0
ABZ | nev | 1140 | 0 | 0 | 0 | 0 | 0 | 0 |  | MSXY-TI3S | nev | 1200 | 0 | 0.0007 | 0 | 0 | 0 | 0
ASXY-TI1S | nev | 1140 | 0 | 0 | 0 | 0 | 0 | 0 |  | MSZ | nev | 1200 | 0 | 0 | 0 | 0 | 0 | 0
ASXY-TI2S | nev | 1140 | 0 | 0 | 0 | 0 | 0 | 0 |  | DECR | nev | 1200 | 0 | 0.0003 | 0 | 0 | 0 | 0
ASXY-TI3S | nev | 1140 | 0 | 0 | 0 | 0 | 0 | 0 |  | DBHR | nev | 1200 | 0 | 0.0009 | 0 | 0 | 0 | 0
ASZ | nev | 1140 | 0 | 0 | 0 | 0 | 0 | 0 |  | AMIL | nev | 1200 | 0 | 0 | 0 | 0 | 0 | 0
MBXY-TI1S | nev | 1140 | 0 | 0 | 0 | 0 | 0 | 0 |  | XYM1 | nev | 1200 | 0.0016 | 0 | 0 | 0 | 0.0003 | 0
MBXY-TI2S | nev | 1140 | 0 | 0.0022 | 0 | 0 | 0 | 0 |  | XYM2 | nev | 1200 | 0 | 0.0016 | 0 | 0 | 0 | 0
MBZ | nev | 1140 | 0 | 0 | 0 | 0 | 0 | 0 |  | XCLA | nev | 1200 | 0 | 0.2953 | 0 | 0 | 0 | 0
MSXY-TI1S | nev | 1140 | 0 | 0 | 0 | 0 | 0 | 0 |  | XCLH | nev | 1200 | 0.436 | 0 | 0.0045 | 0 | 0.0264 | 0
MSXY-TI2S | nev | 1140 | 0 | 0 | 0 | 0 | 0 | 0 |  | DEC-U | nev | 1200 | 0 | 0.002 | 0 | 0 | 0 | 0
MSXY-TI3S | nev | 1140 | 0 | 0.0001 | 0 | 0 | 0 | 0 |  | DEC-CI | nev | 1200 | 0 | 0.0013 | 0 | 0 | 0 | 0
MSZ | nev | 1140 | 0 | 0 | 0 | 0 | 0 | 0 |  | DBH-U | nev | 1200 | 0 | 0.0009 | 0 | 0 | 0 | 0
DECR | nev | 1140 | 0 | 0.0001 | 0 | 0 | 0 | 0 |  | DBH-CI | nev | 1200 | 0 | 0.0003 | 0 | 0 | 0 | 0
DBHR | nev | 1140 | 0 | 0.0003 | 0 | 0 | 0 | 0 |  | SAGE | nev | 1200 | 0.1452 | 0 | 0.0025 | 0 | 0.0191 | 0
AMIL | nev | 1140 | 0 | 0 | 0 | 0 | 0 | 0 |  | XYM3E | nev | 1200 | 1.0283 | 0 | 0.0026 | 0 | 0.0171 | 0
XYM1 | nev | 1140 | 0.0004 | 0 | 0 | 0 | 0 | 0 |  | XYM4E | nev | 1200 | 0 | 1.0309 | 0 | 0 | 0 | 0
XYM2 | nev | 1140 | 0 | 0.0004 | 0 | 0 | 0 | 0 |  | DEC-OI | nev | 1200 | 0 | 0.0004 | 0 | 0 | 0 | 0
XCLA | nev | 1140 | 0 | 0.2805 | 0 | 0 | 0 | 0 |  | DBH-OI | nev | 1200 | 0 | 0.0001 | 0 | 0 | 0 | 0
XCLH | nev | 1140 | 0.3777 | 0 | 0.0017 | 0 | 0.0137 | 0 |  | TOTAL | nev | 1200 | 1.7284 | 1.437 | 0.7053 | 0 | 0.0209 | 0
DEC-U | nev | 1140 | 0 | 0.001 | 0 | 0 | 0 | 0
DEC-OS | nev | 1140 | 0 | 0.0023 | 0 | 0 | 0 | 0 |  |  | MD | sigHS | sigLA | sigAH | corrHL | corrHA | corrLA
DBH-U | nev | 1140 | 0 | 0.0008 | 0 | 0 | 0 | 0 |  | DRFR | hla | 1200 | 0.0298 | 0 | 0.3499 | 0 | -0.1952 | 0
DBH-OS | nev | 1140 | 0 | 0.0016 | 0 | 0 | 0 | 0 |  | DSFS | hla | 1200 | 0.142 | 0 | 0.6559 | 0 | -1 | 0
SAGE | nev | 1140 | 0.0598 | 0 | 0.0005 | 0 | 0.0055 | 0 |  | DSTG | hla | 1200 | 0.0699 | 0 | 0.3518 | 0 | -1 | 0
XYM3E | nev | 1140 | 0.9824 | 0 | 0.0009 | 0 | 0.0083 | 0 |  | ABXY-TI1S | hla | 1200 | 0.3208 | 0 | 0.0856 | 0 | 1 | 0
XYM4E | nev | 1140 | 0 | 0.9833 | 0 | 0 | 0 | 0 |  | ABXY-TI2S | hla | 1200 | 0 | 0.3051 | 0 | 0 | 0 | 0
DEC-OH | nev | 1140 | 0 | 0.0016 | 0 | 0 | 0 | 0 |  | ABZ | hla | 1200 | 0.0094 | 0 | 0.0007 | 0 | 1 | 0
DEC-OI | nev | 1140 | 0 | 0.0001 | 0 | 0 | 0 | 0 |  | ASXY-TI1S | hla | 1200 | 0.0081 | 0 | 0.0006 | 0 | 1 | 0
DBH-OH | nev | 1140 | 0 | 0.0011 | 0 | 0 | 0 | 0 |  | ASXY-TI2S | hla | 1200 | 0.0057 | 0 | 0.0004 | 0 | 1 | 0
DBH-OI | nev | 1140 | 0 | 0 | 0 | 0 | 0 | 0 |  | ASXY-TI3S | hla | 1200 | 0 | 0.0082 | 0 | 0 | 0 | 0
TOTAL | nev | 1140 | 1.5499 | 1.3926 | 0.6353 | 0 | 0.0023 | 0 |  | ASZ | hla | 1200 | 0.0114 | 0 | 0.0009 | 0 | 1 | 0
[10 empty] | MBXY-TI1S | hla | 1200 | 0 | 0 | 0 | 0 | 0 | 0
| MD | sigHS | sigLA | sigAH | corrHL | corrHA | corrLA |  |  | MBXY-TI2S | hla | 1200 | 0 | 0.0952 | 0 | 0 | 0 | 0
DRFR | hla | 1140 | 0.0245 | 0 | 0.3499 | 0 | -0.2438 | 0 |  | MBZ | hla | 1200 | 0 | 0 | 0 | 0 | 0 | 0
DSFS | hla | 1140 | 0.0971 | 0 | 0.6306 | 0 | -1 | 0 |  | MSXY-TI1S | hla | 1200 | 0 | 0 | 0 | 0 | 0 | 0
DSTG | hla | 1140 | 0.0464 | 0 | 0.3211 | 0 | -1 | 0 |  | MSXY-TI2S | hla | 1200 | 0 | 0 | 0 | 0 | 0 | 0
ABXY-TI1S | hla | 1140 | 0.3499 | 0 | 0.0622 | 0 | 1 | 0 |  | MSXY-TI3S | hla | 1200 | 0 | 0.0263 | 0 | 0 | 0 | 0
ABXY-TI2S | hla | 1140 | 0 | 0.3422 | 0 | 0 | 0 | 0 |  | MSZ | hla | 1200 | 0 | 0 | 0 | 0 | 0 | 0
ABZ | hla | 1140 | 0.0047 | 0 | 0.0002 | 0 | 1 | 0 |  | DECR | hla | 1200 | 0 | 0.0171 | 0 | 0 | 0 | 0
ASXY-TI1S | hla | 1140 | 0.004 | 0 | 0.0002 | 0 | 1 | 0 |  | DBHR | hla | 1200 | 0 | 0.03 | 0 | 0 | 0 | 0
ASXY-TI2S | hla | 1140 | 0.0028 | 0 | 0.0002 | 0 | 1 | 0 |  | AMIL | hla | 1200 | 0 | 0 | 0 | 0 | 0 | 0
ASXY-TI3S | hla | 1140 | 0 | 0.0037 | 0 | 0 | 0 | 0 |  | XYM1 | hla | 1200 | 0.0404 | 0 | 0.0031 | 0 | 1 | 0
ASZ | hla | 1140 | 0.0057 | 0 | 0.0003 | 0 | 1 | 0 |  | XYM2 | hla | 1200 | 0 | 0.0406 | 0 | 0 | 0 | 0
MBXY-TI1S | hla | 1140 | 0 | 0 | 0 | 0 | 0 | 0 |  | XCLA | hla | 1200 | 0 | 0.5435 | 0 | 0 | 0 | 0
MBXY-TI2S | hla | 1140 | 0 | 0.047 | 0 | 0 | 0 | 0 |  | XCLH | hla | 1200 | 0.6519 | 0 | 0.1248 | 0 | 0.9001 | 0
MBZ | hla | 1140 | 0 | 0 | 0 | 0 | 0 | 0 |  | DEC-U | hla | 1200 | 0 | 0.0447 | 0 | 0 | 0 | 0
MSXY-TI1S | hla | 1140 | 0 | 0 | 0 | 0 | 0 | 0 |  | DEC-CI | hla | 1200 | 0 | 0.0366 | 0 | 0 | 0 | 0
MSXY-TI2S | hla | 1140 | 0 | 0 | 0 | 0 | 0 | 0 |  | DBH-U | hla | 1200 | 0 | 0.0302 | 0 | 0 | 0 | 0
MSXY-TI3S | hla | 1140 | 0 | 0.0119 | 0 | 0 | 0 | 0 |  | DBH-CI | hla | 1200 | 0 | 0.0169 | 0 | 0 | 0 | 0
MSZ | hla | 1140 | 0 | 0 | 0 | 0 | 0 | 0 |  | SAGE | hla | 1200 | 0.3823 | 0 | 0.0391 | 0 | 1 | 0
DECR | hla | 1140 | 0 | 0.0099 | 0 | 0 | 0 | 0 |  | XYM3E | hla | 1200 | 0.9907 | 0 | 0.2223 | 0 | 0.9756 | 0
DBHR | hla | 1140 | 0 | 0.0173 | 0 | 0 | 0 | 0 |  | XYM4E | hla | 1200 | 0 | 1.0153 | 0 | 0 | 0 | 0
AMIL | hla | 1140 | 0 | 0 | 0 | 0 | 0 | 0 |  | DEC-OI | hla | 1200 | 0 | 0.0203 | 0 | 0 | 0 | 0
XYM1 | hla | 1140 | 0.02 | 0 | 0.0011 | 0 | 1 | 0 |  | DBH-OI | hla | 1200 | 0 | 0.0085 | 0 | 0 | 0 | 0
XYM2 | hla | 1140 | 0 | 0.02 | 0 | 0 | 0 | 0 |  | TOTAL | hla | 1200 | 1.2974 | 1.1987 | 0.8662 | 0 | 0.1876 | 0
XCLA | hla | 1140 | 0 | 0.5296 | 0 | 0 | 0 | 0 |  | ***************************************************************************************************************
XCLH | hla | 1140 | 0.6101 | 0 | 0.0847 | 0 | 0.9128 | 0 |  |  | MD | INC | AZT | TF | TVD | MODE
DEC-U | hla | 1140 | 0 | 0.0321 | 0 | 0 | 0 | 0 |  | SURVEY | 1230 | 15.33 | 180 | 0 | 1227.27 | Static
DEC-OS | hla | 1140 | 0 | 0.0481 | 0 | 0 | 0 | 0 |  |  | MD | NN | EE | VV | NE | NV | EV
DBH-U | hla | 1140 | 0 | 0.0275 | 0 | 0 | 0 | 0 |  | DRFR | nev | 1230 | 0.0085 | 0 | 0.115 | 0 | -0.0292 | 0
DBH-OS | hla | 1140 | 0 | 0.0394 | 0 | 0 | 0 | 0 |  | DSFS | nev | 1230 | 0.0003 | 0 | 0.4723 | 0 | -0.0118 | 0
SAGE | hla | 1140 | 0.245 | 0 | 0.0173 | 0 | 1 | 0 |  | DSTG | nev | 1230 | 0.0003 | 0 | 0.1412 | 0 | -0.0066 | 0
XYM3E | hla | 1140 | 0.9794 | 0 | 0.1549 | 0 | 0.983 | 0 |  | ABXY-TI1S | nev | 1230 | 0.1026 | 0 | 0.0002 | 0 | -0.0039 | 0
XYM4E | hla | 1140 | 0 | 0.9916 | 0 | 0 | 0 | 0 |  | ABXY-TI2S | nev | 1230 | 0 | 0.0812 | 0 | 0 | 0 | 0
DEC-OH | hla | 1140 | 0 | 0.0401 | 0 | 0 | 0 | 0 |  | ABZ | nev | 1230 | 0.0002 | 0 | 0 | 0 | 0 | 0
DEC-OI | hla | 1140 | 0 | 0.01 | 0 | 0 | 0 | 0 |  | ASXY-TI1S | nev | 1230 | 0.0001 | 0 | 0 | 0 | 0 | 0
DBH-OH | hla | 1140 | 0 | 0.0333 | 0 | 0 | 0 | 0 |  | ASXY-TI2S | nev | 1230 | 0.0001 | 0 | 0 | 0 | 0 | 0
DBH-OI | hla | 1140 | 0 | 0.0042 | 0 | 0 | 0 | 0 |  | ASXY-TI3S | nev | 1230 | 0 | 0.0001 | 0 | 0 | 0 | 0
TOTAL | hla | 1140 | 1.2356 | 1.1801 | 0.8115 | 0 | 0.1438 | 0 |  | ASZ | nev | 1230 | 0.0002 | 0 | 0 | 0 | 0 | 0
*************************************************************************************************************** | [9 empty] | MBXY-TI1S | nev | 1230 | 0 | 0 | 0 | 0 | 0 | 0
| MD | INC | AZT | TF | TVD | MODE |  |  |  | MBXY-TI2S | nev | 1230 | 0 | 0.0158 | 0 | 0 | 0 | 0
SURVEY | 1170 | 11.33 | 180 | 0 | 1168.89 | Static |  |  |  | MBZ | nev | 1230 | 0 | 0 | 0 | 0 | 0 | 0
| MD | NN | EE | VV | NE | NV | EV |  |  | MSXY-TI1S | nev | 1230 | 0 | 0 | 0 | 0 | 0 | 0
DRFR | nev | 1170 | 0.0046 | 0 | 0.1185 | 0 | -0.0215 | 0 |  | MSXY-TI2S | nev | 1230 | 0 | 0 | 0 | 0 | 0 | 0
DSFS | nev | 1170 | 0.0001 | 0 | 0.4285 | 0 | -0.0062 | 0 |  | MSXY-TI3S | nev | 1230 | 0 | 0.0013 | 0 | 0 | 0 | 0
DSTG | nev | 1170 | 0.0001 | 0 | 0.1165 | 0 | -0.0032 | 0 |  | MSZ | nev | 1230 | 0 | 0 | 0 | 0 | 0 | 0
ABXY-TI1S | nev | 1170 | 0.118 | 0 | 0 | 0 | -0.0023 | 0 |  | DECR | nev | 1230 | 0 | 0.0005 | 0 | 0 | 0 | 0
ABXY-TI2S | nev | 1170 | 0 | 0.1051 | 0 | 0 | 0 | 0 |  | DBHR | nev | 1230 | 0 | 0.0014 | 0 | 0 | 0 | 0
ABZ | nev | 1170 | 0 | 0 | 0 | 0 | 0 | 0 |  | AMIL | nev | 1230 | 0 | 0 | 0 | 0 | 0 | 0
ASXY-TI1S | nev | 1170 | 0 | 0 | 0 | 0 | 0 | 0 |  | XYM1 | nev | 1230 | 0.0028 | 0 | 0.0001 | 0 | 0.0005 | 0
ASXY-TI2S | nev | 1170 | 0 | 0 | 0 | 0 | 0 | 0 |  | XYM2 | nev | 1230 | 0 | 0.0029 | 0 | 0 | 0 | 0
ASXY-TI3S | nev | 1170 | 0 | 0 | 0 | 0 | 0 | 0 |  | XCLA | nev | 1230 | 0 | 0.3027 | 0 | 0 | 0 | 0
ASZ | nev | 1170 | 0.0001 | 0 | 0 | 0 | 0 | 0 |  | XCLH | nev | 1230 | 0.4645 | 0 | 0.0066 | 0 | 0.0342 | 0
MBXY-TI1S | nev | 1170 | 0 | 0 | 0 | 0 | 0 | 0 |  | DEC-U | nev | 1230 | 0 | 0.0035 | 0 | 0 | 0 | 0
MBXY-TI2S | nev | 1170 | 0 | 0.0048 | 0 | 0 | 0 | 0 |  | DEC-CI | nev | 1230 | 0 | 0.0023 | 0 | 0 | 0 | 0
MBZ | nev | 1170 | 0 | 0 | 0 | 0 | 0 | 0 |  | DBH-U | nev | 1230 | 0 | 0.0016 | 0 | 0 | 0 | 0
MSXY-TI1S | nev | 1170 | 0 | 0 | 0 | 0 | 0 | 0 |  | DBH-CI | nev | 1230 | 0 | 0.0005 | 0 | 0 | 0 | 0
MSXY-TI2S | nev | 1170 | 0 | 0 | 0 | 0 | 0 | 0 |  | SAGE | nev | 1230 | 0.2048 | 0 | 0.0047 | 0 | 0.031 | 0
MSXY-TI3S | nev | 1170 | 0 | 0.0003 | 0 | 0 | 0 | 0 |  | XYM3E | nev | 1230 | 1.0502 | 0 | 0.0039 | 0 | 0.0224 | 0
MSZ | nev | 1170 | 0 | 0 | 0 | 0 | 0 | 0 |  | XYM4E | nev | 1230 | 0 | 1.0541 | 0 | 0 | 0 | 0
DECR | nev | 1170 | 0 | 0.0002 | 0 | 0 | 0 | 0 |  | DEC-OI | nev | 1230 | 0 | 0.0007 | 0 | 0 | 0 | 0
DBHR | nev | 1170 | 0 | 0.0005 | 0 | 0 | 0 | 0 |  | DBH-OI | nev | 1230 | 0 | 0.0001 | 0 | 0 | 0 | 0
AMIL | nev | 1170 | 0 | 0 | 0 | 0 | 0 | 0 |  | TOTAL | nev | 1230 | 1.8346 | 1.4687 | 0.744 | 0 | 0.0367 | 0
XYM1 | nev | 1170 | 0.0008 | 0 | 0 | 0 | 0.0001 | 0
XYM2 | nev | 1170 | 0 | 0.0009 | 0 | 0 | 0 | 0 |  |  | MD | sigHS | sigLA | sigAH | corrHL | corrHA | corrLA
XCLA | nev | 1170 | 0 | 0.2879 | 0 | 0 | 0 | 0 |  | DRFR | hla | 1230 | 0.0321 | 0 | 0.3499 | 0 | -0.1783 | 0
XCLH | nev | 1170 | 0.4071 | 0 | 0.0029 | 0 | 0.0196 | 0 |  | DSFS | hla | 1230 | 0.1651 | 0 | 0.6673 | 0 | -1 | 0
DEC-U | nev | 1170 | 0 | 0.0022 | 0 | 0 | 0 | 0 |  | DSTG | hla | 1230 | 0.0825 | 0 | 0.367 | 0 | -1 | 0
DEC-OS | nev | 1170 | 0 | 0.005 | 0 | 0 | 0 | 0 |  | ABXY-TI1S | hla | 1230 | 0.3057 | 0 | 0.0966 | 0 | 1 | 0
DBH-U | nev | 1170 | 0 | 0.0016 | 0 | 0 | 0 | 0 |  | ABXY-TI2S | hla | 1230 | 0 | 0.2849 | 0 | 0 | 0 | 0
DBH-OS | nev | 1170 | 0 | 0.0033 | 0 | 0 | 0 | 0 |  | ABZ | hla | 1230 | 0.0124 | 0 | 0.0011 | 0 | 1 | 0
SAGE | nev | 1170 | 0.0971 | 0 | 0.0012 | 0 | 0.0109 | 0 |  | ASXY-TI1S | hla | 1230 | 0.0106 | 0 | 0.0009 | 0 | 1 | 0
XYM3E | nev | 1170 | 1.0057 | 0 | 0.0016 | 0 | 0.0123 | 0 |  | ASXY-TI2S | hla | 1230 | 0.0075 | 0 | 0.0007 | 0 | 1 | 0
XYM4E | nev | 1170 | 0 | 1.0072 | 0 | 0 | 0 | 0 |  | ASXY-TI3S | hla | 1230 | 0 | 0.0113 | 0 | 0 | 0 | 0
DEC-OH | nev | 1170 | 0 | 0.0035 | 0 | 0 | 0 | 0 |  | ASZ | hla | 1230 | 0.015 | 0 | 0.0013 | 0 | 1 | 0
DEC-OI | nev | 1170 | 0 | 0.0002 | 0 | 0 | 0 | 0 |  | MBXY-TI1S | hla | 1230 | 0 | 0 | 0 | 0 | 0 | 0
DBH-OH | nev | 1170 | 0 | 0.0024 | 0 | 0 | 0 | 0 |  | MBXY-TI2S | hla | 1230 | 0 | 0.1256 | 0 | 0 | 0 | 0
DBH-OI | nev | 1170 | 0 | 0 | 0 | 0 | 0 | 0 |  | MBZ | hla | 1230 | 0 | 0 | 0 | 0 | 0 | 0
TOTAL | nev | 1170 | 1.6337 | 1.4253 | 0.6692 | 0 | 0.0097 | 0 |  | MSXY-TI1S | hla | 1230 | 0 | 0 | 0 | 0 | 0 | 0
[10 empty] | MSXY-TI2S | hla | 1230 | 0 | 0 | 0 | 0 | 0 | 0
| MD | sigHS | sigLA | sigAH | corrHL | corrHA | corrLA |  |  | MSXY-TI3S | hla | 1230 | 0 | 0.0361 | 0 | 0 | 0 | 0
DRFR | hla | 1170 | 0.0273 | 0 | 0.3499 | 0 | -0.2162 | 0 |  | MSZ | hla | 1230 | 0 | 0 | 0 | 0 | 0 | 0
DSFS | hla | 1170 | 0.1193 | 0 | 0.6437 | 0 | -1 | 0 |  | DECR | hla | 1230 | 0 | 0.0212 | 0 | 0 | 0 | 0
DSTG | hla | 1170 | 0.0579 | 0 | 0.3365 | 0 | -1 | 0 |  | DBHR | hla | 1230 | 0 | 0.0372 | 0 | 0 | 0 | 0
ABXY-TI1S | hla | 1170 | 0.3355 | 0 | 0.0742 | 0 | 1 | 0 |  | AMIL | hla | 1230 | 0 | 0 | 0 | 0 | 0 | 0
ABXY-TI2S | hla | 1170 | 0 | 0.3242 | 0 | 0 | 0 | 0 |  | XYM1 | hla | 1230 | 0.0532 | 0 | 0.0047 | 0 | 1 | 0
ABZ | hla | 1170 | 0.0069 | 0 | 0.0004 | 0 | 1 | 0 |  | XYM2 | hla | 1230 | 0 | 0.0536 | 0 | 0 | 0 | 0
ASXY-TI1S | hla | 1170 | 0.0059 | 0 | 0.0004 | 0 | 1 | 0 |  | XCLA | hla | 1230 | 0 | 0.5502 | 0 | 0 | 0 | 0
ASXY-TI2S | hla | 1170 | 0.0042 | 0 | 0.0003 | 0 | 1 | 0 |  | XCLH | hla | 1230 | 0.6708 | 0 | 0.1455 | 0 | 0.8945 | 0
ASXY-TI3S | hla | 1170 | 0 | 0.0057 | 0 | 0 | 0 | 0 |  | DEC-U | hla | 1230 | 0 | 0.0589 | 0 | 0 | 0 | 0
ASZ | hla | 1170 | 0.0083 | 0 | 0.0005 | 0 | 1 | 0 |  | DEC-CI | hla | 1230 | 0 | 0.0482 | 0 | 0 | 0 | 0
MBXY-TI1S | hla | 1170 | 0 | 0 | 0 | 0 | 0 | 0 |  | DBH-U | hla | 1230 | 0 | 0.0398 | 0 | 0 | 0 | 0
MBXY-TI2S | hla | 1170 | 0 | 0.069 | 0 | 0 | 0 | 0 |  | DBH-CI | hla | 1230 | 0 | 0.0223 | 0 | 0 | 0 | 0
MBZ | hla | 1170 | 0 | 0 | 0 | 0 | 0 | 0 |  | SAGE | hla | 1230 | 0.4546 | 0 | 0.0537 | 0 | 1 | 0
MSXY-TI1S | hla | 1170 | 0 | 0 | 0 | 0 | 0 | 0 |  | XYM3E | hla | 1230 | 0.9943 | 0 | 0.2561 | 0 | 0.972 | 0
MSXY-TI2S | hla | 1170 | 0 | 0 | 0 | 0 | 0 | 0 |  | XYM4E | hla | 1230 | 0 | 1.0267 | 0 | 0 | 0 | 0
MSXY-TI3S | hla | 1170 | 0 | 0.0183 | 0 | 0 | 0 | 0 |  | DEC-OI | hla | 1230 | 0 | 0.0268 | 0 | 0 | 0 | 0
MSZ | hla | 1170 | 0 | 0 | 0 | 0 | 0 | 0 |  | DBH-OI | hla | 1230 | 0 | 0.0112 | 0 | 0 | 0 | 0
DECR | hla | 1170 | 0 | 0.0133 | 0 | 0 | 0 | 0 |  | TOTAL | hla | 1230 | 1.3331 | 1.2119 | 0.8953 | 0 | 0.2066 | 0
DBHR | hla | 1170 | 0 | 0.0234 | 0 | 0 | 0 | 0 |  | ***************************************************************************************************************
AMIL | hla | 1170 | 0 | 0 | 0 | 0 | 0 | 0 |  |  | MD | INC | AZT | TF | TVD | MODE
XYM1 | hla | 1170 | 0.0293 | 0 | 0.0019 | 0 | 1 | 0 |  | SURVEY | 1260 | 17.33 | 180 | 0 | 1256.05 | Static
XYM2 | hla | 1170 | 0 | 0.0294 | 0 | 0 | 0 | 0 |  |  | MD | NN | EE | VV | NE | NV | EV
XCLA | hla | 1170 | 0 | 0.5366 | 0 | 0 | 0 | 0 |  | DRFR | nev | 1260 | 0.0108 | 0 | 0.1128 | 0 | -0.0329 | 0
XCLH | hla | 1170 | 0.6317 | 0 | 0.1045 | 0 | 0.9061 | 0 |  | DSFS | nev | 1260 | 0.0005 | 0 | 0.4947 | 0 | -0.0154 | 0
DEC-U | hla | 1170 | 0 | 0.0471 | 0 | 0 | 0 | 0 |  | DSTG | nev | 1260 | 0.0005 | 0 | 0.1547 | 0 | -0.0089 | 0
DEC-OS | hla | 1170 | 0 | 0.0706 | 0 | 0 | 0 | 0 |  | ABXY-TI1S | nev | 1260 | 0.0955 | 0 | 0.0002 | 0 | -0.0048 | 0
DBH-U | hla | 1170 | 0 | 0.0405 | 0 | 0 | 0 | 0 |  | ABXY-TI2S | nev | 1260 | 0 | 0.0695 | 0 | 0 | 0 | 0
DBH-OS | hla | 1170 | 0 | 0.0578 | 0 | 0 | 0 | 0 |  | ABZ | nev | 1260 | 0.0002 | 0 | 0 | 0 | 0 | 0
SAGE | hla | 1170 | 0.3124 | 0 | 0.027 | 0 | 1 | 0 |  | ASXY-TI1S | nev | 1260 | 0.0002 | 0 | 0 | 0 | 0 | 0
XYM3E | hla | 1170 | 0.9857 | 0 | 0.1886 | 0 | 0.9792 | 0 |  | ASXY-TI2S | nev | 1260 | 0.0001 | 0 | 0 | 0 | 0 | 0
XYM4E | hla | 1170 | 0 | 1.0036 | 0 | 0 | 0 | 0 |  | ASXY-TI3S | nev | 1260 | 0 | 0.0002 | 0 | 0 | 0 | 0
DEC-OH | hla | 1170 | 0 | 0.0589 | 0 | 0 | 0 | 0 |  | ASZ | nev | 1260 | 0.0003 | 0 | 0 | 0 | 0.0001 | 0
DEC-OI | hla | 1170 | 0 | 0.0147 | 0 | 0 | 0 | 0 |  | MBXY-TI1S | nev | 1260 | 0 | 0 | 0 | 0 | 0 | 0
DBH-OH | hla | 1170 | 0 | 0.0489 | 0 | 0 | 0 | 0 |  | MBXY-TI2S | nev | 1260 | 0 | 0.0257 | 0 | 0 | 0 | 0
DBH-OI | hla | 1170 | 0 | 0.0061 | 0 | 0 | 0 | 0 |  | MBZ | nev | 1260 | 0 | 0 | 0 | 0 | 0 | 0
TOTAL | hla | 1170 | 1.265 | 1.1939 | 0.8383 | 0 | 0.1668 | 0 |  | MSXY-TI1S | nev | 1260 | 0 | 0 | 0 | 0 | 0 | 0
*************************************************************************************************************** | [9 empty] | MSXY-TI2S | nev | 1260 | 0 | 0 | 0 | 0 | 0 | 0
| MD | INC | AZT | TF | TVD | MODE |  |  |  | MSXY-TI3S | nev | 1260 | 0 | 0.0023 | 0 | 0 | 0 | 0
SURVEY | 1200 | 13.33 | 180 | 0 | 1198.2 | Static |  |  |  | MSZ | nev | 1260 | 0 | 0 | 0 | 0 | 0 | 0
| MD | NN | EE | VV | NE | NV | EV |  |  | DECR | nev | 1260 | 0 | 0.0007 | 0 | 0 | 0 | 0
DRFR | nev | 1200 | 0.0064 | 0 | 0.1169 | 0 | -0.0255 | 0 |  | DBHR | nev | 1260 | 0 | 0.002 | 0 | 0 | 0 | 0
DSFS | nev | 1200 | 0.0002 | 0 | 0.4502 | 0 | -0.0087 | 0 |  | AMIL | nev | 1260 | 0 | 0 | 0 | 0 | 0 | 0
DSTG | nev | 1200 | 0.0002 | 0 | 0.1285 | 0 | -0.0047 | 0 |  | XYM1 | nev | 1260 | 0.0045 | 0 | 0.0002 | 0 | 0.0009 | 0
ABXY-TI1S | nev | 1200 | 0.1101 | 0 | 0.0001 | 0 | -0.0031 | 0 |  | XYM2 | nev | 1260 | 0 | 0.0047 | 0 | 0 | 0 | 0
ABXY-TI2S | nev | 1200 | 0 | 0.0931 | 0 | 0 | 0 | 0 |  | XCLA | nev | 1260 | 0 | 0.3102 | 0 | 0 | 0 | 0
ABZ | nev | 1200 | 0.0001 | 0 | 0 | 0 | 0 | 0 |  | XCLH | nev | 1260 | 0.4924 | 0 | 0.0093 | 0 | 0.0429 | 0
ASXY-TI1S | nev | 1200 | 0.0001 | 0 | 0 | 0 | 0 | 0 |  | DEC-U | nev | 1260 | 0 | 0.0056 | 0 | 0 | 0 | 0
ASXY-TI2S | nev | 1200 | 0 | 0 | 0 | 0 | 0 | 0 |  | DEC-CI | nev | 1260 | 0 | 0.0038 | 0 | 0 | 0 | 0
ASXY-TI3S | nev | 1200 | 0 | 0.0001 | 0 | 0 | 0 | 0 |  | DBH-U | nev | 1260 | 0 | 0.0026 | 0 | 0 | 0 | 0
ASZ | nev | 1200 | 0.0001 | 0 | 0 | 0 | 0 | 0 |  | DBH-CI | nev | 1260 | 0 | 0.0008 | 0 | 0 | 0 | 0
MBXY-TI1S | nev | 1200 | 0 | 0 | 0 | 0 | 0 | 0 |  | SAGE | nev | 1260 | 0.2764 | 0 | 0.0081 | 0 | 0.0472 | 0
MBXY-TI2S | nev | 1200 | 0 | 0.0091 | 0 | 0 | 0 | 0 |  | XYM3E | nev | 1260 | 1.0714 | 0 | 0.0056 | 0 | 0.0284 | 0
MBZ | nev | 1200 | 0 | 0 | 0 | 0 | 0 | 0 |  | XYM4E | nev | 1260 | 0 | 1.077 | 0 | 0 | 0 | 0
MSXY-TI1S | nev | 1200 | 0 | 0 | 0 | 0 | 0 | 0 |  | DEC-OI | nev | 1260 | 0 | 0.0012 | 0 | 0 | 0 | 0
MSXY-TI2S | nev | 1200 | 0 | 0 | 0 | 0 | 0 | 0 |  | DBH-OI | nev | 1260 | 0 | 0.0002 | 0 | 0 | 0 | 0
MSXY-TI3S | nev | 1200 | 0 | 0.0007 | 0 | 0 | 0 | 0 |  | TOTAL | nev | 1260 | 1.9527 | 1.5063 | 0.7857 | 0 | 0.0577 | 0
MSZ | nev | 1200 | 0 | 0 | 0 | 0 | 0 | 0
DECR | nev | 1200 | 0 | 0.0003 | 0 | 0 | 0 | 0 |  |  | MD | sigHS | sigLA | sigAH | corrHL | corrHA | corrLA
DBHR | nev | 1200 | 0 | 0.0009 | 0 | 0 | 0 | 0 |  | DRFR | hla | 1260 | 0.0342 | 0 | 0.3499 | 0 | -0.1642 | 0
AMIL | nev | 1200 | 0 | 0 | 0 | 0 | 0 | 0 |  | DSFS | hla | 1260 | 0.1886 | 0 | 0.678 | 0 | -1 | 0
XYM1 | nev | 1200 | 0.0016 | 0 | 0 | 0 | 0.0003 | 0 |  | DSTG | hla | 1260 | 0.0955 | 0 | 0.3822 | 0 | -1 | 0
XYM2 | nev | 1200 | 0 | 0.0016 | 0 | 0 | 0 | 0 |  | ABXY-TI1S | hla | 1260 | 0.2904 | 0 | 0.107 | 0 | 1 | 0
XCLA | nev | 1200 | 0 | 0.2953 | 0 | 0 | 0 | 0 |  | ABXY-TI2S | hla | 1260 | 0 | 0.2637 | 0 | 0 | 0 | 0
XCLH | nev | 1200 | 0.436 | 0 | 0.0045 | 0 | 0.0264 | 0 |  | ABZ | hla | 1260 | 0.0158 | 0 | 0.0016 | 0 | 1 | 0
DEC-U | nev | 1200 | 0 | 0.0042 | 0 | 0 | 0 | 0 |  | ASXY-TI1S | hla | 1260 | 0.0134 | 0 | 0.0014 | 0 | 1 | 0
DEC-OS | nev | 1200 | 0 | 0.0095 | 0 | 0 | 0 | 0 |  | ASXY-TI2S | hla | 1260 | 0.0095 | 0 | 0.001 | 0 | 1 | 0
DBH-U | nev | 1200 | 0 | 0.0031 | 0 | 0 | 0 | 0 |  | ASXY-TI3S | hla | 1260 | 0 | 0.0149 | 0 | 0 | 0 | 0
DBH-OS | nev | 1200 | 0 | 0.0064 | 0 | 0 | 0 | 0 |  | ASZ | hla | 1260 | 0.019 | 0 | 0.0019 | 0 | 1 | 0
SAGE | nev | 1200 | 0.1452 | 0 | 0.0025 | 0 | 0.0191 | 0 |  | MBXY-TI1S | hla | 1260 | 0 | 0 | 0 | 0 | 0 | 0
XYM3E | nev | 1200 | 1.0283 | 0 | 0.0026 | 0 | 0.0171 | 0 |  | MBXY-TI2S | hla | 1260 | 0 | 0.1602 | 0 | 0 | 0 | 0
XYM4E | nev | 1200 | 0 | 1.0309 | 0 | 0 | 0 | 0 |  | MBZ | hla | 1260 | 0 | 0 | 0 | 0 | 0 | 0
DEC-OH | nev | 1200 | 0 | 0.0066 | 0 | 0 | 0 | 0 |  | MSXY-TI1S | hla | 1260 | 0 | 0 | 0 | 0 | 0 | 0
DEC-OI | nev | 1200 | 0 | 0.0004 | 0 | 0 | 0 | 0 |  | MSXY-TI2S | hla | 1260 | 0 | 0 | 0 | 0 | 0 | 0
DBH-OH | nev | 1200 | 0 | 0.0045 | 0 | 0 | 0 | 0 |  | MSXY-TI3S | hla | 1260 | 0 | 0.0478 | 0 | 0 | 0 | 0
DBH-OI | nev | 1200 | 0 | 0.0001 | 0 | 0 | 0 | 0 |  | MSZ | hla | 1260 | 0 | 0 | 0 | 0 | 0 | 0
TOTAL | nev | 1200 | 1.7284 | 1.4668 | 0.7053 | 0 | 0.0209 | 0 |  | DECR | hla | 1260 | 0 | 0.0256 | 0 | 0 | 0 | 0
[10 empty] | DBHR | hla | 1260 | 0 | 0.0449 | 0 | 0 | 0 | 0
| MD | sigHS | sigLA | sigAH | corrHL | corrHA | corrLA |  |  | AMIL | hla | 1260 | 0 | 0 | 0 | 0 | 0 | 0
DRFR | hla | 1200 | 0.0298 | 0 | 0.3499 | 0 | -0.1952 | 0 |  | XYM1 | hla | 1260 | 0.0678 | 0 | 0.0068 | 0 | 1 | 0
DSFS | hla | 1200 | 0.142 | 0 | 0.6559 | 0 | -1 | 0 |  | XYM2 | hla | 1260 | 0 | 0.0683 | 0 | 0 | 0 | 0
DSTG | hla | 1200 | 0.0699 | 0 | 0.3518 | 0 | -1 | 0 |  | XCLA | hla | 1260 | 0 | 0.5569 | 0 | 0 | 0 | 0
ABXY-TI1S | hla | 1200 | 0.3208 | 0 | 0.0856 | 0 | 1 | 0 |  | XCLH | hla | 1260 | 0.6884 | 0 | 0.1667 | 0 | 0.8893 | 0
ABXY-TI2S | hla | 1200 | 0 | 0.3051 | 0 | 0 | 0 | 0 |  | DEC-U | hla | 1260 | 0 | 0.0751 | 0 | 0 | 0 | 0
ABZ | hla | 1200 | 0.0094 | 0 | 0.0007 | 0 | 1 | 0 |  | DEC-CI | hla | 1260 | 0 | 0.0615 | 0 | 0 | 0 | 0
ASXY-TI1S | hla | 1200 | 0.0081 | 0 | 0.0006 | 0 | 1 | 0 |  | DBH-U | hla | 1260 | 0 | 0.0508 | 0 | 0 | 0 | 0
ASXY-TI2S | hla | 1200 | 0.0057 | 0 | 0.0004 | 0 | 1 | 0 |  | DBH-CI | hla | 1260 | 0 | 0.0284 | 0 | 0 | 0 | 0
ASXY-TI3S | hla | 1200 | 0 | 0.0082 | 0 | 0 | 0 | 0 |  | SAGE | hla | 1260 | 0.5286 | 0 | 0.0708 | 0 | 1 | 0
ASZ | hla | 1200 | 0.0114 | 0 | 0.0009 | 0 | 1 | 0 |  | XYM3E | hla | 1260 | 0.9965 | 0 | 0.2898 | 0 | 0.9684 | 0
MBXY-TI1S | hla | 1200 | 0 | 0 | 0 | 0 | 0 | 0 |  | XYM4E | hla | 1260 | 0 | 1.0378 | 0 | 0 | 0 | 0
MBXY-TI2S | hla | 1200 | 0 | 0.0952 | 0 | 0 | 0 | 0 |  | DEC-OI | hla | 1260 | 0 | 0.0341 | 0 | 0 | 0 | 0
MBZ | hla | 1200 | 0 | 0 | 0 | 0 | 0 | 0 |  | DBH-OI | hla | 1260 | 0 | 0.0142 | 0 | 0 | 0 | 0
MSXY-TI1S | hla | 1200 | 0 | 0 | 0 | 0 | 0 | 0 |  | TOTAL | hla | 1260 | 1.3719 | 1.2273 | 0.9255 | 0 | 0.224 | 0
MSXY-TI2S | hla | 1200 | 0 | 0 | 0 | 0 | 0 | 0 |  | ***************************************************************************************************************
MSXY-TI3S | hla | 1200 | 0 | 0.0263 | 0 | 0 | 0 | 0 |  |  | MD | INC | AZT | TF | TVD | MODE
MSZ | hla | 1200 | 0 | 0 | 0 | 0 | 0 | 0 |  | SURVEY | 1290 | 19.33 | 180 | 0 | 1284.53 | Static
DECR | hla | 1200 | 0 | 0.0171 | 0 | 0 | 0 | 0 |  |  | MD | NN | EE | VV | NE | NV | EV
DBHR | hla | 1200 | 0 | 0.03 | 0 | 0 | 0 | 0 |  | DRFR | nev | 1290 | 0.0134 | 0 | 0.1104 | 0 | -0.0363 | 0
AMIL | hla | 1200 | 0 | 0 | 0 | 0 | 0 | 0 |  | DSFS | nev | 1290 | 0.0007 | 0 | 0.5174 | 0 | -0.0196 | 0
XYM1 | hla | 1200 | 0.0404 | 0 | 0.0031 | 0 | 1 | 0 |  | DSTG | nev | 1290 | 0.0008 | 0 | 0.1689 | 0 | -0.0117 | 0
XYM2 | hla | 1200 | 0 | 0.0406 | 0 | 0 | 0 | 0 |  | ABXY-TI1S | nev | 1290 | 0.0889 | 0 | 0.0004 | 0 | -0.0057 | 0
XCLA | hla | 1200 | 0 | 0.5435 | 0 | 0 | 0 | 0 |  | ABXY-TI2S | nev | 1290 | 0 | 0.0583 | 0 | 0 | 0 | 0
XCLH | hla | 1200 | 0.6519 | 0 | 0.1248 | 0 | 0.9001 | 0 |  | ABZ | nev | 1290 | 0.0004 | 0 | 0 | 0 | 0.0001 | 0
DEC-U | hla | 1200 | 0 | 0.065 | 0 | 0 | 0 | 0 |  | ASXY-TI1S | nev | 1290 | 0.0003 | 0 | 0 | 0 | 0.0001 | 0
DEC-OS | hla | 1200 | 0 | 0.0975 | 0 | 0 | 0 | 0 |  | ASXY-TI2S | nev | 1290 | 0.0001 | 0 | 0 | 0 | 0 | 0
DBH-U | hla | 1200 | 0 | 0.0558 | 0 | 0 | 0 | 0 |  | ASXY-TI3S | nev | 1290 | 0 | 0.0004 | 0 | 0 | 0 | 0
DBH-OS | hla | 1200 | 0 | 0.0798 | 0 | 0 | 0 | 0 |  | ASZ | nev | 1290 | 0.0005 | 0 | 0 | 0 | 0.0001 | 0
SAGE | hla | 1200 | 0.3823 | 0 | 0.0391 | 0 | 1 | 0 |  | MBXY-TI1S | nev | 1290 | 0 | 0 | 0 | 0 | 0 | 0
XYM3E | hla | 1200 | 0.9907 | 0 | 0.2223 | 0 | 0.9756 | 0 |  | MBXY-TI2S | nev | 1290 | 0 | 0.0395 | 0 | 0 | 0 | 0
XYM4E | hla | 1200 | 0 | 1.0153 | 0 | 0 | 0 | 0 |  | MBZ | nev | 1290 | 0 | 0 | 0 | 0 | 0 | 0
DEC-OH | hla | 1200 | 0 | 0.0812 | 0 | 0 | 0 | 0 |  | MSXY-TI1S | nev | 1290 | 0 | 0 | 0 | 0 | 0 | 0
DEC-OI | hla | 1200 | 0 | 0.0203 | 0 | 0 | 0 | 0 |  | MSXY-TI2S | nev | 1290 | 0 | 0 | 0 | 0 | 0 | 0
DBH-OH | hla | 1200 | 0 | 0.0674 | 0 | 0 | 0 | 0 |  | MSXY-TI3S | nev | 1290 | 0 | 0.0038 | 0 | 0 | 0 | 0
DBH-OI | hla | 1200 | 0 | 0.0085 | 0 | 0 | 0 | 0 |  | MSZ | nev | 1290 | 0 | 0 | 0 | 0 | 0 | 0
TOTAL | hla | 1200 | 1.2974 | 1.2111 | 0.8662 | 0 | 0.1876 | 0 |  | DECR | nev | 1290 | 0 | 0.0009 | 0 | 0 | 0 | 0
*************************************************************************************************************** | [9 empty] | DBHR | nev | 1290 | 0 | 0.0028 | 0 | 0 | 0 | 0
| MD | INC | AZT | TF | TVD | MODE |  |  |  | AMIL | nev | 1290 | 0 | 0 | 0 | 0 | 0 | 0
SURVEY | 1230 | 15.33 | 180 | 0 | 1227.27 | Static |  |  |  | XYM1 | nev | 1290 | 0.0068 | 0 | 0.0004 | 0 | 0.0016 | 0
| MD | NN | EE | VV | NE | NV | EV |  |  | XYM2 | nev | 1290 | 0 | 0.0072 | 0 | 0 | 0 | 0
DRFR | nev | 1230 | 0.0085 | 0 | 0.115 | 0 | -0.0292 | 0 |  | XCLA | nev | 1290 | 0 | 0.3176 | 0 | 0 | 0 | 0
DSFS | nev | 1230 | 0.0003 | 0 | 0.4723 | 0 | -0.0118 | 0 |  | XCLH | nev | 1290 | 0.5196 | 0 | 0.0127 | 0 | 0.0525 | 0
DSTG | nev | 1230 | 0.0003 | 0 | 0.1412 | 0 | -0.0066 | 0 |  | DEC-U | nev | 1290 | 0 | 0.0087 | 0 | 0 | 0 | 0
ABXY-TI1S | nev | 1230 | 0.1026 | 0 | 0.0002 | 0 | -0.0039 | 0 |  | DEC-CI | nev | 1290 | 0 | 0.0058 | 0 | 0 | 0 | 0
ABXY-TI2S | nev | 1230 | 0 | 0.0812 | 0 | 0 | 0 | 0 |  | DBH-U | nev | 1290 | 0 | 0.004 | 0 | 0 | 0 | 0
ABZ | nev | 1230 | 0.0002 | 0 | 0 | 0 | 0 | 0 |  | DBH-CI | nev | 1290 | 0 | 0.0012 | 0 | 0 | 0 | 0
ASXY-TI1S | nev | 1230 | 0.0001 | 0 | 0 | 0 | 0 | 0 |  | SAGE | nev | 1290 | 0.3601 | 0 | 0.0131 | 0 | 0.0687 | 0
ASXY-TI2S | nev | 1230 | 0.0001 | 0 | 0 | 0 | 0 | 0 |  | XYM3E | nev | 1290 | 1.0916 | 0 | 0.0077 | 0 | 0.0349 | 0
ASXY-TI3S | nev | 1230 | 0 | 0.0001 | 0 | 0 | 0 | 0 |  | XYM4E | nev | 1290 | 0 | 1.0993 | 0 | 0 | 0 | 0
ASZ | nev | 1230 | 0.0002 | 0 | 0 | 0 | 0 | 0 |  | DEC-OI | nev | 1290 | 0 | 0.0018 | 0 | 0 | 0 | 0
MBXY-TI1S | nev | 1230 | 0 | 0 | 0 | 0 | 0 | 0 |  | DBH-OI | nev | 1290 | 0 | 0.0003 | 0 | 0 | 0 | 0
MBXY-TI2S | nev | 1230 | 0 | 0.0158 | 0 | 0 | 0 | 0 |  | TOTAL | nev | 1290 | 2.0832 | 1.5516 | 0.831 | 0 | 0.0846 | 0
MBZ | nev | 1230 | 0 | 0 | 0 | 0 | 0 | 0
MSXY-TI1S | nev | 1230 | 0 | 0 | 0 | 0 | 0 | 0 |  |  | MD | sigHS | sigLA | sigAH | corrHL | corrHA | corrLA
MSXY-TI2S | nev | 1230 | 0 | 0 | 0 | 0 | 0 | 0 |  | DRFR | hla | 1290 | 0.0361 | 0 | 0.35 | 0 | -0.152 | 0
MSXY-TI3S | nev | 1230 | 0 | 0.0013 | 0 | 0 | 0 | 0 |  | DSFS | hla | 1290 | 0.2124 | 0 | 0.6878 | 0 | -1 | 0
MSZ | nev | 1230 | 0 | 0 | 0 | 0 | 0 | 0 |  | DSTG | hla | 1290 | 0.1091 | 0 | 0.3972 | 0 | -1 | 0
DECR | nev | 1230 | 0 | 0.0005 | 0 | 0 | 0 | 0 |  | ABXY-TI1S | hla | 1290 | 0.2749 | 0 | 0.1168 | 0 | 1 | 0
DBHR | nev | 1230 | 0 | 0.0014 | 0 | 0 | 0 | 0 |  | ABXY-TI2S | hla | 1290 | 0 | 0.2415 | 0 | 0 | 0 | 0
AMIL | nev | 1230 | 0 | 0 | 0 | 0 | 0 | 0 |  | ABZ | hla | 1290 | 0.0196 | 0 | 0.0022 | 0 | 1 | 0
XYM1 | nev | 1230 | 0.0028 | 0 | 0.0001 | 0 | 0.0005 | 0 |  | ASXY-TI1S | hla | 1290 | 0.0165 | 0 | 0.0019 | 0 | 1 | 0
XYM2 | nev | 1230 | 0 | 0.0029 | 0 | 0 | 0 | 0 |  | ASXY-TI2S | hla | 1290 | 0.0117 | 0 | 0.0013 | 0 | 1 | 0
XCLA | nev | 1230 | 0 | 0.3027 | 0 | 0 | 0 | 0 |  | ASXY-TI3S | hla | 1290 | 0 | 0.0192 | 0 | 0 | 0 | 0
XCLH | nev | 1230 | 0.4645 | 0 | 0.0066 | 0 | 0.0342 | 0 |  | ASZ | hla | 1290 | 0.0234 | 0 | 0.0027 | 0 | 1 | 0
DEC-U | nev | 1230 | 0 | 0.0073 | 0 | 0 | 0 | 0 |  | MBXY-TI1S | hla | 1290 | 0 | 0 | 0 | 0 | 0 | 0
DEC-OS | nev | 1230 | 0 | 0.0165 | 0 | 0 | 0 | 0 |  | MBXY-TI2S | hla | 1290 | 0 | 0.1988 | 0 | 0 | 0 | 0
DBH-U | nev | 1230 | 0 | 0.0054 | 0 | 0 | 0 | 0 |  | MBZ | hla | 1290 | 0 | 0 | 0 | 0 | 0 | 0
DBH-OS | nev | 1230 | 0 | 0.0111 | 0 | 0 | 0 | 0 |  | MSXY-TI1S | hla | 1290 | 0 | 0 | 0 | 0 | 0 | 0
SAGE | nev | 1230 | 0.2048 | 0 | 0.0047 | 0 | 0.031 | 0 |  | MSXY-TI2S | hla | 1290 | 0 | 0 | 0 | 0 | 0 | 0
XYM3E | nev | 1230 | 1.0502 | 0 | 0.0039 | 0 | 0.0224 | 0 |  | MSXY-TI3S | hla | 1290 | 0 | 0.0615 | 0 | 0 | 0 | 0
XYM4E | nev | 1230 | 0 | 1.0541 | 0 | 0 | 0 | 0 |  | MSZ | hla | 1290 | 0 | 0 | 0 | 0 | 0 | 0
DEC-OH | nev | 1230 | 0 | 0.0115 | 0 | 0 | 0 | 0 |  | DECR | hla | 1290 | 0 | 0.0302 | 0 | 0 | 0 | 0
DEC-OI | nev | 1230 | 0 | 0.0007 | 0 | 0 | 0 | 0 |  | DBHR | hla | 1290 | 0 | 0.053 | 0 | 0 | 0 | 0
DBH-OH | nev | 1230 | 0 | 0.0079 | 0 | 0 | 0 | 0 |  | AMIL | hla | 1290 | 0 | 0 | 0 | 0 | 0 | 0
DBH-OI | nev | 1230 | 0 | 0.0001 | 0 | 0 | 0 | 0 |  | XYM1 | hla | 1290 | 0.0839 | 0 | 0.0095 | 0 | 1 | 0
TOTAL | nev | 1230 | 1.8346 | 1.5206 | 0.744 | 0 | 0.0367 | 0 |  | XYM2 | hla | 1290 | 0 | 0.0848 | 0 | 0 | 0 | 0
[10 empty] | XCLA | hla | 1290 | 0 | 0.5635 | 0 | 0 | 0 | 0
| MD | sigHS | sigLA | sigAH | corrHL | corrHA | corrLA |  |  | XCLH | hla | 1290 | 0.7049 | 0 | 0.1883 | 0 | 0.8844 | 0
DRFR | hla | 1230 | 0.0321 | 0 | 0.3499 | 0 | -0.1783 | 0 |  | DEC-U | hla | 1290 | 0 | 0.0932 | 0 | 0 | 0 | 0
DSFS | hla | 1230 | 0.1651 | 0 | 0.6673 | 0 | -1 | 0 |  | DEC-CI | hla | 1290 | 0 | 0.0763 | 0 | 0 | 0 | 0
DSTG | hla | 1230 | 0.0825 | 0 | 0.367 | 0 | -1 | 0 |  | DBH-U | hla | 1290 | 0 | 0.063 | 0 | 0 | 0 | 0
ABXY-TI1S | hla | 1230 | 0.3057 | 0 | 0.0966 | 0 | 1 | 0 |  | DBH-CI | hla | 1290 | 0 | 0.0353 | 0 | 0 | 0 | 0
ABXY-TI2S | hla | 1230 | 0 | 0.2849 | 0 | 0 | 0 | 0 |  | SAGE | hla | 1290 | 0.6042 | 0 | 0.0906 | 0 | 1 | 0
ABZ | hla | 1230 | 0.0124 | 0 | 0.0011 | 0 | 1 | 0 |  | XYM3E | hla | 1290 | 0.9973 | 0 | 0.3235 | 0 | 0.9649 | 0
ASXY-TI1S | hla | 1230 | 0.0106 | 0 | 0.0009 | 0 | 1 | 0 |  | XYM4E | hla | 1290 | 0 | 1.0485 | 0 | 0 | 0 | 0
ASXY-TI2S | hla | 1230 | 0.0075 | 0 | 0.0007 | 0 | 1 | 0 |  | DEC-OI | hla | 1290 | 0 | 0.0424 | 0 | 0 | 0 | 0
ASXY-TI3S | hla | 1230 | 0 | 0.0113 | 0 | 0 | 0 | 0 |  | DBH-OI | hla | 1290 | 0 | 0.0176 | 0 | 0 | 0 | 0
ASZ | hla | 1230 | 0.015 | 0 | 0.0013 | 0 | 1 | 0 |  | TOTAL | hla | 1290 | 1.4138 | 1.2456 | 0.9567 | 0 | 0.2403 | 0
MBXY-TI1S | hla | 1230 | 0 | 0 | 0 | 0 | 0 | 0 |  | ***************************************************************************************************************
MBXY-TI2S | hla | 1230 | 0 | 0.1256 | 0 | 0 | 0 | 0 |  |  | MD | INC | AZT | TF | TVD | MODE
MBZ | hla | 1230 | 0 | 0 | 0 | 0 | 0 | 0 |  | SURVEY | 1320 | 21.33 | 180 | 0 | 1312.66 | Static
MSXY-TI1S | hla | 1230 | 0 | 0 | 0 | 0 | 0 | 0 |  |  | MD | NN | EE | VV | NE | NV | EV
MSXY-TI2S | hla | 1230 | 0 | 0 | 0 | 0 | 0 | 0 |  | DRFR | nev | 1320 | 0.0162 | 0 | 0.1077 | 0 | -0.0396 | 0
MSXY-TI3S | hla | 1230 | 0 | 0.0361 | 0 | 0 | 0 | 0 |  | DSFS | nev | 1320 | 0.0011 | 0 | 0.5403 | 0 | -0.0243 | 0
MSZ | hla | 1230 | 0 | 0 | 0 | 0 | 0 | 0 |  | DSTG | nev | 1320 | 0.0012 | 0 | 0.1838 | 0 | -0.015 | 0
DECR | hla | 1230 | 0 | 0.0212 | 0 | 0 | 0 | 0 |  | ABXY-TI1S | nev | 1320 | 0.0826 | 0 | 0.0005 | 0 | -0.0067 | 0
DBHR | hla | 1230 | 0 | 0.0372 | 0 | 0 | 0 | 0 |  | ABXY-TI2S | nev | 1320 | 0 | 0.0477 | 0 | 0 | 0 | 0
AMIL | hla | 1230 | 0 | 0 | 0 | 0 | 0 | 0 |  | ABZ | nev | 1320 | 0.0005 | 0 | 0 | 0 | 0.0001 | 0
XYM1 | hla | 1230 | 0.0532 | 0 | 0.0047 | 0 | 1 | 0 |  | ASXY-TI1S | nev | 1320 | 0.0004 | 0 | 0 | 0 | 0.0001 | 0
XYM2 | hla | 1230 | 0 | 0.0536 | 0 | 0 | 0 | 0 |  | ASXY-TI2S | nev | 1320 | 0.0002 | 0 | 0 | 0 | 0 | 0
XCLA | hla | 1230 | 0 | 0.5502 | 0 | 0 | 0 | 0 |  | ASXY-TI3S | nev | 1320 | 0 | 0.0006 | 0 | 0 | 0 | 0
XCLH | hla | 1230 | 0.6708 | 0 | 0.1455 | 0 | 0.8945 | 0 |  | ASZ | nev | 1320 | 0.0008 | 0 | 0 | 0 | 0.0002 | 0
DEC-U | hla | 1230 | 0 | 0.0857 | 0 | 0 | 0 | 0 |  | MBXY-TI1S | nev | 1320 | 0 | 0 | 0 | 0 | 0 | 0
DEC-OS | hla | 1230 | 0 | 0.1286 | 0 | 0 | 0 | 0 |  | MBXY-TI2S | nev | 1320 | 0 | 0.0583 | 0 | 0 | 0 | 0
DBH-U | hla | 1230 | 0 | 0.0736 | 0 | 0 | 0 | 0 |  | MBZ | nev | 1320 | 0 | 0 | 0 | 0 | 0 | 0
DBH-OS | hla | 1230 | 0 | 0.1052 | 0 | 0 | 0 | 0 |  | MSXY-TI1S | nev | 1320 | 0 | 0 | 0 | 0 | 0 | 0
SAGE | hla | 1230 | 0.4546 | 0 | 0.0537 | 0 | 1 | 0 |  | MSXY-TI2S | nev | 1320 | 0 | 0 | 0 | 0 | 0 | 0
XYM3E | hla | 1230 | 0.9943 | 0 | 0.2561 | 0 | 0.972 | 0 |  | MSXY-TI3S | nev | 1320 | 0 | 0.006 | 0 | 0 | 0 | 0
XYM4E | hla | 1230 | 0 | 1.0267 | 0 | 0 | 0 | 0 |  | MSZ | nev | 1320 | 0 | 0 | 0 | 0 | 0 | 0
DEC-OH | hla | 1230 | 0 | 0.1071 | 0 | 0 | 0 | 0 |  | DECR | nev | 1320 | 0 | 0.0012 | 0 | 0 | 0 | 0
DEC-OI | hla | 1230 | 0 | 0.0268 | 0 | 0 | 0 | 0 |  | DBHR | nev | 1320 | 0 | 0.0038 | 0 | 0 | 0 | 0
DBH-OH | hla | 1230 | 0 | 0.089 | 0 | 0 | 0 | 0 |  | AMIL | nev | 1320 | 0 | 0 | 0 | 0 | 0 | 0
DBH-OI | hla | 1230 | 0 | 0.0112 | 0 | 0 | 0 | 0 |  | XYM1 | nev | 1320 | 0.0099 | 0 | 0.0006 | 0 | 0.0025 | 0
TOTAL | hla | 1230 | 1.3331 | 1.2331 | 0.8953 | 0 | 0.2066 | 0 |  | XYM2 | nev | 1320 | 0 | 0.0106 | 0 | 0 | 0 | 0
*************************************************************************************************************** | [9 empty] | XCLA | nev | 1320 | 0 | 0.325 | 0 | 0 | 0 | 0
| MD | INC | AZT | TF | TVD | MODE |  |  |  | XCLH | nev | 1320 | 0.5461 | 0 | 0.0167 | 0 | 0.0628 | 0
SURVEY | 1260 | 17.33 | 180 | 0 | 1256.05 | Static |  |  |  | DEC-U | nev | 1320 | 0 | 0.0128 | 0 | 0 | 0 | 0
| MD | NN | EE | VV | NE | NV | EV |  |  | DEC-CI | nev | 1320 | 0 | 0.0086 | 0 | 0 | 0 | 0
DRFR | nev | 1260 | 0.0108 | 0 | 0.1128 | 0 | -0.0329 | 0 |  | DBH-U | nev | 1320 | 0 | 0.0059 | 0 | 0 | 0 | 0
DSFS | nev | 1260 | 0.0005 | 0 | 0.4947 | 0 | -0.0154 | 0 |  | DBH-CI | nev | 1320 | 0 | 0.0018 | 0 | 0 | 0 | 0
DSTG | nev | 1260 | 0.0005 | 0 | 0.1547 | 0 | -0.0089 | 0 |  | SAGE | nev | 1320 | 0.4563 | 0 | 0.0203 | 0 | 0.0962 | 0
ABXY-TI1S | nev | 1260 | 0.0955 | 0 | 0.0002 | 0 | -0.0048 | 0 |  | XYM3E | nev | 1320 | 1.1109 | 0 | 0.0102 | 0 | 0.0419 | 0
ABXY-TI2S | nev | 1260 | 0 | 0.0695 | 0 | 0 | 0 | 0 |  | XYM4E | nev | 1320 | 0 | 1.1211 | 0 | 0 | 0 | 0
ABZ | nev | 1260 | 0.0002 | 0 | 0 | 0 | 0 | 0 |  | DEC-OI | nev | 1320 | 0 | 0.0026 | 0 | 0 | 0 | 0
ASXY-TI1S | nev | 1260 | 0.0002 | 0 | 0 | 0 | 0 | 0 |  | DBH-OI | nev | 1320 | 0 | 0.0005 | 0 | 0 | 0 | 0
ASXY-TI2S | nev | 1260 | 0.0001 | 0 | 0 | 0 | 0 | 0 |  | TOTAL | nev | 1320 | 2.2261 | 1.6065 | 0.8804 | 0 | 0.1183 | 0
ASXY-TI3S | nev | 1260 | 0 | 0.0002 | 0 | 0 | 0 | 0
ASZ | nev | 1260 | 0.0003 | 0 | 0 | 0 | 0.0001 | 0 |  |  | MD | sigHS | sigLA | sigAH | corrHL | corrHA | corrLA
MBXY-TI1S | nev | 1260 | 0 | 0 | 0 | 0 | 0 | 0 |  | DRFR | hla | 1320 | 0.0379 | 0 | 0.35 | 0 | -0.1412 | 0
MBXY-TI2S | nev | 1260 | 0 | 0.0257 | 0 | 0 | 0 | 0 |  | DSFS | hla | 1320 | 0.2366 | 0 | 0.6967 | 0 | -1 | 0
MBZ | nev | 1260 | 0 | 0 | 0 | 0 | 0 | 0 |  | DSTG | hla | 1320 | 0.1233 | 0 | 0.4121 | 0 | -1 | 0
MSXY-TI1S | nev | 1260 | 0 | 0 | 0 | 0 | 0 | 0 |  | ABXY-TI1S | hla | 1320 | 0.2592 | 0 | 0.1262 | 0 | 1 | 0
MSXY-TI2S | nev | 1260 | 0 | 0 | 0 | 0 | 0 | 0 |  | ABXY-TI2S | hla | 1320 | 0 | 0.2184 | 0 | 0 | 0 | 0
MSXY-TI3S | nev | 1260 | 0 | 0.0023 | 0 | 0 | 0 | 0 |  | ABZ | hla | 1320 | 0.0238 | 0 | 0.003 | 0 | 1 | 0
MSZ | nev | 1260 | 0 | 0 | 0 | 0 | 0 | 0 |  | ASXY-TI1S | hla | 1320 | 0.0199 | 0 | 0.0025 | 0 | 1 | 0
DECR | nev | 1260 | 0 | 0.0007 | 0 | 0 | 0 | 0 |  | ASXY-TI2S | hla | 1320 | 0.0141 | 0 | 0.0018 | 0 | 1 | 0
DBHR | nev | 1260 | 0 | 0.002 | 0 | 0 | 0 | 0 |  | ASXY-TI3S | hla | 1320 | 0 | 0.0242 | 0 | 0 | 0 | 0
AMIL | nev | 1260 | 0 | 0 | 0 | 0 | 0 | 0 |  | ASZ | hla | 1320 | 0.0281 | 0 | 0.0036 | 0 | 1 | 0
XYM1 | nev | 1260 | 0.0045 | 0 | 0.0002 | 0 | 0.0009 | 0 |  | MBXY-TI1S | hla | 1320 | 0 | 0 | 0 | 0 | 0 | 0
XYM2 | nev | 1260 | 0 | 0.0047 | 0 | 0 | 0 | 0 |  | MBXY-TI2S | hla | 1320 | 0 | 0.2414 | 0 | 0 | 0 | 0
XCLA | nev | 1260 | 0 | 0.3102 | 0 | 0 | 0 | 0 |  | MBZ | hla | 1320 | 0 | 0 | 0 | 0 | 0 | 0
XCLH | nev | 1260 | 0.4924 | 0 | 0.0093 | 0 | 0.0429 | 0 |  | MSXY-TI1S | hla | 1320 | 0 | 0 | 0 | 0 | 0 | 0
DEC-U | nev | 1260 | 0 | 0.0119 | 0 | 0 | 0 | 0 |  | MSXY-TI2S | hla | 1320 | 0 | 0 | 0 | 0 | 0 | 0
DEC-OS | nev | 1260 | 0 | 0.0269 | 0 | 0 | 0 | 0 |  | MSXY-TI3S | hla | 1320 | 0 | 0.0773 | 0 | 0 | 0 | 0
DBH-U | nev | 1260 | 0 | 0.0088 | 0 | 0 | 0 | 0 |  | MSZ | hla | 1320 | 0 | 0 | 0 | 0 | 0 | 0
DBH-OS | nev | 1260 | 0 | 0.018 | 0 | 0 | 0 | 0 |  | DECR | hla | 1320 | 0 | 0.0351 | 0 | 0 | 0 | 0
SAGE | nev | 1260 | 0.2764 | 0 | 0.0081 | 0 | 0.0472 | 0 |  | DBHR | hla | 1320 | 0 | 0.0615 | 0 | 0 | 0 | 0
XYM3E | nev | 1260 | 1.0714 | 0 | 0.0056 | 0 | 0.0284 | 0 |  | AMIL | hla | 1320 | 0 | 0 | 0 | 0 | 0 | 0
XYM4E | nev | 1260 | 0 | 1.077 | 0 | 0 | 0 | 0 |  | XYM1 | hla | 1320 | 0.1017 | 0 | 0.0127 | 0 | 1 | 0
DEC-OH | nev | 1260 | 0 | 0.0187 | 0 | 0 | 0 | 0 |  | XYM2 | hla | 1320 | 0 | 0.1029 | 0 | 0 | 0 | 0
DEC-OI | nev | 1260 | 0 | 0.0012 | 0 | 0 | 0 | 0 |  | XCLA | hla | 1320 | 0 | 0.5701 | 0 | 0 | 0 | 0
DBH-OH | nev | 1260 | 0 | 0.0129 | 0 | 0 | 0 | 0 |  | XCLH | hla | 1320 | 0.7202 | 0 | 0.2102 | 0 | 0.8796 | 0
DBH-OI | nev | 1260 | 0 | 0.0002 | 0 | 0 | 0 | 0 |  | DEC-U | hla | 1320 | 0 | 0.1132 | 0 | 0 | 0 | 0
TOTAL | nev | 1260 | 1.9527 | 1.5906 | 0.7857 | 0 | 0.0577 | 0 |  | DEC-CI | hla | 1320 | 0 | 0.0926 | 0 | 0 | 0 | 0
[10 empty] | DBH-U | hla | 1320 | 0 | 0.0765 | 0 | 0 | 0 | 0
| MD | sigHS | sigLA | sigAH | corrHL | corrHA | corrLA |  |  | DBH-CI | hla | 1320 | 0 | 0.0429 | 0 | 0 | 0 | 0
DRFR | hla | 1260 | 0.0342 | 0 | 0.3499 | 0 | -0.1642 | 0 |  | SAGE | hla | 1320 | 0.681 | 0 | 0.113 | 0 | 1 | 0
DSFS | hla | 1260 | 0.1886 | 0 | 0.678 | 0 | -1 | 0 |  | XYM3E | hla | 1320 | 0.9968 | 0 | 0.357 | 0 | 0.9614 | 0
DSTG | hla | 1260 | 0.0955 | 0 | 0.3822 | 0 | -1 | 0 |  | XYM4E | hla | 1320 | 0 | 1.0588 | 0 | 0 | 0 | 0
ABXY-TI1S | hla | 1260 | 0.2904 | 0 | 0.107 | 0 | 1 | 0 |  | DEC-OI | hla | 1320 | 0 | 0.0515 | 0 | 0 | 0 | 0
ABXY-TI2S | hla | 1260 | 0 | 0.2637 | 0 | 0 | 0 | 0 |  | DBH-OI | hla | 1320 | 0 | 0.0214 | 0 | 0 | 0 | 0
ABZ | hla | 1260 | 0.0158 | 0 | 0.0016 | 0 | 1 | 0 |  | TOTAL | hla | 1320 | 1.4589 | 1.2675 | 0.9891 | 0 | 0.2557 | 0
ASXY-TI1S | hla | 1260 | 0.0134 | 0 | 0.0014 | 0 | 1 | 0 |  | ***************************************************************************************************************
ASXY-TI2S | hla | 1260 | 0.0095 | 0 | 0.001 | 0 | 1 | 0 |  |  | MD | INC | AZT | TF | TVD | MODE
ASXY-TI3S | hla | 1260 | 0 | 0.0149 | 0 | 0 | 0 | 0 |  | SURVEY | 1350 | 23.33 | 180 | 0 | 1340.41 | Static
ASZ | hla | 1260 | 0.019 | 0 | 0.0019 | 0 | 1 | 0 |  |  | MD | NN | EE | VV | NE | NV | EV
MBXY-TI1S | hla | 1260 | 0 | 0 | 0 | 0 | 0 | 0 |  | DRFR | nev | 1350 | 0.0192 | 0 | 0.1049 | 0 | -0.0427 | 0
MBXY-TI2S | hla | 1260 | 0 | 0.1602 | 0 | 0 | 0 | 0 |  | DSFS | nev | 1350 | 0.0016 | 0 | 0.5634 | 0 | -0.0296 | 0
MBZ | hla | 1260 | 0 | 0 | 0 | 0 | 0 | 0 |  | DSTG | nev | 1350 | 0.0018 | 0 | 0.1993 | 0 | -0.0189 | 0
MSXY-TI1S | hla | 1260 | 0 | 0 | 0 | 0 | 0 | 0 |  | ABXY-TI1S | nev | 1350 | 0.0767 | 0 | 0.0008 | 0 | -0.0076 | 0
MSXY-TI2S | hla | 1260 | 0 | 0 | 0 | 0 | 0 | 0 |  | ABXY-TI2S | nev | 1350 | 0 | 0.0377 | 0 | 0 | 0 | 0
MSXY-TI3S | hla | 1260 | 0 | 0.0478 | 0 | 0 | 0 | 0 |  | ABZ | nev | 1350 | 0.0008 | 0 | 0.0001 | 0 | 0.0002 | 0
MSZ | hla | 1260 | 0 | 0 | 0 | 0 | 0 | 0 |  | ASXY-TI1S | nev | 1350 | 0.0005 | 0 | 0 | 0 | 0.0001 | 0
DECR | hla | 1260 | 0 | 0.0256 | 0 | 0 | 0 | 0 |  | ASXY-TI2S | nev | 1350 | 0.0003 | 0 | 0 | 0 | 0.0001 | 0
DBHR | hla | 1260 | 0 | 0.0449 | 0 | 0 | 0 | 0 |  | ASXY-TI3S | nev | 1350 | 0 | 0.0009 | 0 | 0 | 0 | 0
AMIL | hla | 1260 | 0 | 0 | 0 | 0 | 0 | 0 |  | ASZ | nev | 1350 | 0.001 | 0 | 0.0001 | 0 | 0.0003 | 0
XYM1 | hla | 1260 | 0.0678 | 0 | 0.0068 | 0 | 1 | 0 |  | MBXY-TI1S | nev | 1350 | 0 | 0 | 0 | 0 | 0 | 0
XYM2 | hla | 1260 | 0 | 0.0683 | 0 | 0 | 0 | 0 |  | MBXY-TI2S | nev | 1350 | 0 | 0.083 | 0 | 0 | 0 | 0
XCLA | hla | 1260 | 0 | 0.5569 | 0 | 0 | 0 | 0 |  | MBZ | nev | 1350 | 0 | 0 | 0 | 0 | 0 | 0
XCLH | hla | 1260 | 0.6884 | 0 | 0.1667 | 0 | 0.8893 | 0 |  | MSXY-TI1S | nev | 1350 | 0 | 0 | 0 | 0 | 0 | 0
DEC-U | hla | 1260 | 0 | 0.1093 | 0 | 0 | 0 | 0 |  | MSXY-TI2S | nev | 1350 | 0 | 0 | 0 | 0 | 0 | 0
DEC-OS | hla | 1260 | 0 | 0.1639 | 0 | 0 | 0 | 0 |  | MSXY-TI3S | nev | 1350 | 0 | 0.0091 | 0 | 0 | 0 | 0
DBH-U | hla | 1260 | 0 | 0.0939 | 0 | 0 | 0 | 0 |  | MSZ | nev | 1350 | 0 | 0 | 0 | 0 | 0 | 0
DBH-OS | hla | 1260 | 0 | 0.1341 | 0 | 0 | 0 | 0 |  | DECR | nev | 1350 | 0 | 0.0016 | 0 | 0 | 0 | 0
SAGE | hla | 1260 | 0.5286 | 0 | 0.0708 | 0 | 1 | 0 |  | DBHR | nev | 1350 | 0 | 0.0049 | 0 | 0 | 0 | 0
XYM3E | hla | 1260 | 0.9965 | 0 | 0.2898 | 0 | 0.9684 | 0 |  | AMIL | nev | 1350 | 0 | 0 | 0 | 0 | 0 | 0
XYM4E | hla | 1260 | 0 | 1.0378 | 0 | 0 | 0 | 0 |  | XYM1 | nev | 1350 | 0.0139 | 0 | 0.0011 | 0 | 0.0039 | 0
DEC-OH | hla | 1260 | 0 | 0.1366 | 0 | 0 | 0 | 0 |  | XYM2 | nev | 1350 | 0 | 0.0151 | 0 | 0 | 0 | 0
DEC-OI | hla | 1260 | 0 | 0.0341 | 0 | 0 | 0 | 0 |  | XCLA | nev | 1350 | 0 | 0.3324 | 0 | 0 | 0 | 0
DBH-OH | hla | 1260 | 0 | 0.1134 | 0 | 0 | 0 | 0 |  | XCLH | nev | 1350 | 0.5719 | 0 | 0.0215 | 0 | 0.074 | 0
DBH-OI | hla | 1260 | 0 | 0.0142 | 0 | 0 | 0 | 0 |  | DEC-U | nev | 1350 | 0 | 0.0183 | 0 | 0 | 0 | 0
TOTAL | hla | 1260 | 1.3719 | 1.2612 | 0.9255 | 0 | 0.224 | 0 |  | DEC-CI | nev | 1350 | 0 | 0.0122 | 0 | 0 | 0 | 0
*************************************************************************************************************** | [9 empty] | DBH-U | nev | 1350 | 0 | 0.0083 | 0 | 0 | 0 | 0
| MD | INC | AZT | TF | TVD | MODE |  |  |  | DBH-CI | nev | 1350 | 0 | 0.0026 | 0 | 0 | 0 | 0
SURVEY | 1290 | 19.33 | 180 | 0 | 1284.53 | Static |  |  |  | SAGE | nev | 1350 | 0.5647 | 0 | 0.0302 | 0 | 0.1305 | 0
| MD | NN | EE | VV | NE | NV | EV |  |  | XYM3E | nev | 1350 | 1.1293 | 0 | 0.0131 | 0 | 0.0492 | 0
DRFR | nev | 1290 | 0.0134 | 0 | 0.1104 | 0 | -0.0363 | 0 |  | XYM4E | nev | 1350 | 0 | 1.1424 | 0 | 0 | 0 | 0
DSFS | nev | 1290 | 0.0007 | 0 | 0.5174 | 0 | -0.0196 | 0 |  | DEC-OI | nev | 1350 | 0 | 0.0038 | 0 | 0 | 0 | 0
DSTG | nev | 1290 | 0.0008 | 0 | 0.1689 | 0 | -0.0117 | 0 |  | DBH-OI | nev | 1350 | 0 | 0.0007 | 0 | 0 | 0 | 0
ABXY-TI1S | nev | 1290 | 0.0889 | 0 | 0.0004 | 0 | -0.0057 | 0 |  | TOTAL | nev | 1350 | 2.3816 | 1.673 | 0.9345 | 0 | 0.1595 | 0
ABXY-TI2S | nev | 1290 | 0 | 0.0583 | 0 | 0 | 0 | 0
ABZ | nev | 1290 | 0.0004 | 0 | 0 | 0 | 0.0001 | 0 |  |  | MD | sigHS | sigLA | sigAH | corrHL | corrHA | corrLA
ASXY-TI1S | nev | 1290 | 0.0003 | 0 | 0 | 0 | 0.0001 | 0 |  | DRFR | hla | 1350 | 0.0396 | 0 | 0.35 | 0 | -0.1316 | 0
ASXY-TI2S | nev | 1290 | 0.0001 | 0 | 0 | 0 | 0 | 0 |  | DSFS | hla | 1350 | 0.2611 | 0 | 0.7048 | 0 | -1 | 0
ASXY-TI3S | nev | 1290 | 0 | 0.0004 | 0 | 0 | 0 | 0 |  | DSTG | hla | 1350 | 0.1379 | 0 | 0.4268 | 0 | -1 | 0
ASZ | nev | 1290 | 0.0005 | 0 | 0 | 0 | 0.0001 | 0 |  | ABXY-TI1S | hla | 1350 | 0.2433 | 0 | 0.1349 | 0 | 1 | 0
MBXY-TI1S | nev | 1290 | 0 | 0 | 0 | 0 | 0 | 0 |  | ABXY-TI2S | hla | 1350 | 0 | 0.1943 | 0 | 0 | 0 | 0
MBXY-TI2S | nev | 1290 | 0 | 0.0395 | 0 | 0 | 0 | 0 |  | ABZ | hla | 1350 | 0.0283 | 0 | 0.0039 | 0 | 1 | 0
MBZ | nev | 1290 | 0 | 0 | 0 | 0 | 0 | 0 |  | ASXY-TI1S | hla | 1350 | 0.0235 | 0 | 0.0033 | 0 | 1 | 0
MSXY-TI1S | nev | 1290 | 0 | 0 | 0 | 0 | 0 | 0 |  | ASXY-TI2S | hla | 1350 | 0.0166 | 0 | 0.0023 | 0 | 1 | 0
MSXY-TI2S | nev | 1290 | 0 | 0 | 0 | 0 | 0 | 0 |  | ASXY-TI3S | hla | 1350 | 0 | 0.0298 | 0 | 0 | 0 | 0
MSXY-TI3S | nev | 1290 | 0 | 0.0038 | 0 | 0 | 0 | 0 |  | ASZ | hla | 1350 | 0.0333 | 0 | 0.0046 | 0 | 1 | 0
MSZ | nev | 1290 | 0 | 0 | 0 | 0 | 0 | 0 |  | MBXY-TI1S | hla | 1350 | 0 | 0 | 0 | 0 | 0 | 0
DECR | nev | 1290 | 0 | 0.0009 | 0 | 0 | 0 | 0 |  | MBXY-TI2S | hla | 1350 | 0 | 0.2881 | 0 | 0 | 0 | 0
DBHR | nev | 1290 | 0 | 0.0028 | 0 | 0 | 0 | 0 |  | MBZ | hla | 1350 | 0 | 0 | 0 | 0 | 0 | 0
AMIL | nev | 1290 | 0 | 0 | 0 | 0 | 0 | 0 |  | MSXY-TI1S | hla | 1350 | 0 | 0 | 0 | 0 | 0 | 0
XYM1 | nev | 1290 | 0.0068 | 0 | 0.0004 | 0 | 0.0016 | 0 |  | MSXY-TI2S | hla | 1350 | 0 | 0 | 0 | 0 | 0 | 0
XYM2 | nev | 1290 | 0 | 0.0072 | 0 | 0 | 0 | 0 |  | MSXY-TI3S | hla | 1350 | 0 | 0.0953 | 0 | 0 | 0 | 0
XCLA | nev | 1290 | 0 | 0.3176 | 0 | 0 | 0 | 0 |  | MSZ | hla | 1350 | 0 | 0 | 0 | 0 | 0 | 0
XCLH | nev | 1290 | 0.5196 | 0 | 0.0127 | 0 | 0.0525 | 0 |  | DECR | hla | 1350 | 0 | 0.0401 | 0 | 0 | 0 | 0
DEC-U | nev | 1290 | 0 | 0.0184 | 0 | 0 | 0 | 0 |  | DBHR | hla | 1350 | 0 | 0.0703 | 0 | 0 | 0 | 0
DEC-OS | nev | 1290 | 0 | 0.0414 | 0 | 0 | 0 | 0 |  | AMIL | hla | 1350 | 0 | 0 | 0 | 0 | 0 | 0
DBH-U | nev | 1290 | 0 | 0.0136 | 0 | 0 | 0 | 0 |  | XYM1 | hla | 1350 | 0.1211 | 0 | 0.0166 | 0 | 1 | 0
DBH-OS | nev | 1290 | 0 | 0.0277 | 0 | 0 | 0 | 0 |  | XYM2 | hla | 1350 | 0 | 0.1228 | 0 | 0 | 0 | 0
SAGE | nev | 1290 | 0.3601 | 0 | 0.0131 | 0 | 0.0687 | 0 |  | XCLA | hla | 1350 | 0 | 0.5765 | 0 | 0 | 0 | 0
XYM3E | nev | 1290 | 1.0916 | 0 | 0.0077 | 0 | 0.0349 | 0 |  | XCLH | hla | 1350 | 0.7344 | 0 | 0.2325 | 0 | 0.8748 | 0
XYM4E | nev | 1290 | 0 | 1.0993 | 0 | 0 | 0 | 0 |  | DEC-U | hla | 1350 | 0 | 0.1351 | 0 | 0 | 0 | 0
DEC-OH | nev | 1290 | 0 | 0.0287 | 0 | 0 | 0 | 0 |  | DEC-CI | hla | 1350 | 0 | 0.1105 | 0 | 0 | 0 | 0
DEC-OI | nev | 1290 | 0 | 0.0018 | 0 | 0 | 0 | 0 |  | DBH-U | hla | 1350 | 0 | 0.0913 | 0 | 0 | 0 | 0
DBH-OH | nev | 1290 | 0 | 0.0198 | 0 | 0 | 0 | 0 |  | DBH-CI | hla | 1350 | 0 | 0.0512 | 0 | 0 | 0 | 0
DBH-OI | nev | 1290 | 0 | 0.0003 | 0 | 0 | 0 | 0 |  | SAGE | hla | 1350 | 0.7588 | 0 | 0.1381 | 0 | 1 | 0
TOTAL | nev | 1290 | 2.0832 | 1.6815 | 0.831 | 0 | 0.0846 | 0 |  | XYM3E | hla | 1350 | 0.995 | 0 | 0.3904 | 0 | 0.9579 | 0
[10 empty] | XYM4E | hla | 1350 | 0 | 1.0688 | 0 | 0 | 0 | 0
| MD | sigHS | sigLA | sigAH | corrHL | corrHA | corrLA |  |  | DEC-OI | hla | 1350 | 0 | 0.0614 | 0 | 0 | 0 | 0
DRFR | hla | 1290 | 0.0361 | 0 | 0.35 | 0 | -0.152 | 0 |  | DBH-OI | hla | 1350 | 0 | 0.0256 | 0 | 0 | 0 | 0
DSFS | hla | 1290 | 0.2124 | 0 | 0.6878 | 0 | -1 | 0 |  | TOTAL | hla | 1350 | 1.5068 | 1.2934 | 1.0225 | 0 | 0.2705 | 0
DSTG | hla | 1290 | 0.1091 | 0 | 0.3972 | 0 | -1 | 0 |  | ***************************************************************************************************************
ABXY-TI1S | hla | 1290 | 0.2749 | 0 | 0.1168 | 0 | 1 | 0 |  |  | MD | INC | AZT | TF | TVD | MODE
ABXY-TI2S | hla | 1290 | 0 | 0.2415 | 0 | 0 | 0 | 0 |  | SURVEY | 1380 | 25.33 | 180 | 0 | 1367.74 | Static
ABZ | hla | 1290 | 0.0196 | 0 | 0.0022 | 0 | 1 | 0 |  |  | MD | NN | EE | VV | NE | NV | EV
ASXY-TI1S | hla | 1290 | 0.0165 | 0 | 0.0019 | 0 | 1 | 0 |  | DRFR | nev | 1380 | 0.0224 | 0 | 0.1018 | 0 | -0.0456 | 0
ASXY-TI2S | hla | 1290 | 0.0117 | 0 | 0.0013 | 0 | 1 | 0 |  | DSFS | nev | 1380 | 0.0021 | 0 | 0.5866 | 0 | -0.0355 | 0
ASXY-TI3S | hla | 1290 | 0 | 0.0192 | 0 | 0 | 0 | 0 |  | DSTG | nev | 1380 | 0.0025 | 0 | 0.2155 | 0 | -0.0234 | 0
ASZ | hla | 1290 | 0.0234 | 0 | 0.0027 | 0 | 1 | 0 |  | ABXY-TI1S | nev | 1380 | 0.0711 | 0 | 0.001 | 0 | -0.0086 | 0
MBXY-TI1S | hla | 1290 | 0 | 0 | 0 | 0 | 0 | 0 |  | ABXY-TI2S | nev | 1380 | 0 | 0.0287 | 0 | 0 | 0 | 0
MBXY-TI2S | hla | 1290 | 0 | 0.1988 | 0 | 0 | 0 | 0 |  | ABZ | nev | 1380 | 0.001 | 0 | 0.0001 | 0 | 0.0003 | 0
MBZ | hla | 1290 | 0 | 0 | 0 | 0 | 0 | 0 |  | ASXY-TI1S | nev | 1380 | 0.0007 | 0 | 0.0001 | 0 | 0.0002 | 0
MSXY-TI1S | hla | 1290 | 0 | 0 | 0 | 0 | 0 | 0 |  | ASXY-TI2S | nev | 1380 | 0.0004 | 0 | 0 | 0 | 0.0001 | 0
MSXY-TI2S | hla | 1290 | 0 | 0 | 0 | 0 | 0 | 0 |  | ASXY-TI3S | nev | 1380 | 0 | 0.0013 | 0 | 0 | 0 | 0
MSXY-TI3S | hla | 1290 | 0 | 0.0615 | 0 | 0 | 0 | 0 |  | ASZ | nev | 1380 | 0.0014 | 0 | 0.0001 | 0 | 0.0004 | 0
MSZ | hla | 1290 | 0 | 0 | 0 | 0 | 0 | 0 |  | MBXY-TI1S | nev | 1380 | 0 | 0 | 0 | 0 | 0 | 0
DECR | hla | 1290 | 0 | 0.0302 | 0 | 0 | 0 | 0 |  | MBXY-TI2S | nev | 1380 | 0 | 0.1147 | 0 | 0 | 0 | 0
DBHR | hla | 1290 | 0 | 0.053 | 0 | 0 | 0 | 0 |  | MBZ | nev | 1380 | 0 | 0 | 0 | 0 | 0 | 0
AMIL | hla | 1290 | 0 | 0 | 0 | 0 | 0 | 0 |  | MSXY-TI1S | nev | 1380 | 0 | 0 | 0 | 0 | 0 | 0
XYM1 | hla | 1290 | 0.0839 | 0 | 0.0095 | 0 | 1 | 0 |  | MSXY-TI2S | nev | 1380 | 0 | 0 | 0 | 0 | 0 | 0
XYM2 | hla | 1290 | 0 | 0.0848 | 0 | 0 | 0 | 0 |  | MSXY-TI3S | nev | 1380 | 0 | 0.0133 | 0 | 0 | 0 | 0
XCLA | hla | 1290 | 0 | 0.5635 | 0 | 0 | 0 | 0 |  | MSZ | nev | 1380 | 0 | 0 | 0 | 0 | 0 | 0
XCLH | hla | 1290 | 0.7049 | 0 | 0.1883 | 0 | 0.8844 | 0 |  | DECR | nev | 1380 | 0 | 0.0021 | 0 | 0 | 0 | 0
DEC-U | hla | 1290 | 0 | 0.1356 | 0 | 0 | 0 | 0 |  | DBHR | nev | 1380 | 0 | 0.0063 | 0 | 0 | 0 | 0
DEC-OS | hla | 1290 | 0 | 0.2034 | 0 | 0 | 0 | 0 |  | AMIL | nev | 1380 | 0 | 0 | 0 | 0 | 0 | 0
DBH-U | hla | 1290 | 0 | 0.1165 | 0 | 0 | 0 | 0 |  | XYM1 | nev | 1380 | 0.0189 | 0 | 0.0017 | 0 | 0.0057 | 0
DBH-OS | hla | 1290 | 0 | 0.1665 | 0 | 0 | 0 | 0 |  | XYM2 | nev | 1380 | 0 | 0.0209 | 0 | 0 | 0 | 0
SAGE | hla | 1290 | 0.6042 | 0 | 0.0906 | 0 | 1 | 0 |  | XCLA | nev | 1380 | 0 | 0.3398 | 0 | 0 | 0 | 0
XYM3E | hla | 1290 | 0.9973 | 0 | 0.3235 | 0 | 0.9649 | 0 |  | XCLH | nev | 1380 | 0.5969 | 0 | 0.0271 | 0 | 0.0858 | 0
XYM4E | hla | 1290 | 0 | 1.0485 | 0 | 0 | 0 | 0 |  | DEC-U | nev | 1380 | 0 | 0.0252 | 0 | 0 | 0 | 0
DEC-OH | hla | 1290 | 0 | 0.1695 | 0 | 0 | 0 | 0 |  | DEC-CI | nev | 1380 | 0 | 0.0169 | 0 | 0 | 0 | 0
DEC-OI | hla | 1290 | 0 | 0.0424 | 0 | 0 | 0 | 0 |  | DBH-U | nev | 1380 | 0 | 0.0115 | 0 | 0 | 0 | 0
DBH-OH | hla | 1290 | 0 | 0.1407 | 0 | 0 | 0 | 0 |  | DBH-CI | nev | 1380 | 0 | 0.0036 | 0 | 0 | 0 | 0
DBH-OI | hla | 1290 | 0 | 0.0176 | 0 | 0 | 0 | 0 |  | SAGE | nev | 1380 | 0.6854 | 0 | 0.0434 | 0 | 0.1724 | 0
TOTAL | hla | 1290 | 1.4138 | 1.2967 | 0.9567 | 0 | 0.2403 | 0 |  | XYM3E | nev | 1380 | 1.1465 | 0 | 0.0165 | 0 | 0.0569 | 0
*************************************************************************************************************** | [9 empty] | XYM4E | nev | 1380 | 0 | 1.163 | 0 | 0 | 0 | 0
| MD | INC | AZT | TF | TVD | MODE |  |  |  | DEC-OI | nev | 1380 | 0 | 0.0052 | 0 | 0 | 0 | 0
SURVEY | 1320 | 21.33 | 180 | 0 | 1312.66 | Static |  |  |  | DBH-OI | nev | 1380 | 0 | 0.0009 | 0 | 0 | 0 | 0
| MD | NN | EE | VV | NE | NV | EV |  |  | TOTAL | nev | 1380 | 2.5495 | 1.7534 | 0.994 | 0 | 0.2088 | 0
DRFR | nev | 1320 | 0.0162 | 0 | 0.1077 | 0 | -0.0396 | 0
DSFS | nev | 1320 | 0.0011 | 0 | 0.5403 | 0 | -0.0243 | 0 |  |  | MD | sigHS | sigLA | sigAH | corrHL | corrHA | corrLA
DSTG | nev | 1320 | 0.0012 | 0 | 0.1838 | 0 | -0.015 | 0 |  | DRFR | hla | 1380 | 0.0411 | 0 | 0.35 | 0 | -0.1228 | 0
ABXY-TI1S | nev | 1320 | 0.0826 | 0 | 0.0005 | 0 | -0.0067 | 0 |  | DSFS | hla | 1380 | 0.2858 | 0 | 0.7121 | 0 | -1 | 0
ABXY-TI2S | nev | 1320 | 0 | 0.0477 | 0 | 0 | 0 | 0 |  | DSTG | hla | 1380 | 0.1531 | 0 | 0.4412 | 0 | -1 | 0
ABZ | nev | 1320 | 0.0005 | 0 | 0 | 0 | 0.0001 | 0 |  | ABXY-TI1S | hla | 1380 | 0.2273 | 0 | 0.1431 | 0 | 1 | 0
ASXY-TI1S | nev | 1320 | 0.0004 | 0 | 0 | 0 | 0.0001 | 0 |  | ABXY-TI2S | hla | 1380 | 0 | 0.1693 | 0 | 0 | 0 | 0
ASXY-TI2S | nev | 1320 | 0.0002 | 0 | 0 | 0 | 0 | 0 |  | ABZ | hla | 1380 | 0.0332 | 0 | 0.0049 | 0 | 1 | 0
ASXY-TI3S | nev | 1320 | 0 | 0.0006 | 0 | 0 | 0 | 0 |  | ASXY-TI1S | hla | 1380 | 0.0274 | 0 | 0.0042 | 0 | 1 | 0
ASZ | nev | 1320 | 0.0008 | 0 | 0 | 0 | 0.0002 | 0 |  | ASXY-TI2S | hla | 1380 | 0.0194 | 0 | 0.0029 | 0 | 1 | 0
MBXY-TI1S | nev | 1320 | 0 | 0 | 0 | 0 | 0 | 0 |  | ASXY-TI3S | hla | 1380 | 0 | 0.0361 | 0 | 0 | 0 | 0
MBXY-TI2S | nev | 1320 | 0 | 0.0583 | 0 | 0 | 0 | 0 |  | ASZ | hla | 1380 | 0.0387 | 0 | 0.0059 | 0 | 1 | 0
MBZ | nev | 1320 | 0 | 0 | 0 | 0 | 0 | 0 |  | MBXY-TI1S | hla | 1380 | 0 | 0 | 0 | 0 | 0 | 0
MSXY-TI1S | nev | 1320 | 0 | 0 | 0 | 0 | 0 | 0 |  | MBXY-TI2S | hla | 1380 | 0 | 0.3387 | 0 | 0 | 0 | 0
MSXY-TI2S | nev | 1320 | 0 | 0 | 0 | 0 | 0 | 0 |  | MBZ | hla | 1380 | 0 | 0 | 0 | 0 | 0 | 0
MSXY-TI3S | nev | 1320 | 0 | 0.006 | 0 | 0 | 0 | 0 |  | MSXY-TI1S | hla | 1380 | 0 | 0 | 0 | 0 | 0 | 0
MSZ | nev | 1320 | 0 | 0 | 0 | 0 | 0 | 0 |  | MSXY-TI2S | hla | 1380 | 0 | 0 | 0 | 0 | 0 | 0
DECR | nev | 1320 | 0 | 0.0012 | 0 | 0 | 0 | 0 |  | MSXY-TI3S | hla | 1380 | 0 | 0.1155 | 0 | 0 | 0 | 0
DBHR | nev | 1320 | 0 | 0.0038 | 0 | 0 | 0 | 0 |  | MSZ | hla | 1380 | 0 | 0 | 0 | 0 | 0 | 0
AMIL | nev | 1320 | 0 | 0 | 0 | 0 | 0 | 0 |  | DECR | hla | 1380 | 0 | 0.0453 | 0 | 0 | 0 | 0
XYM1 | nev | 1320 | 0.0099 | 0 | 0.0006 | 0 | 0.0025 | 0 |  | DBHR | hla | 1380 | 0 | 0.0795 | 0 | 0 | 0 | 0
XYM2 | nev | 1320 | 0 | 0.0106 | 0 | 0 | 0 | 0 |  | AMIL | hla | 1380 | 0 | 0 | 0 | 0 | 0 | 0
XCLA | nev | 1320 | 0 | 0.325 | 0 | 0 | 0 | 0 |  | XYM1 | hla | 1380 | 0.142 | 0 | 0.0211 | 0 | 1 | 0
XCLH | nev | 1320 | 0.5461 | 0 | 0.0167 | 0 | 0.0628 | 0 |  | XYM2 | hla | 1380 | 0 | 0.1444 | 0 | 0 | 0 | 0
DEC-U | nev | 1320 | 0 | 0.0271 | 0 | 0 | 0 | 0 |  | XCLA | hla | 1380 | 0 | 0.5829 | 0 | 0 | 0 | 0
DEC-OS | nev | 1320 | 0 | 0.061 | 0 | 0 | 0 | 0 |  | XCLH | hla | 1380 | 0.7476 | 0 | 0.2551 | 0 | 0.8702 | 0
DBH-U | nev | 1320 | 0 | 0.02 | 0 | 0 | 0 | 0 |  | DEC-U | hla | 1380 | 0 | 0.1588 | 0 | 0 | 0 | 0
DBH-OS | nev | 1320 | 0 | 0.0409 | 0 | 0 | 0 | 0 |  | DEC-CI | hla | 1380 | 0 | 0.13 | 0 | 0 | 0 | 0
SAGE | nev | 1320 | 0.4563 | 0 | 0.0203 | 0 | 0.0962 | 0 |  | DBH-U | hla | 1380 | 0 | 0.1073 | 0 | 0 | 0 | 0
XYM3E | nev | 1320 | 1.1109 | 0 | 0.0102 | 0 | 0.0419 | 0 |  | DBH-CI | hla | 1380 | 0 | 0.0601 | 0 | 0 | 0 | 0
XYM4E | nev | 1320 | 0 | 1.1211 | 0 | 0 | 0 | 0 |  | SAGE | hla | 1380 | 0.8374 | 0 | 0.1659 | 0 | 1 | 0
DEC-OH | nev | 1320 | 0 | 0.0424 | 0 | 0 | 0 | 0 |  | XYM3E | hla | 1380 | 0.9918 | 0 | 0.4235 | 0 | 0.9545 | 0
DEC-OI | nev | 1320 | 0 | 0.0026 | 0 | 0 | 0 | 0 |  | XYM4E | hla | 1380 | 0 | 1.0784 | 0 | 0 | 0 | 0
DBH-OH | nev | 1320 | 0 | 0.0292 | 0 | 0 | 0 | 0 |  | DEC-OI | hla | 1380 | 0 | 0.0722 | 0 | 0 | 0 | 0
DBH-OI | nev | 1320 | 0 | 0.0005 | 0 | 0 | 0 | 0 |  | DBH-OI | hla | 1380 | 0 | 0.0301 | 0 | 0 | 0 | 0
TOTAL | nev | 1320 | 2.2261 | 1.798 | 0.8804 | 0 | 0.1183 | 0 |  | TOTAL | hla | 1380 | 1.5576 | 1.3242 | 1.057 | 0 | 0.2849 | 0
***************************************************************************************************************
| MD | sigHS | sigLA | sigAH | corrHL | corrHA | corrLA |  |  |  | MD | INC | AZT | TF | TVD | MODE
DRFR | hla | 1320 | 0.0379 | 0 | 0.35 | 0 | -0.1412 | 0 |  | SURVEY | 1410 | 27.33 | 180 | 0 | 1394.63 | Static
DSFS | hla | 1320 | 0.2366 | 0 | 0.6967 | 0 | -1 | 0 |  |  | MD | NN | EE | VV | NE | NV | EV
DSTG | hla | 1320 | 0.1233 | 0 | 0.4121 | 0 | -1 | 0 |  | DRFR | nev | 1410 | 0.0259 | 0 | 0.0985 | 0 | -0.0483 | 0
ABXY-TI1S | hla | 1320 | 0.2592 | 0 | 0.1262 | 0 | 1 | 0 |  | DSFS | nev | 1410 | 0.0029 | 0 | 0.6099 | 0 | -0.042 | 0
ABXY-TI2S | hla | 1320 | 0 | 0.2184 | 0 | 0 | 0 | 0 |  | DSTG | nev | 1410 | 0.0035 | 0 | 0.2322 | 0 | -0.0285 | 0
ABZ | hla | 1320 | 0.0238 | 0 | 0.003 | 0 | 1 | 0 |  | ABXY-TI1S | nev | 1410 | 0.066 | 0 | 0.0014 | 0 | -0.0095 | 0
ASXY-TI1S | hla | 1320 | 0.0199 | 0 | 0.0025 | 0 | 1 | 0 |  | ABXY-TI2S | nev | 1410 | 0 | 0.0206 | 0 | 0 | 0 | 0
ASXY-TI2S | hla | 1320 | 0.0141 | 0 | 0.0018 | 0 | 1 | 0 |  | ABZ | nev | 1410 | 0.0014 | 0 | 0.0001 | 0 | 0.0004 | 0
ASXY-TI3S | hla | 1320 | 0 | 0.0242 | 0 | 0 | 0 | 0 |  | ASXY-TI1S | nev | 1410 | 0.0009 | 0 | 0.0001 | 0 | 0.0003 | 0
ASZ | hla | 1320 | 0.0281 | 0 | 0.0036 | 0 | 1 | 0 |  | ASXY-TI2S | nev | 1410 | 0.0005 | 0 | 0 | 0 | 0.0001 | 0
MBXY-TI1S | hla | 1320 | 0 | 0 | 0 | 0 | 0 | 0 |  | ASXY-TI3S | nev | 1410 | 0 | 0.0019 | 0 | 0 | 0 | 0
MBXY-TI2S | hla | 1320 | 0 | 0.2414 | 0 | 0 | 0 | 0 |  | ASZ | nev | 1410 | 0.0018 | 0 | 0.0002 | 0 | 0.0006 | 0
MBZ | hla | 1320 | 0 | 0 | 0 | 0 | 0 | 0 |  | MBXY-TI1S | nev | 1410 | 0 | 0 | 0 | 0 | 0 | 0
MSXY-TI1S | hla | 1320 | 0 | 0 | 0 | 0 | 0 | 0 |  | MBXY-TI2S | nev | 1410 | 0 | 0.1545 | 0 | 0 | 0 | 0
MSXY-TI2S | hla | 1320 | 0 | 0 | 0 | 0 | 0 | 0 |  | MBZ | nev | 1410 | 0 | 0 | 0 | 0 | 0 | 0
MSXY-TI3S | hla | 1320 | 0 | 0.0773 | 0 | 0 | 0 | 0 |  | MSXY-TI1S | nev | 1410 | 0 | 0 | 0 | 0 | 0 | 0
MSZ | hla | 1320 | 0 | 0 | 0 | 0 | 0 | 0 |  | MSXY-TI2S | nev | 1410 | 0 | 0 | 0 | 0 | 0 | 0
DECR | hla | 1320 | 0 | 0.0351 | 0 | 0 | 0 | 0 |  | MSXY-TI3S | nev | 1410 | 0 | 0.019 | 0 | 0 | 0 | 0
DBHR | hla | 1320 | 0 | 0.0615 | 0 | 0 | 0 | 0 |  | MSZ | nev | 1410 | 0 | 0 | 0 | 0 | 0 | 0
AMIL | hla | 1320 | 0 | 0 | 0 | 0 | 0 | 0 |  | DECR | nev | 1410 | 0 | 0.0026 | 0 | 0 | 0 | 0
XYM1 | hla | 1320 | 0.1017 | 0 | 0.0127 | 0 | 1 | 0 |  | DBHR | nev | 1410 | 0 | 0.0079 | 0 | 0 | 0 | 0
XYM2 | hla | 1320 | 0 | 0.1029 | 0 | 0 | 0 | 0 |  | AMIL | nev | 1410 | 0 | 0 | 0 | 0 | 0 | 0
XCLA | hla | 1320 | 0 | 0.5701 | 0 | 0 | 0 | 0 |  | XYM1 | nev | 1410 | 0.025 | 0 | 0.0027 | 0 | 0.0082 | 0
XCLH | hla | 1320 | 0.7202 | 0 | 0.2102 | 0 | 0.8796 | 0 |  | XYM2 | nev | 1410 | 0 | 0.0281 | 0 | 0 | 0 | 0
DEC-U | hla | 1320 | 0 | 0.1647 | 0 | 0 | 0 | 0 |  | XCLA | nev | 1410 | 0 | 0.3472 | 0 | 0 | 0 | 0
DEC-OS | hla | 1320 | 0 | 0.2471 | 0 | 0 | 0 | 0 |  | XCLH | nev | 1410 | 0.621 | 0 | 0.0336 | 0 | 0.0983 | 0
DBH-U | hla | 1320 | 0 | 0.1415 | 0 | 0 | 0 | 0 |  | DEC-U | nev | 1410 | 0 | 0.034 | 0 | 0 | 0 | 0
DBH-OS | hla | 1320 | 0 | 0.2022 | 0 | 0 | 0 | 0 |  | DEC-CI | nev | 1410 | 0 | 0.0228 | 0 | 0 | 0 | 0
SAGE | hla | 1320 | 0.681 | 0 | 0.113 | 0 | 1 | 0 |  | DBH-U | nev | 1410 | 0 | 0.0155 | 0 | 0 | 0 | 0
XYM3E | hla | 1320 | 0.9968 | 0 | 0.357 | 0 | 0.9614 | 0 |  | DBH-CI | nev | 1410 | 0 | 0.0049 | 0 | 0 | 0 | 0
XYM4E | hla | 1320 | 0 | 1.0588 | 0 | 0 | 0 | 0 |  | SAGE | nev | 1410 | 0.8181 | 0 | 0.0606 | 0 | 0.2227 | 0
DEC-OH | hla | 1320 | 0 | 0.2059 | 0 | 0 | 0 | 0 |  | XYM3E | nev | 1410 | 1.1627 | 0 | 0.0203 | 0 | 0.0647 | 0
DEC-OI | hla | 1320 | 0 | 0.0515 | 0 | 0 | 0 | 0 |  | XYM4E | nev | 1410 | 0 | 1.183 | 0 | 0 | 0 | 0
DBH-OH | hla | 1320 | 0 | 0.1709 | 0 | 0 | 0 | 0 |  | DEC-OI | nev | 1410 | 0 | 0.007 | 0 | 0 | 0 | 0
DBH-OI | hla | 1320 | 0 | 0.0214 | 0 | 0 | 0 | 0 |  | DBH-OI | nev | 1410 | 0 | 0.0012 | 0 | 0 | 0 | 0
TOTAL | hla | 1320 | 1.4589 | 1.3409 | 0.9891 | 0 | 0.2557 | 0 |  | TOTAL | nev | 1410 | 2.7297 | 1.8502 | 1.0597 | 0 | 0.2671 | 0
***************************************************************************************************************
| MD | INC | AZT | TF | TVD | MODE |  |  |  |  | MD | sigHS | sigLA | sigAH | corrHL | corrHA | corrLA
SURVEY | 1350 | 23.33 | 180 | 0 | 1340.41 | Static |  |  |  | DRFR | hla | 1410 | 0.0426 | 0 | 0.3501 | 0 | -0.1147 | 0
| MD | NN | EE | VV | NE | NV | EV |  |  | DSFS | hla | 1410 | 0.3108 | 0 | 0.7185 | 0 | -1 | 0
DRFR | nev | 1350 | 0.0192 | 0 | 0.1049 | 0 | -0.0427 | 0 |  | DSTG | hla | 1410 | 0.1687 | 0 | 0.4553 | 0 | -1 | 0
DSFS | nev | 1350 | 0.0016 | 0 | 0.5634 | 0 | -0.0296 | 0 |  | ABXY-TI1S | hla | 1410 | 0.2112 | 0 | 0.1508 | 0 | 1 | 0
DSTG | nev | 1350 | 0.0018 | 0 | 0.1993 | 0 | -0.0189 | 0 |  | ABXY-TI2S | hla | 1410 | 0 | 0.1434 | 0 | 0 | 0 | 0
ABXY-TI1S | nev | 1350 | 0.0767 | 0 | 0.0008 | 0 | -0.0076 | 0 |  | ABZ | hla | 1410 | 0.0384 | 0 | 0.0062 | 0 | 1 | 0
ABXY-TI2S | nev | 1350 | 0 | 0.0377 | 0 | 0 | 0 | 0 |  | ASXY-TI1S | hla | 1410 | 0.0314 | 0 | 0.0052 | 0 | 1 | 0
ABZ | nev | 1350 | 0.0008 | 0 | 0.0001 | 0 | 0.0002 | 0 |  | ASXY-TI2S | hla | 1410 | 0.0222 | 0 | 0.0037 | 0 | 1 | 0
ASXY-TI1S | nev | 1350 | 0.0005 | 0 | 0 | 0 | 0.0001 | 0 |  | ASXY-TI3S | hla | 1410 | 0 | 0.0431 | 0 | 0 | 0 | 0
ASXY-TI2S | nev | 1350 | 0.0003 | 0 | 0 | 0 | 0.0001 | 0 |  | ASZ | hla | 1410 | 0.0444 | 0 | 0.0073 | 0 | 1 | 0
ASXY-TI3S | nev | 1350 | 0 | 0.0009 | 0 | 0 | 0 | 0 |  | MBXY-TI1S | hla | 1410 | 0 | 0 | 0 | 0 | 0 | 0
ASZ | nev | 1350 | 0.001 | 0 | 0.0001 | 0 | 0.0003 | 0 |  | MBXY-TI2S | hla | 1410 | 0 | 0.3931 | 0 | 0 | 0 | 0
MBXY-TI1S | nev | 1350 | 0 | 0 | 0 | 0 | 0 | 0 |  | MBZ | hla | 1410 | 0 | 0 | 0 | 0 | 0 | 0
MBXY-TI2S | nev | 1350 | 0 | 0.083 | 0 | 0 | 0 | 0 |  | MSXY-TI1S | hla | 1410 | 0 | 0 | 0 | 0 | 0 | 0
MBZ | nev | 1350 | 0 | 0 | 0 | 0 | 0 | 0 |  | MSXY-TI2S | hla | 1410 | 0 | 0 | 0 | 0 | 0 | 0
MSXY-TI1S | nev | 1350 | 0 | 0 | 0 | 0 | 0 | 0 |  | MSXY-TI3S | hla | 1410 | 0 | 0.138 | 0 | 0 | 0 | 0
MSXY-TI2S | nev | 1350 | 0 | 0 | 0 | 0 | 0 | 0 |  | MSZ | hla | 1410 | 0 | 0 | 0 | 0 | 0 | 0
MSXY-TI3S | nev | 1350 | 0 | 0.0091 | 0 | 0 | 0 | 0 |  | DECR | hla | 1410 | 0 | 0.0508 | 0 | 0 | 0 | 0
MSZ | nev | 1350 | 0 | 0 | 0 | 0 | 0 | 0 |  | DBHR | hla | 1410 | 0 | 0.0891 | 0 | 0 | 0 | 0
DECR | nev | 1350 | 0 | 0.0016 | 0 | 0 | 0 | 0 |  | AMIL | hla | 1410 | 0 | 0 | 0 | 0 | 0 | 0
DBHR | nev | 1350 | 0 | 0.0049 | 0 | 0 | 0 | 0 |  | XYM1 | hla | 1410 | 0.1644 | 0 | 0.0265 | 0 | 1 | 0
AMIL | nev | 1350 | 0 | 0 | 0 | 0 | 0 | 0 |  | XYM2 | hla | 1410 | 0 | 0.1676 | 0 | 0 | 0 | 0
XYM1 | nev | 1350 | 0.0139 | 0 | 0.0011 | 0 | 0.0039 | 0 |  | XCLA | hla | 1410 | 0 | 0.5892 | 0 | 0 | 0 | 0
XYM2 | nev | 1350 | 0 | 0.0151 | 0 | 0 | 0 | 0 |  | XCLH | hla | 1410 | 0.7598 | 0 | 0.2779 | 0 | 0.8655 | 0
XCLA | nev | 1350 | 0 | 0.3324 | 0 | 0 | 0 | 0 |  | DEC-U | hla | 1410 | 0 | 0.1844 | 0 | 0 | 0 | 0
XCLH | nev | 1350 | 0.5719 | 0 | 0.0215 | 0 | 0.074 | 0 |  | DEC-CI | hla | 1410 | 0 | 0.1509 | 0 | 0 | 0 | 0
DEC-U | nev | 1350 | 0 | 0.0386 | 0 | 0 | 0 | 0 |  | DBH-U | hla | 1410 | 0 | 0.1246 | 0 | 0 | 0 | 0
DEC-OS | nev | 1350 | 0 | 0.0869 | 0 | 0 | 0 | 0 |  | DBH-CI | hla | 1410 | 0 | 0.0698 | 0 | 0 | 0 | 0
DBH-U | nev | 1350 | 0 | 0.0285 | 0 | 0 | 0 | 0 |  | SAGE | hla | 1410 | 0.9165 | 0 | 0.1965 | 0 | 1 | 0
DBH-OS | nev | 1350 | 0 | 0.0582 | 0 | 0 | 0 | 0 |  | XYM3E | hla | 1410 | 0.9873 | 0 | 0.4564 | 0 | 0.951 | 0
SAGE | nev | 1350 | 0.5647 | 0 | 0.0302 | 0 | 0.1305 | 0 |  | XYM4E | hla | 1410 | 0 | 1.0877 | 0 | 0 | 0 | 0
XYM3E | nev | 1350 | 1.1293 | 0 | 0.0131 | 0 | 0.0492 | 0 |  | DEC-OI | hla | 1410 | 0 | 0.0838 | 0 | 0 | 0 | 0
XYM4E | nev | 1350 | 0 | 1.1424 | 0 | 0 | 0 | 0 |  | DBH-OI | hla | 1410 | 0 | 0.0349 | 0 | 0 | 0 | 0
DEC-OH | nev | 1350 | 0 | 0.0604 | 0 | 0 | 0 | 0 |  | TOTAL | hla | 1410 | 1.6111 | 1.3602 | 1.0926 | 0 | 0.2992 | 0
DEC-OI | nev | 1350 | 0 | 0.0038 | 0 | 0 | 0 | 0 |  | ***************************************************************************************************************
DBH-OH | nev | 1350 | 0 | 0.0416 | 0 | 0 | 0 | 0 |  |  | MD | INC | AZT | TF | TVD | MODE
DBH-OI | nev | 1350 | 0 | 0.0007 | 0 | 0 | 0 | 0 |  | SURVEY | 1440 | 29.33 | 180 | 0 | 1421.03 | Static
TOTAL | nev | 1350 | 2.3816 | 1.9457 | 0.9345 | 0 | 0.1595 | 0 |  |  | MD | NN | EE | VV | NE | NV | EV
[10 empty] | DRFR | nev | 1440 | 0.0295 | 0 | 0.095 | 0 | -0.0507 | 0
| MD | sigHS | sigLA | sigAH | corrHL | corrHA | corrLA |  |  | DSFS | nev | 1440 | 0.0038 | 0 | 0.6332 | 0 | -0.0491 | 0
DRFR | hla | 1350 | 0.0396 | 0 | 0.35 | 0 | -0.1316 | 0 |  | DSTG | nev | 1440 | 0.0047 | 0 | 0.2495 | 0 | -0.0343 | 0
DSFS | hla | 1350 | 0.2611 | 0 | 0.7048 | 0 | -1 | 0 |  | ABXY-TI1S | nev | 1440 | 0.0612 | 0 | 0.0018 | 0 | -0.0104 | 0
DSTG | hla | 1350 | 0.1379 | 0 | 0.4268 | 0 | -1 | 0 |  | ABXY-TI2S | nev | 1440 | 0 | 0.0136 | 0 | 0 | 0 | 0
ABXY-TI1S | hla | 1350 | 0.2433 | 0 | 0.1349 | 0 | 1 | 0 |  | ABZ | nev | 1440 | 0.0018 | 0 | 0.0002 | 0 | 0.0006 | 0
ABXY-TI2S | hla | 1350 | 0 | 0.1943 | 0 | 0 | 0 | 0 |  | ASXY-TI1S | nev | 1440 | 0.0012 | 0 | 0.0001 | 0 | 0.0004 | 0
ABZ | hla | 1350 | 0.0283 | 0 | 0.0039 | 0 | 1 | 0 |  | ASXY-TI2S | nev | 1440 | 0.0006 | 0 | 0.0001 | 0 | 0.0002 | 0
ASXY-TI1S | hla | 1350 | 0.0235 | 0 | 0.0033 | 0 | 1 | 0 |  | ASXY-TI3S | nev | 1440 | 0 | 0.0026 | 0 | 0 | 0 | 0
ASXY-TI2S | hla | 1350 | 0.0166 | 0 | 0.0023 | 0 | 1 | 0 |  | ASZ | nev | 1440 | 0.0023 | 0 | 0.0003 | 0 | 0.0008 | 0
ASXY-TI3S | hla | 1350 | 0 | 0.0298 | 0 | 0 | 0 | 0 |  | MBXY-TI1S | nev | 1440 | 0 | 0 | 0 | 0 | 0 | 0
ASZ | hla | 1350 | 0.0333 | 0 | 0.0046 | 0 | 1 | 0 |  | MBXY-TI2S | nev | 1440 | 0 | 0.2038 | 0 | 0 | 0 | 0
MBXY-TI1S | hla | 1350 | 0 | 0 | 0 | 0 | 0 | 0 |  | MBZ | nev | 1440 | 0 | 0 | 0 | 0 | 0 | 0
MBXY-TI2S | hla | 1350 | 0 | 0.2881 | 0 | 0 | 0 | 0 |  | MSXY-TI1S | nev | 1440 | 0 | 0 | 0 | 0 | 0 | 0
MBZ | hla | 1350 | 0 | 0 | 0 | 0 | 0 | 0 |  | MSXY-TI2S | nev | 1440 | 0 | 0 | 0 | 0 | 0 | 0
MSXY-TI1S | hla | 1350 | 0 | 0 | 0 | 0 | 0 | 0 |  | MSXY-TI3S | nev | 1440 | 0 | 0.0265 | 0 | 0 | 0 | 0
MSXY-TI2S | hla | 1350 | 0 | 0 | 0 | 0 | 0 | 0 |  | MSZ | nev | 1440 | 0 | 0 | 0 | 0 | 0 | 0
MSXY-TI3S | hla | 1350 | 0 | 0.0953 | 0 | 0 | 0 | 0 |  | DECR | nev | 1440 | 0 | 0.0032 | 0 | 0 | 0 | 0
MSZ | hla | 1350 | 0 | 0 | 0 | 0 | 0 | 0 |  | DBHR | nev | 1440 | 0 | 0.0098 | 0 | 0 | 0 | 0
DECR | hla | 1350 | 0 | 0.0401 | 0 | 0 | 0 | 0 |  | AMIL | nev | 1440 | 0 | 0 | 0 | 0 | 0 | 0
DBHR | hla | 1350 | 0 | 0.0703 | 0 | 0 | 0 | 0 |  | XYM1 | nev | 1440 | 0.0324 | 0 | 0.0041 | 0 | 0.0115 | 0
AMIL | hla | 1350 | 0 | 0 | 0 | 0 | 0 | 0 |  | XYM2 | nev | 1440 | 0 | 0.037 | 0 | 0 | 0 | 0
XYM1 | hla | 1350 | 0.1211 | 0 | 0.0166 | 0 | 1 | 0 |  | XCLA | nev | 1440 | 0 | 0.3546 | 0 | 0 | 0 | 0
XYM2 | hla | 1350 | 0 | 0.1228 | 0 | 0 | 0 | 0 |  | XCLH | nev | 1440 | 0.6443 | 0 | 0.0409 | 0 | 0.1113 | 0
XCLA | hla | 1350 | 0 | 0.5765 | 0 | 0 | 0 | 0 |  | DEC-U | nev | 1440 | 0 | 0.0448 | 0 | 0 | 0 | 0
XCLH | hla | 1350 | 0.7344 | 0 | 0.2325 | 0 | 0.8748 | 0 |  | DEC-CI | nev | 1440 | 0 | 0.03 | 0 | 0 | 0 | 0
DEC-U | hla | 1350 | 0 | 0.1965 | 0 | 0 | 0 | 0 |  | DBH-U | nev | 1440 | 0 | 0.0205 | 0 | 0 | 0 | 0
DEC-OS | hla | 1350 | 0 | 0.2948 | 0 | 0 | 0 | 0 |  | DBH-CI | nev | 1440 | 0 | 0.0064 | 0 | 0 | 0 | 0
DBH-U | hla | 1350 | 0 | 0.1688 | 0 | 0 | 0 | 0 |  | SAGE | nev | 1440 | 0.9622 | 0 | 0.0826 | 0 | 0.2819 | 0
DBH-OS | hla | 1350 | 0 | 0.2413 | 0 | 0 | 0 | 0 |  | XYM3E | nev | 1440 | 1.1778 | 0 | 0.0245 | 0 | 0.0727 | 0
SAGE | hla | 1350 | 0.7588 | 0 | 0.1381 | 0 | 1 | 0 |  | XYM4E | nev | 1440 | 0 | 1.2023 | 0 | 0 | 0 | 0
XYM3E | hla | 1350 | 0.995 | 0 | 0.3904 | 0 | 0.9579 | 0 |  | DEC-OI | nev | 1440 | 0 | 0.0093 | 0 | 0 | 0 | 0
XYM4E | hla | 1350 | 0 | 1.0688 | 0 | 0 | 0 | 0 |  | DBH-OI | nev | 1440 | 0 | 0.0016 | 0 | 0 | 0 | 0
DEC-OH | hla | 1350 | 0 | 0.2457 | 0 | 0 | 0 | 0 |  | TOTAL | nev | 1440 | 2.9218 | 1.966 | 1.1324 | 0 | 0.335 | 0
DEC-OI | hla | 1350 | 0 | 0.0614 | 0 | 0 | 0 | 0
DBH-OH | hla | 1350 | 0 | 0.204 | 0 | 0 | 0 | 0 |  |  | MD | sigHS | sigLA | sigAH | corrHL | corrHA | corrLA
DBH-OI | hla | 1350 | 0 | 0.0256 | 0 | 0 | 0 | 0 |  | DRFR | hla | 1440 | 0.0439 | 0 | 0.3501 | 0 | -0.1072 | 0
TOTAL | hla | 1350 | 1.5068 | 1.3949 | 1.0225 | 0 | 0.2705 | 0 |  | DSFS | hla | 1440 | 0.336 | 0 | 0.724 | 0 | -1 | 0
*************************************************************************************************************** | [9 empty] | DSTG | hla | 1440 | 0.1848 | 0 | 0.4691 | 0 | -1 | 0
| MD | INC | AZT | TF | TVD | MODE |  |  |  | ABXY-TI1S | hla | 1440 | 0.1951 | 0 | 0.1579 | 0 | 1 | 0
SURVEY | 1380 | 25.33 | 180 | 0 | 1367.74 | Static |  |  |  | ABXY-TI2S | hla | 1440 | 0 | 0.1167 | 0 | 0 | 0 | 0
| MD | NN | EE | VV | NE | NV | EV |  |  | ABZ | hla | 1440 | 0.044 | 0 | 0.0076 | 0 | 1 | 0
DRFR | nev | 1380 | 0.0224 | 0 | 0.1018 | 0 | -0.0456 | 0 |  | ASXY-TI1S | hla | 1440 | 0.0356 | 0 | 0.0064 | 0 | 1 | 0
DSFS | nev | 1380 | 0.0021 | 0 | 0.5866 | 0 | -0.0355 | 0 |  | ASXY-TI2S | hla | 1440 | 0.0252 | 0 | 0.0045 | 0 | 1 | 0
DSTG | nev | 1380 | 0.0025 | 0 | 0.2155 | 0 | -0.0234 | 0 |  | ASXY-TI3S | hla | 1440 | 0 | 0.0509 | 0 | 0 | 0 | 0
ABXY-TI1S | nev | 1380 | 0.0711 | 0 | 0.001 | 0 | -0.0086 | 0 |  | ASZ | hla | 1440 | 0.0504 | 0 | 0.009 | 0 | 1 | 0
ABXY-TI2S | nev | 1380 | 0 | 0.0287 | 0 | 0 | 0 | 0 |  | MBXY-TI1S | hla | 1440 | 0 | 0 | 0 | 0 | 0 | 0
ABZ | nev | 1380 | 0.001 | 0 | 0.0001 | 0 | 0.0003 | 0 |  | MBXY-TI2S | hla | 1440 | 0 | 0.4514 | 0 | 0 | 0 | 0
ASXY-TI1S | nev | 1380 | 0.0007 | 0 | 0.0001 | 0 | 0.0002 | 0 |  | MBZ | hla | 1440 | 0 | 0 | 0 | 0 | 0 | 0
ASXY-TI2S | nev | 1380 | 0.0004 | 0 | 0 | 0 | 0.0001 | 0 |  | MSXY-TI1S | hla | 1440 | 0 | 0 | 0 | 0 | 0 | 0
ASXY-TI3S | nev | 1380 | 0 | 0.0013 | 0 | 0 | 0 | 0 |  | MSXY-TI2S | hla | 1440 | 0 | 0 | 0 | 0 | 0 | 0
ASZ | nev | 1380 | 0.0014 | 0 | 0.0001 | 0 | 0.0004 | 0 |  | MSXY-TI3S | hla | 1440 | 0 | 0.1629 | 0 | 0 | 0 | 0
MBXY-TI1S | nev | 1380 | 0 | 0 | 0 | 0 | 0 | 0 |  | MSZ | hla | 1440 | 0 | 0 | 0 | 0 | 0 | 0
MBXY-TI2S | nev | 1380 | 0 | 0.1147 | 0 | 0 | 0 | 0 |  | DECR | hla | 1440 | 0 | 0.0563 | 0 | 0 | 0 | 0
MBZ | nev | 1380 | 0 | 0 | 0 | 0 | 0 | 0 |  | DBHR | hla | 1440 | 0 | 0.0988 | 0 | 0 | 0 | 0
MSXY-TI1S | nev | 1380 | 0 | 0 | 0 | 0 | 0 | 0 |  | AMIL | hla | 1440 | 0 | 0 | 0 | 0 | 0 | 0
MSXY-TI2S | nev | 1380 | 0 | 0 | 0 | 0 | 0 | 0 |  | XYM1 | hla | 1440 | 0.1882 | 0 | 0.0326 | 0 | 1 | 0
MSXY-TI3S | nev | 1380 | 0 | 0.0133 | 0 | 0 | 0 | 0 |  | XYM2 | hla | 1440 | 0 | 0.1925 | 0 | 0 | 0 | 0
MSZ | nev | 1380 | 0 | 0 | 0 | 0 | 0 | 0 |  | XCLA | hla | 1440 | 0 | 0.5955 | 0 | 0 | 0 | 0
DECR | nev | 1380 | 0 | 0.0021 | 0 | 0 | 0 | 0 |  | XCLH | hla | 1440 | 0.7711 | 0 | 0.301 | 0 | 0.8607 | 0
DBHR | nev | 1380 | 0 | 0.0063 | 0 | 0 | 0 | 0 |  | DEC-U | hla | 1440 | 0 | 0.2117 | 0 | 0 | 0 | 0
AMIL | nev | 1380 | 0 | 0 | 0 | 0 | 0 | 0 |  | DEC-CI | hla | 1440 | 0 | 0.1732 | 0 | 0 | 0 | 0
XYM1 | nev | 1380 | 0.0189 | 0 | 0.0017 | 0 | 0.0057 | 0 |  | DBH-U | hla | 1440 | 0 | 0.1431 | 0 | 0 | 0 | 0
XYM2 | nev | 1380 | 0 | 0.0209 | 0 | 0 | 0 | 0 |  | DBH-CI | hla | 1440 | 0 | 0.0802 | 0 | 0 | 0 | 0
XCLA | nev | 1380 | 0 | 0.3398 | 0 | 0 | 0 | 0 |  | SAGE | hla | 1440 | 0.996 | 0 | 0.2299 | 0 | 1 | 0
XCLH | nev | 1380 | 0.5969 | 0 | 0.0271 | 0 | 0.0858 | 0 |  | XYM3E | hla | 1440 | 0.9814 | 0 | 0.4891 | 0 | 0.9474 | 0
DEC-U | nev | 1380 | 0 | 0.0534 | 0 | 0 | 0 | 0 |  | XYM4E | hla | 1440 | 0 | 1.0965 | 0 | 0 | 0 | 0
DEC-OS | nev | 1380 | 0 | 0.1201 | 0 | 0 | 0 | 0 |  | DEC-OI | hla | 1440 | 0 | 0.0962 | 0 | 0 | 0 | 0
DBH-U | nev | 1380 | 0 | 0.0394 | 0 | 0 | 0 | 0 |  | DBH-OI | hla | 1440 | 0 | 0.0401 | 0 | 0 | 0 | 0
DBH-OS | nev | 1380 | 0 | 0.0805 | 0 | 0 | 0 | 0 |  | TOTAL | hla | 1440 | 1.6669 | 1.4021 | 1.1294 | 0 | 0.3134 | 0
SAGE | nev | 1380 | 0.6854 | 0 | 0.0434 | 0 | 0.1724 | 0 |  | ***************************************************************************************************************
XYM3E | nev | 1380 | 1.1465 | 0 | 0.0165 | 0 | 0.0569 | 0 |  |  | MD | INC | AZT | TF | TVD | MODE
XYM4E | nev | 1380 | 0 | 1.163 | 0 | 0 | 0 | 0 |  | SURVEY | 1470 | 31.33 | 180 | 0 | 1446.93 | Static
DEC-OH | nev | 1380 | 0 | 0.0834 | 0 | 0 | 0 | 0 |  |  | MD | NN | EE | VV | NE | NV | EV
DEC-OI | nev | 1380 | 0 | 0.0052 | 0 | 0 | 0 | 0 |  | DRFR | nev | 1470 | 0.0332 | 0 | 0.0914 | 0 | -0.0528 | 0
DBH-OH | nev | 1380 | 0 | 0.0575 | 0 | 0 | 0 | 0 |  | DSFS | nev | 1470 | 0.0049 | 0 | 0.6565 | 0 | -0.0569 | 0
DBH-OI | nev | 1380 | 0 | 0.0009 | 0 | 0 | 0 | 0 |  | DSTG | nev | 1470 | 0.0062 | 0 | 0.2672 | 0 | -0.0407 | 0
TOTAL | nev | 1380 | 2.5495 | 2.1304 | 0.994 | 0 | 0.2088 | 0 |  | ABXY-TI1S | nev | 1470 | 0.0568 | 0 | 0.0022 | 0 | -0.0113 | 0
[10 empty] | ABXY-TI2S | nev | 1470 | 0 | 0.0079 | 0 | 0 | 0 | 0
| MD | sigHS | sigLA | sigAH | corrHL | corrHA | corrLA |  |  | ABZ | nev | 1470 | 0.0022 | 0 | 0.0003 | 0 | 0.0009 | 0
DRFR | hla | 1380 | 0.0411 | 0 | 0.35 | 0 | -0.1228 | 0 |  | ASXY-TI1S | nev | 1470 | 0.0015 | 0 | 0.0002 | 0 | 0.0005 | 0
DSFS | hla | 1380 | 0.2858 | 0 | 0.7121 | 0 | -1 | 0 |  | ASXY-TI2S | nev | 1470 | 0.0007 | 0 | 0.0001 | 0 | 0.0003 | 0
DSTG | hla | 1380 | 0.1531 | 0 | 0.4412 | 0 | -1 | 0 |  | ASXY-TI3S | nev | 1470 | 0 | 0.0035 | 0 | 0 | 0 | 0
ABXY-TI1S | hla | 1380 | 0.2273 | 0 | 0.1431 | 0 | 1 | 0 |  | ASZ | nev | 1470 | 0.0029 | 0 | 0.0004 | 0 | 0.0011 | 0
ABXY-TI2S | hla | 1380 | 0 | 0.1693 | 0 | 0 | 0 | 0 |  | MBXY-TI1S | nev | 1470 | 0 | 0 | 0 | 0 | 0 | 0
ABZ | hla | 1380 | 0.0332 | 0 | 0.0049 | 0 | 1 | 0 |  | MBXY-TI2S | nev | 1470 | 0 | 0.2636 | 0 | 0 | 0 | 0
ASXY-TI1S | hla | 1380 | 0.0274 | 0 | 0.0042 | 0 | 1 | 0 |  | MBZ | nev | 1470 | 0 | 0 | 0 | 0 | 0 | 0
ASXY-TI2S | hla | 1380 | 0.0194 | 0 | 0.0029 | 0 | 1 | 0 |  | MSXY-TI1S | nev | 1470 | 0 | 0 | 0 | 0 | 0 | 0
ASXY-TI3S | hla | 1380 | 0 | 0.0361 | 0 | 0 | 0 | 0 |  | MSXY-TI2S | nev | 1470 | 0 | 0 | 0 | 0 | 0 | 0
ASZ | hla | 1380 | 0.0387 | 0 | 0.0059 | 0 | 1 | 0 |  | MSXY-TI3S | nev | 1470 | 0 | 0.0362 | 0 | 0 | 0 | 0
MBXY-TI1S | hla | 1380 | 0 | 0 | 0 | 0 | 0 | 0 |  | MSZ | nev | 1470 | 0 | 0 | 0 | 0 | 0 | 0
MBXY-TI2S | hla | 1380 | 0 | 0.3387 | 0 | 0 | 0 | 0 |  | DECR | nev | 1470 | 0 | 0.0039 | 0 | 0 | 0 | 0
MBZ | hla | 1380 | 0 | 0 | 0 | 0 | 0 | 0 |  | DBHR | nev | 1470 | 0 | 0.0119 | 0 | 0 | 0 | 0
MSXY-TI1S | hla | 1380 | 0 | 0 | 0 | 0 | 0 | 0 |  | AMIL | nev | 1470 | 0 | 0 | 0 | 0 | 0 | 0
MSXY-TI2S | hla | 1380 | 0 | 0 | 0 | 0 | 0 | 0 |  | XYM1 | nev | 1470 | 0.0412 | 0 | 0.0059 | 0 | 0.0157 | 0
MSXY-TI3S | hla | 1380 | 0 | 0.1155 | 0 | 0 | 0 | 0 |  | XYM2 | nev | 1470 | 0 | 0.0479 | 0 | 0 | 0 | 0
MSZ | hla | 1380 | 0 | 0 | 0 | 0 | 0 | 0 |  | XCLA | nev | 1470 | 0 | 0.362 | 0 | 0 | 0 | 0
DECR | hla | 1380 | 0 | 0.0453 | 0 | 0 | 0 | 0 |  | XCLH | nev | 1470 | 0.6666 | 0 | 0.0492 | 0 | 0.1249 | 0
DBHR | hla | 1380 | 0 | 0.0795 | 0 | 0 | 0 | 0 |  | DEC-U | nev | 1470 | 0 | 0.058 | 0 | 0 | 0 | 0
AMIL | hla | 1380 | 0 | 0 | 0 | 0 | 0 | 0 |  | DEC-CI | nev | 1470 | 0 | 0.0388 | 0 | 0 | 0 | 0
XYM1 | hla | 1380 | 0.142 | 0 | 0.0211 | 0 | 1 | 0 |  | DBH-U | nev | 1470 | 0 | 0.0265 | 0 | 0 | 0 | 0
XYM2 | hla | 1380 | 0 | 0.1444 | 0 | 0 | 0 | 0 |  | DBH-CI | nev | 1470 | 0 | 0.0083 | 0 | 0 | 0 | 0
XCLA | hla | 1380 | 0 | 0.5829 | 0 | 0 | 0 | 0 |  | SAGE | nev | 1470 | 1.1175 | 0 | 0.1102 | 0 | 0.351 | 0
XCLH | hla | 1380 | 0.7476 | 0 | 0.2551 | 0 | 0.8702 | 0 |  | XYM3E | nev | 1470 | 1.1918 | 0 | 0.0291 | 0 | 0.0807 | 0
DEC-U | hla | 1380 | 0 | 0.231 | 0 | 0 | 0 | 0 |  | XYM4E | nev | 1470 | 0 | 1.2209 | 0 | 0 | 0 | 0
DEC-OS | hla | 1380 | 0 | 0.3466 | 0 | 0 | 0 | 0 |  | DEC-OI | nev | 1470 | 0 | 0.012 | 0 | 0 | 0 | 0
DBH-U | hla | 1380 | 0 | 0.1985 | 0 | 0 | 0 | 0 |  | DBH-OI | nev | 1470 | 0 | 0.0021 | 0 | 0 | 0 | 0
DBH-OS | hla | 1380 | 0 | 0.2836 | 0 | 0 | 0 | 0 |  | TOTAL | nev | 1470 | 3.1255 | 2.1034 | 1.2129 | 0 | 0.4132 | 0
SAGE | hla | 1380 | 0.8374 | 0 | 0.1659 | 0 | 1 | 0
XYM3E | hla | 1380 | 0.9918 | 0 | 0.4235 | 0 | 0.9545 | 0 |  |  | MD | sigHS | sigLA | sigAH | corrHL | corrHA | corrLA
XYM4E | hla | 1380 | 0 | 1.0784 | 0 | 0 | 0 | 0 |  | DRFR | hla | 1470 | 0.0452 | 0 | 0.3502 | 0 | -0.1001 | 0
DEC-OH | hla | 1380 | 0 | 0.2888 | 0 | 0 | 0 | 0 |  | DSFS | hla | 1470 | 0.3613 | 0 | 0.7286 | 0 | -1 | 0
DEC-OI | hla | 1380 | 0 | 0.0722 | 0 | 0 | 0 | 0 |  | DSTG | hla | 1470 | 0.2015 | 0 | 0.4825 | 0 | -1 | 0
DBH-OH | hla | 1380 | 0 | 0.2398 | 0 | 0 | 0 | 0 |  | ABXY-TI1S | hla | 1470 | 0.1789 | 0 | 0.1644 | 0 | 1 | 0
DBH-OI | hla | 1380 | 0 | 0.0301 | 0 | 0 | 0 | 0 |  | ABXY-TI2S | hla | 1470 | 0 | 0.0891 | 0 | 0 | 0 | 0
TOTAL | hla | 1380 | 1.5576 | 1.4596 | 1.057 | 0 | 0.2849 | 0 |  | ABZ | hla | 1470 | 0.0499 | 0 | 0.0093 | 0 | 1 | 0
*************************************************************************************************************** | [9 empty] | ASXY-TI1S | hla | 1470 | 0.04 | 0 | 0.0077 | 0 | 1 | 0
| MD | INC | AZT | TF | TVD | MODE |  |  |  | ASXY-TI2S | hla | 1470 | 0.0283 | 0 | 0.0054 | 0 | 1 | 0
SURVEY | 1410 | 27.33 | 180 | 0 | 1394.63 | Static |  |  |  | ASXY-TI3S | hla | 1470 | 0 | 0.0594 | 0 | 0 | 0 | 0
| MD | NN | EE | VV | NE | NV | EV |  |  | ASZ | hla | 1470 | 0.0566 | 0 | 0.0108 | 0 | 1 | 0
DRFR | nev | 1410 | 0.0259 | 0 | 0.0985 | 0 | -0.0483 | 0 |  | MBXY-TI1S | hla | 1470 | 0 | 0 | 0 | 0 | 0 | 0
DSFS | nev | 1410 | 0.0029 | 0 | 0.6099 | 0 | -0.042 | 0 |  | MBXY-TI2S | hla | 1470 | 0 | 0.5134 | 0 | 0 | 0 | 0
DSTG | nev | 1410 | 0.0035 | 0 | 0.2322 | 0 | -0.0285 | 0 |  | MBZ | hla | 1470 | 0 | 0 | 0 | 0 | 0 | 0
ABXY-TI1S | nev | 1410 | 0.066 | 0 | 0.0014 | 0 | -0.0095 | 0 |  | MSXY-TI1S | hla | 1470 | 0 | 0 | 0 | 0 | 0 | 0
ABXY-TI2S | nev | 1410 | 0 | 0.0206 | 0 | 0 | 0 | 0 |  | MSXY-TI2S | hla | 1470 | 0 | 0 | 0 | 0 | 0 | 0
ABZ | nev | 1410 | 0.0014 | 0 | 0.0001 | 0 | 0.0004 | 0 |  | MSXY-TI3S | hla | 1470 | 0 | 0.1901 | 0 | 0 | 0 | 0
ASXY-TI1S | nev | 1410 | 0.0009 | 0 | 0.0001 | 0 | 0.0003 | 0 |  | MSZ | hla | 1470 | 0 | 0 | 0 | 0 | 0 | 0
ASXY-TI2S | nev | 1410 | 0.0005 | 0 | 0 | 0 | 0.0001 | 0 |  | DECR | hla | 1470 | 0 | 0.0621 | 0 | 0 | 0 | 0
ASXY-TI3S | nev | 1410 | 0 | 0.0019 | 0 | 0 | 0 | 0 |  | DBHR | hla | 1470 | 0 | 0.1089 | 0 | 0 | 0 | 0
ASZ | nev | 1410 | 0.0018 | 0 | 0.0002 | 0 | 0.0006 | 0 |  | AMIL | hla | 1470 | 0 | 0 | 0 | 0 | 0 | 0
MBXY-TI1S | nev | 1410 | 0 | 0 | 0 | 0 | 0 | 0 |  | XYM1 | hla | 1470 | 0.2134 | 0 | 0.0396 | 0 | 1 | 0
MBXY-TI2S | nev | 1410 | 0 | 0.1545 | 0 | 0 | 0 | 0 |  | XYM2 | hla | 1470 | 0 | 0.2189 | 0 | 0 | 0 | 0
MBZ | nev | 1410 | 0 | 0 | 0 | 0 | 0 | 0 |  | XCLA | hla | 1470 | 0 | 0.6017 | 0 | 0 | 0 | 0
MSXY-TI1S | nev | 1410 | 0 | 0 | 0 | 0 | 0 | 0 |  | XCLH | hla | 1470 | 0.7814 | 0 | 0.3243 | 0 | 0.8558 | 0
MSXY-TI2S | nev | 1410 | 0 | 0 | 0 | 0 | 0 | 0 |  | DEC-U | hla | 1470 | 0 | 0.2408 | 0 | 0 | 0 | 0
MSXY-TI3S | nev | 1410 | 0 | 0.019 | 0 | 0 | 0 | 0 |  | DEC-CI | hla | 1470 | 0 | 0.197 | 0 | 0 | 0 | 0
MSZ | nev | 1410 | 0 | 0 | 0 | 0 | 0 | 0 |  | DBH-U | hla | 1470 | 0 | 0.1627 | 0 | 0 | 0 | 0
DECR | nev | 1410 | 0 | 0.0026 | 0 | 0 | 0 | 0 |  | DBH-CI | hla | 1470 | 0 | 0.0912 | 0 | 0 | 0 | 0
DBHR | nev | 1410 | 0 | 0.0079 | 0 | 0 | 0 | 0 |  | SAGE | hla | 1470 | 1.0756 | 0 | 0.2661 | 0 | 1 | 0
AMIL | nev | 1410 | 0 | 0 | 0 | 0 | 0 | 0 |  | XYM3E | hla | 1470 | 0.9742 | 0 | 0.5213 | 0 | 0.9438 | 0
XYM1 | nev | 1410 | 0.025 | 0 | 0.0027 | 0 | 0.0082 | 0 |  | XYM4E | hla | 1470 | 0 | 1.1049 | 0 | 0 | 0 | 0
XYM2 | nev | 1410 | 0 | 0.0281 | 0 | 0 | 0 | 0 |  | DEC-OI | hla | 1470 | 0 | 0.1095 | 0 | 0 | 0 | 0
XCLA | nev | 1410 | 0 | 0.3472 | 0 | 0 | 0 | 0 |  | DBH-OI | hla | 1470 | 0 | 0.0456 | 0 | 0 | 0 | 0
XCLH | nev | 1410 | 0.621 | 0 | 0.0336 | 0 | 0.0983 | 0 |  | TOTAL | hla | 1470 | 1.7249 | 1.4503 | 1.1675 | 0 | 0.3276 | 0
DEC-U | nev | 1410 | 0 | 0.0719 | 0 | 0 | 0 | 0 |  | ***************************************************************************************************************
DEC-OS | nev | 1410 | 0 | 0.1618 | 0 | 0 | 0 | 0 |  |  | MD | INC | AZT | TF | TVD | MODE
DBH-U | nev | 1410 | 0 | 0.0531 | 0 | 0 | 0 | 0 |  | SURVEY | 1500 | 33.33 | 180 | 0 | 1472.28 | Static
DBH-OS | nev | 1410 | 0 | 0.1084 | 0 | 0 | 0 | 0 |  |  | MD | NN | EE | VV | NE | NV | EV
SAGE | nev | 1410 | 0.8181 | 0 | 0.0606 | 0 | 0.2227 | 0 |  | DRFR | nev | 1500 | 0.0371 | 0 | 0.0877 | 0 | -0.0547 | 0
XYM3E | nev | 1410 | 1.1627 | 0 | 0.0203 | 0 | 0.0647 | 0 |  | DSFS | nev | 1500 | 0.0063 | 0 | 0.6797 | 0 | -0.0653 | 0
XYM4E | nev | 1410 | 0 | 1.183 | 0 | 0 | 0 | 0 |  | DSTG | nev | 1500 | 0.008 | 0 | 0.2853 | 0 | -0.0479 | 0
DEC-OH | nev | 1410 | 0 | 0.1124 | 0 | 0 | 0 | 0 |  | ABXY-TI1S | nev | 1500 | 0.0527 | 0 | 0.0028 | 0 | -0.0122 | 0
DEC-OI | nev | 1410 | 0 | 0.007 | 0 | 0 | 0 | 0 |  | ABXY-TI2S | nev | 1500 | 0 | 0.0037 | 0 | 0 | 0 | 0
DBH-OH | nev | 1410 | 0 | 0.0775 | 0 | 0 | 0 | 0 |  | ABZ | nev | 1500 | 0.0028 | 0 | 0.0005 | 0 | 0.0011 | 0
DBH-OI | nev | 1410 | 0 | 0.0012 | 0 | 0 | 0 | 0 |  | ASXY-TI1S | nev | 1500 | 0.0018 | 0 | 0.0003 | 0 | 0.0007 | 0
TOTAL | nev | 1410 | 2.7297 | 2.3582 | 1.0597 | 0 | 0.2671 | 0 |  | ASXY-TI2S | nev | 1500 | 0.0009 | 0 | 0.0001 | 0 | 0.0004 | 0
[10 empty] | ASXY-TI3S | nev | 1500 | 0 | 0.0047 | 0 | 0 | 0 | 0
| MD | sigHS | sigLA | sigAH | corrHL | corrHA | corrLA |  |  | ASZ | nev | 1500 | 0.0036 | 0 | 0.0006 | 0 | 0.0014 | 0
DRFR | hla | 1410 | 0.0426 | 0 | 0.3501 | 0 | -0.1147 | 0 |  | MBXY-TI1S | nev | 1500 | 0 | 0 | 0 | 0 | 0 | 0
DSFS | hla | 1410 | 0.3108 | 0 | 0.7185 | 0 | -1 | 0 |  | MBXY-TI2S | nev | 1500 | 0 | 0.3353 | 0 | 0 | 0 | 0
DSTG | hla | 1410 | 0.1687 | 0 | 0.4553 | 0 | -1 | 0 |  | MBZ | nev | 1500 | 0 | 0 | 0 | 0 | 0 | 0
ABXY-TI1S | hla | 1410 | 0.2112 | 0 | 0.1508 | 0 | 1 | 0 |  | MSXY-TI1S | nev | 1500 | 0 | 0 | 0 | 0 | 0 | 0
ABXY-TI2S | hla | 1410 | 0 | 0.1434 | 0 | 0 | 0 | 0 |  | MSXY-TI2S | nev | 1500 | 0 | 0 | 0 | 0 | 0 | 0
ABZ | hla | 1410 | 0.0384 | 0 | 0.0062 | 0 | 1 | 0 |  | MSXY-TI3S | nev | 1500 | 0 | 0.0483 | 0 | 0 | 0 | 0
ASXY-TI1S | hla | 1410 | 0.0314 | 0 | 0.0052 | 0 | 1 | 0 |  | MSZ | nev | 1500 | 0 | 0 | 0 | 0 | 0 | 0
ASXY-TI2S | hla | 1410 | 0.0222 | 0 | 0.0037 | 0 | 1 | 0 |  | DECR | nev | 1500 | 0 | 0.0046 | 0 | 0 | 0 | 0
ASXY-TI3S | hla | 1410 | 0 | 0.0431 | 0 | 0 | 0 | 0 |  | DBHR | nev | 1500 | 0 | 0.0142 | 0 | 0 | 0 | 0
ASZ | hla | 1410 | 0.0444 | 0 | 0.0073 | 0 | 1 | 0 |  | AMIL | nev | 1500 | 0 | 0 | 0 | 0 | 0 | 0
MBXY-TI1S | hla | 1410 | 0 | 0 | 0 | 0 | 0 | 0 |  | XYM1 | nev | 1500 | 0.0513 | 0 | 0.0085 | 0 | 0.0209 | 0
MBXY-TI2S | hla | 1410 | 0 | 0.3931 | 0 | 0 | 0 | 0 |  | XYM2 | nev | 1500 | 0 | 0.061 | 0 | 0 | 0 | 0
MBZ | hla | 1410 | 0 | 0 | 0 | 0 | 0 | 0 |  | XCLA | nev | 1500 | 0 | 0.3694 | 0 | 0 | 0 | 0
MSXY-TI1S | hla | 1410 | 0 | 0 | 0 | 0 | 0 | 0 |  | XCLH | nev | 1500 | 0.6879 | 0 | 0.0584 | 0 | 0.1389 | 0
MSXY-TI2S | hla | 1410 | 0 | 0 | 0 | 0 | 0 | 0 |  | DEC-U | nev | 1500 | 0 | 0.0738 | 0 | 0 | 0 | 0
MSXY-TI3S | hla | 1410 | 0 | 0.138 | 0 | 0 | 0 | 0 |  | DEC-CI | nev | 1500 | 0 | 0.0494 | 0 | 0 | 0 | 0
MSZ | hla | 1410 | 0 | 0 | 0 | 0 | 0 | 0 |  | DBH-U | nev | 1500 | 0 | 0.0337 | 0 | 0 | 0 | 0
DECR | hla | 1410 | 0 | 0.0508 | 0 | 0 | 0 | 0 |  | DBH-CI | nev | 1500 | 0 | 0.0106 | 0 | 0 | 0 | 0
DBHR | hla | 1410 | 0 | 0.0891 | 0 | 0 | 0 | 0 |  | SAGE | nev | 1500 | 1.2831 | 0 | 0.1443 | 0 | 0.4303 | 0
AMIL | hla | 1410 | 0 | 0 | 0 | 0 | 0 | 0 |  | XYM3E | nev | 1500 | 1.2046 | 0 | 0.0341 | 0 | 0.0886 | 0
XYM1 | hla | 1410 | 0.1644 | 0 | 0.0265 | 0 | 1 | 0 |  | XYM4E | nev | 1500 | 0 | 1.2387 | 0 | 0 | 0 | 0
XYM2 | hla | 1410 | 0 | 0.1676 | 0 | 0 | 0 | 0 |  | DEC-OI | nev | 1500 | 0 | 0.0152 | 0 | 0 | 0 | 0
XCLA | hla | 1410 | 0 | 0.5892 | 0 | 0 | 0 | 0 |  | DBH-OI | nev | 1500 | 0 | 0.0026 | 0 | 0 | 0 | 0
XCLH | hla | 1410 | 0.7598 | 0 | 0.2779 | 0 | 0.8655 | 0 |  | TOTAL | nev | 1500 | 3.3402 | 2.2652 | 1.3022 | 0 | 0.5023 | 0
DEC-U | hla | 1410 | 0 | 0.2682 | 0 | 0 | 0 | 0
DEC-OS | hla | 1410 | 0 | 0.4023 | 0 | 0 | 0 | 0 |  |  | MD | sigHS | sigLA | sigAH | corrHL | corrHA | corrLA
DBH-U | hla | 1410 | 0 | 0.2304 | 0 | 0 | 0 | 0 |  | DRFR | hla | 1500 | 0.0464 | 0 | 0.3502 | 0 | -0.0934 | 0
DBH-OS | hla | 1410 | 0 | 0.3293 | 0 | 0 | 0 | 0 |  | DSFS | hla | 1500 | 0.3868 | 0 | 0.7324 | 0 | -1 | 0
SAGE | hla | 1410 | 0.9165 | 0 | 0.1965 | 0 | 1 | 0 |  | DSTG | hla | 1500 | 0.2185 | 0 | 0.4955 | 0 | -1 | 0
XYM3E | hla | 1410 | 0.9873 | 0 | 0.4564 | 0 | 0.951 | 0 |  | ABXY-TI1S | hla | 1500 | 0.1627 | 0 | 0.1704 | 0 | 1 | 0
XYM4E | hla | 1410 | 0 | 1.0877 | 0 | 0 | 0 | 0 |  | ABXY-TI2S | hla | 1500 | 0 | 0.0608 | 0 | 0 | 0 | 0
DEC-OH | hla | 1410 | 0 | 0.3352 | 0 | 0 | 0 | 0 |  | ABZ | hla | 1500 | 0.0561 | 0 | 0.0111 | 0 | 1 | 0
DEC-OI | hla | 1410 | 0 | 0.0838 | 0 | 0 | 0 | 0 |  | ASXY-TI1S | hla | 1500 | 0.0445 | 0 | 0.0091 | 0 | 1 | 0
DBH-OH | hla | 1410 | 0 | 0.2783 | 0 | 0 | 0 | 0 |  | ASXY-TI2S | hla | 1500 | 0.0315 | 0 | 0.0065 | 0 | 1 | 0
DBH-OI | hla | 1410 | 0 | 0.0349 | 0 | 0 | 0 | 0 |  | ASXY-TI3S | hla | 1500 | 0 | 0.0687 | 0 | 0 | 0 | 0
TOTAL | hla | 1410 | 1.6111 | 1.5356 | 1.0926 | 0 | 0.2992 | 0 |  | ASZ | hla | 1500 | 0.063 | 0 | 0.0129 | 0 | 1 | 0
*************************************************************************************************************** | [9 empty] | MBXY-TI1S | hla | 1500 | 0 | 0 | 0 | 0 | 0 | 0
| MD | INC | AZT | TF | TVD | MODE |  |  |  | MBXY-TI2S | hla | 1500 | 0 | 0.5791 | 0 | 0 | 0 | 0
SURVEY | 1440 | 29.33 | 180 | 0 | 1421.03 | Static |  |  |  | MBZ | hla | 1500 | 0 | 0 | 0 | 0 | 0 | 0
| MD | NN | EE | VV | NE | NV | EV |  |  | MSXY-TI1S | hla | 1500 | 0 | 0 | 0 | 0 | 0 | 0
DRFR | nev | 1440 | 0.0295 | 0 | 0.095 | 0 | -0.0507 | 0 |  | MSXY-TI2S | hla | 1500 | 0 | 0 | 0 | 0 | 0 | 0
DSFS | nev | 1440 | 0.0038 | 0 | 0.6332 | 0 | -0.0491 | 0 |  | MSXY-TI3S | hla | 1500 | 0 | 0.2198 | 0 | 0 | 0 | 0
DSTG | nev | 1440 | 0.0047 | 0 | 0.2495 | 0 | -0.0343 | 0 |  | MSZ | hla | 1500 | 0 | 0 | 0 | 0 | 0 | 0
ABXY-TI1S | nev | 1440 | 0.0612 | 0 | 0.0018 | 0 | -0.0104 | 0 |  | DECR | hla | 1500 | 0 | 0.0679 | 0 | 0 | 0 | 0
ABXY-TI2S | nev | 1440 | 0 | 0.0136 | 0 | 0 | 0 | 0 |  | DBHR | hla | 1500 | 0 | 0.1192 | 0 | 0 | 0 | 0
ABZ | nev | 1440 | 0.0018 | 0 | 0.0002 | 0 | 0.0006 | 0 |  | AMIL | hla | 1500 | 0 | 0 | 0 | 0 | 0 | 0
ASXY-TI1S | nev | 1440 | 0.0012 | 0 | 0.0001 | 0 | 0.0004 | 0 |  | XYM1 | hla | 1500 | 0.2399 | 0 | 0.0475 | 0 | 1 | 0
ASXY-TI2S | nev | 1440 | 0.0006 | 0 | 0.0001 | 0 | 0.0002 | 0 |  | XYM2 | hla | 1500 | 0 | 0.2469 | 0 | 0 | 0 | 0
ASXY-TI3S | nev | 1440 | 0 | 0.0026 | 0 | 0 | 0 | 0 |  | XCLA | hla | 1500 | 0 | 0.6078 | 0 | 0 | 0 | 0
ASZ | nev | 1440 | 0.0023 | 0 | 0.0003 | 0 | 0.0008 | 0 |  | XCLH | hla | 1500 | 0.7909 | 0 | 0.3477 | 0 | 0.8508 | 0
MBXY-TI1S | nev | 1440 | 0 | 0 | 0 | 0 | 0 | 0 |  | DEC-U | hla | 1500 | 0 | 0.2716 | 0 | 0 | 0 | 0
MBXY-TI2S | nev | 1440 | 0 | 0.2038 | 0 | 0 | 0 | 0 |  | DEC-CI | hla | 1500 | 0 | 0.2222 | 0 | 0 | 0 | 0
MBZ | nev | 1440 | 0 | 0 | 0 | 0 | 0 | 0 |  | DBH-U | hla | 1500 | 0 | 0.1835 | 0 | 0 | 0 | 0
MSXY-TI1S | nev | 1440 | 0 | 0 | 0 | 0 | 0 | 0 |  | DBH-CI | hla | 1500 | 0 | 0.1028 | 0 | 0 | 0 | 0
MSXY-TI2S | nev | 1440 | 0 | 0 | 0 | 0 | 0 | 0 |  | SAGE | hla | 1500 | 1.1552 | 0 | 0.305 | 0 | 1 | 0
MSXY-TI3S | nev | 1440 | 0 | 0.0265 | 0 | 0 | 0 | 0 |  | XYM3E | hla | 1500 | 0.9657 | 0 | 0.5532 | 0 | 0.9401 | 0
MSZ | nev | 1440 | 0 | 0 | 0 | 0 | 0 | 0 |  | XYM4E | hla | 1500 | 0 | 1.113 | 0 | 0 | 0 | 0
DECR | nev | 1440 | 0 | 0.0032 | 0 | 0 | 0 | 0 |  | DEC-OI | hla | 1500 | 0 | 0.1234 | 0 | 0 | 0 | 0
DBHR | nev | 1440 | 0 | 0.0098 | 0 | 0 | 0 | 0 |  | DBH-OI | hla | 1500 | 0 | 0.0514 | 0 | 0 | 0 | 0
AMIL | nev | 1440 | 0 | 0 | 0 | 0 | 0 | 0 |  | TOTAL | hla | 1500 | 1.785 | 1.5051 | 1.2068 | 0 | 0.342 | 0
XYM1 | nev | 1440 | 0.0324 | 0 | 0.0041 | 0 | 0.0115 | 0 |  | ***************************************************************************************************************
XYM2 | nev | 1440 | 0 | 0.037 | 0 | 0 | 0 | 0 |  |  | MD | INC | AZT | TF | TVD | MODE
XCLA | nev | 1440 | 0 | 0.3546 | 0 | 0 | 0 | 0 |  | SURVEY | 1530 | 35.33 | 180 | 0 | 1497.05 | Static
XCLH | nev | 1440 | 0.6443 | 0 | 0.0409 | 0 | 0.1113 | 0 |  |  | MD | NN | EE | VV | NE | NV | EV
DEC-U | nev | 1440 | 0 | 0.0948 | 0 | 0 | 0 | 0 |  | DRFR | nev | 1530 | 0.0412 | 0 | 0.0838 | 0 | -0.0564 | 0
DEC-OS | nev | 1440 | 0 | 0.2134 | 0 | 0 | 0 | 0 |  | DSFS | nev | 1530 | 0.0079 | 0 | 0.7028 | 0 | -0.0744 | 0
DBH-U | nev | 1440 | 0 | 0.07 | 0 | 0 | 0 | 0 |  | DSTG | nev | 1530 | 0.0103 | 0 | 0.3036 | 0 | -0.0558 | 0
DBH-OS | nev | 1440 | 0 | 0.1429 | 0 | 0 | 0 | 0 |  | ABXY-TI1S | nev | 1530 | 0.0489 | 0 | 0.0034 | 0 | -0.013 | 0
SAGE | nev | 1440 | 0.9622 | 0 | 0.0826 | 0 | 0.2819 | 0 |  | ABXY-TI2S | nev | 1530 | 0 | 0.001 | 0 | 0 | 0 | 0
XYM3E | nev | 1440 | 1.1778 | 0 | 0.0245 | 0 | 0.0727 | 0 |  | ABZ | nev | 1530 | 0.0034 | 0 | 0.0006 | 0 | 0.0015 | 0
XYM4E | nev | 1440 | 0 | 1.2023 | 0 | 0 | 0 | 0 |  | ASXY-TI1S | nev | 1530 | 0.0021 | 0 | 0.0004 | 0 | 0.0009 | 0
DEC-OH | nev | 1440 | 0 | 0.1482 | 0 | 0 | 0 | 0 |  | ASXY-TI2S | nev | 1530 | 0.0011 | 0 | 0.0002 | 0 | 0.0005 | 0
DEC-OI | nev | 1440 | 0 | 0.0093 | 0 | 0 | 0 | 0 |  | ASXY-TI3S | nev | 1530 | 0 | 0.0062 | 0 | 0 | 0 | 0
DBH-OH | nev | 1440 | 0 | 0.1021 | 0 | 0 | 0 | 0 |  | ASZ | nev | 1530 | 0.0043 | 0 | 0.0008 | 0 | 0.0018 | 0
DBH-OI | nev | 1440 | 0 | 0.0016 | 0 | 0 | 0 | 0 |  | MBXY-TI1S | nev | 1530 | 0 | 0 | 0 | 0 | 0 | 0
TOTAL | nev | 1440 | 2.9218 | 2.6357 | 1.1324 | 0 | 0.335 | 0 |  | MBXY-TI2S | nev | 1530 | 0 | 0.4203 | 0 | 0 | 0 | 0
[10 empty] | MBZ | nev | 1530 | 0 | 0 | 0 | 0 | 0 | 0
| MD | sigHS | sigLA | sigAH | corrHL | corrHA | corrLA |  |  | MSXY-TI1S | nev | 1530 | 0 | 0 | 0 | 0 | 0 | 0
DRFR | hla | 1440 | 0.0439 | 0 | 0.3501 | 0 | -0.1072 | 0 |  | MSXY-TI2S | nev | 1530 | 0 | 0 | 0 | 0 | 0 | 0
DSFS | hla | 1440 | 0.336 | 0 | 0.724 | 0 | -1 | 0 |  | MSXY-TI3S | nev | 1530 | 0 | 0.0635 | 0 | 0 | 0 | 0
DSTG | hla | 1440 | 0.1848 | 0 | 0.4691 | 0 | -1 | 0 |  | MSZ | nev | 1530 | 0 | 0 | 0 | 0 | 0 | 0
ABXY-TI1S | hla | 1440 | 0.1951 | 0 | 0.1579 | 0 | 1 | 0 |  | DECR | nev | 1530 | 0 | 0.0055 | 0 | 0 | 0 | 0
ABXY-TI2S | hla | 1440 | 0 | 0.1167 | 0 | 0 | 0 | 0 |  | DBHR | nev | 1530 | 0 | 0.0168 | 0 | 0 | 0 | 0
ABZ | hla | 1440 | 0.044 | 0 | 0.0076 | 0 | 1 | 0 |  | AMIL | nev | 1530 | 0 | 0 | 0 | 0 | 0 | 0
ASXY-TI1S | hla | 1440 | 0.0356 | 0 | 0.0064 | 0 | 1 | 0 |  | XYM1 | nev | 1530 | 0.063 | 0 | 0.0118 | 0 | 0.0273 | 0
ASXY-TI2S | hla | 1440 | 0.0252 | 0 | 0.0045 | 0 | 1 | 0 |  | XYM2 | nev | 1530 | 0 | 0.0764 | 0 | 0 | 0 | 0
ASXY-TI3S | hla | 1440 | 0 | 0.0509 | 0 | 0 | 0 | 0 |  | XCLA | nev | 1530 | 0 | 0.3768 | 0 | 0 | 0 | 0
ASZ | hla | 1440 | 0.0504 | 0 | 0.009 | 0 | 1 | 0 |  | XCLH | nev | 1530 | 0.7083 | 0 | 0.0686 | 0 | 0.1534 | 0
MBXY-TI1S | hla | 1440 | 0 | 0 | 0 | 0 | 0 | 0 |  | DEC-U | nev | 1530 | 0 | 0.0925 | 0 | 0 | 0 | 0
MBXY-TI2S | hla | 1440 | 0 | 0.4514 | 0 | 0 | 0 | 0 |  | DEC-CI | nev | 1530 | 0 | 0.0619 | 0 | 0 | 0 | 0
MBZ | hla | 1440 | 0 | 0 | 0 | 0 | 0 | 0 |  | DBH-U | nev | 1530 | 0 | 0.0422 | 0 | 0 | 0 | 0
MSXY-TI1S | hla | 1440 | 0 | 0 | 0 | 0 | 0 | 0 |  | DBH-CI | nev | 1530 | 0 | 0.0133 | 0 | 0 | 0 | 0
MSXY-TI2S | hla | 1440 | 0 | 0 | 0 | 0 | 0 | 0 |  | SAGE | nev | 1530 | 1.4585 | 0 | 0.1858 | 0 | 0.5206 | 0
MSXY-TI3S | hla | 1440 | 0 | 0.1629 | 0 | 0 | 0 | 0 |  | XYM3E | nev | 1530 | 1.2164 | 0 | 0.0393 | 0 | 0.0965 | 0
MSZ | hla | 1440 | 0 | 0 | 0 | 0 | 0 | 0 |  | XYM4E | nev | 1530 | 0 | 1.2557 | 0 | 0 | 0 | 0
DECR | hla | 1440 | 0 | 0.0563 | 0 | 0 | 0 | 0 |  | DEC-OI | nev | 1530 | 0 | 0.0191 | 0 | 0 | 0 | 0
DBHR | hla | 1440 | 0 | 0.0988 | 0 | 0 | 0 | 0 |  | DBH-OI | nev | 1530 | 0 | 0.0033 | 0 | 0 | 0 | 0
AMIL | hla | 1440 | 0 | 0 | 0 | 0 | 0 | 0 |  | TOTAL | nev | 1530 | 3.5653 | 2.4545 | 1.4013 | 0 | 0.6029 | 0
XYM1 | hla | 1440 | 0.1882 | 0 | 0.0326 | 0 | 1 | 0
XYM2 | hla | 1440 | 0 | 0.1925 | 0 | 0 | 0 | 0 |  |  | MD | sigHS | sigLA | sigAH | corrHL | corrHA | corrLA
XCLA | hla | 1440 | 0 | 0.5955 | 0 | 0 | 0 | 0 |  | DRFR | hla | 1530 | 0.0475 | 0 | 0.3503 | 0 | -0.0871 | 0
XCLH | hla | 1440 | 0.7711 | 0 | 0.301 | 0 | 0.8607 | 0 |  | DSFS | hla | 1530 | 0.4124 | 0 | 0.7352 | 0 | -1 | 0
DEC-U | hla | 1440 | 0 | 0.3079 | 0 | 0 | 0 | 0 |  | DSTG | hla | 1530 | 0.236 | 0 | 0.5081 | 0 | -1 | 0
DEC-OS | hla | 1440 | 0 | 0.4619 | 0 | 0 | 0 | 0 |  | ABXY-TI1S | hla | 1530 | 0.1466 | 0 | 0.1758 | 0 | 1 | 0
DBH-U | hla | 1440 | 0 | 0.2645 | 0 | 0 | 0 | 0 |  | ABXY-TI2S | hla | 1530 | 0 | 0.0318 | 0 | 0 | 0 | 0
DBH-OS | hla | 1440 | 0 | 0.3781 | 0 | 0 | 0 | 0 |  | ABZ | hla | 1530 | 0.0625 | 0 | 0.0132 | 0 | 1 | 0
SAGE | hla | 1440 | 0.996 | 0 | 0.2299 | 0 | 1 | 0 |  | ASXY-TI1S | hla | 1530 | 0.0491 | 0 | 0.0108 | 0 | 1 | 0
XYM3E | hla | 1440 | 0.9814 | 0 | 0.4891 | 0 | 0.9474 | 0 |  | ASXY-TI2S | hla | 1530 | 0.0347 | 0 | 0.0076 | 0 | 1 | 0
XYM4E | hla | 1440 | 0 | 1.0965 | 0 | 0 | 0 | 0 |  | ASXY-TI3S | hla | 1530 | 0 | 0.0787 | 0 | 0 | 0 | 0
DEC-OH | hla | 1440 | 0 | 0.3849 | 0 | 0 | 0 | 0 |  | ASZ | hla | 1530 | 0.0694 | 0 | 0.0152 | 0 | 1 | 0
DEC-OI | hla | 1440 | 0 | 0.0962 | 0 | 0 | 0 | 0 |  | MBXY-TI1S | hla | 1530 | 0 | 0 | 0 | 0 | 0 | 0
DBH-OH | hla | 1440 | 0 | 0.3196 | 0 | 0 | 0 | 0 |  | MBXY-TI2S | hla | 1530 | 0 | 0.6483 | 0 | 0 | 0 | 0
DBH-OI | hla | 1440 | 0 | 0.0401 | 0 | 0 | 0 | 0 |  | MBZ | hla | 1530 | 0 | 0 | 0 | 0 | 0 | 0
TOTAL | hla | 1440 | 1.6669 | 1.6235 | 1.1294 | 0 | 0.3134 | 0 |  | MSXY-TI1S | hla | 1530 | 0 | 0 | 0 | 0 | 0 | 0
*************************************************************************************************************** | [9 empty] | MSXY-TI2S | hla | 1530 | 0 | 0 | 0 | 0 | 0 | 0
| MD | INC | AZT | TF | TVD | MODE |  |  |  | MSXY-TI3S | hla | 1530 | 0 | 0.252 | 0 | 0 | 0 | 0
SURVEY | 1470 | 31.33 | 180 | 0 | 1446.93 | Static |  |  |  | MSZ | hla | 1530 | 0 | 0 | 0 | 0 | 0 | 0
| MD | NN | EE | VV | NE | NV | EV |  |  | DECR | hla | 1530 | 0 | 0.0739 | 0 | 0 | 0 | 0
DRFR | nev | 1470 | 0.0332 | 0 | 0.0914 | 0 | -0.0528 | 0 |  | DBHR | hla | 1530 | 0 | 0.1297 | 0 | 0 | 0 | 0
DSFS | nev | 1470 | 0.0049 | 0 | 0.6565 | 0 | -0.0569 | 0 |  | AMIL | hla | 1530 | 0 | 0 | 0 | 0 | 0 | 0
DSTG | nev | 1470 | 0.0062 | 0 | 0.2672 | 0 | -0.0407 | 0 |  | XYM1 | hla | 1530 | 0.2676 | 0 | 0.0564 | 0 | 1 | 0
ABXY-TI1S | nev | 1470 | 0.0568 | 0 | 0.0022 | 0 | -0.0113 | 0 |  | XYM2 | hla | 1530 | 0 | 0.2764 | 0 | 0 | 0 | 0
ABXY-TI2S | nev | 1470 | 0 | 0.0079 | 0 | 0 | 0 | 0 |  | XCLA | hla | 1530 | 0 | 0.6139 | 0 | 0 | 0 | 0
ABZ | nev | 1470 | 0.0022 | 0 | 0.0003 | 0 | 0.0009 | 0 |  | XCLH | hla | 1530 | 0.7994 | 0 | 0.3713 | 0 | 0.8457 | 0
ASXY-TI1S | nev | 1470 | 0.0015 | 0 | 0.0002 | 0 | 0.0005 | 0 |  | DEC-U | hla | 1530 | 0 | 0.3041 | 0 | 0 | 0 | 0
ASXY-TI2S | nev | 1470 | 0.0007 | 0 | 0.0001 | 0 | 0.0003 | 0 |  | DEC-CI | hla | 1530 | 0 | 0.2488 | 0 | 0 | 0 | 0
ASXY-TI3S | nev | 1470 | 0 | 0.0035 | 0 | 0 | 0 | 0 |  | DBH-U | hla | 1530 | 0 | 0.2055 | 0 | 0 | 0 | 0
ASZ | nev | 1470 | 0.0029 | 0 | 0.0004 | 0 | 0.0011 | 0 |  | DBH-CI | hla | 1530 | 0 | 0.1151 | 0 | 0 | 0 | 0
MBXY-TI1S | nev | 1470 | 0 | 0 | 0 | 0 | 0 | 0 |  | SAGE | hla | 1530 | 1.2345 | 0 | 0.3467 | 0 | 1 | 0
MBXY-TI2S | nev | 1470 | 0 | 0.2636 | 0 | 0 | 0 | 0 |  | XYM3E | hla | 1530 | 0.9559 | 0 | 0.5847 | 0 | 0.9363 | 0
MBZ | nev | 1470 | 0 | 0 | 0 | 0 | 0 | 0 |  | XYM4E | hla | 1530 | 0 | 1.1206 | 0 | 0 | 0 | 0
MSXY-TI1S | nev | 1470 | 0 | 0 | 0 | 0 | 0 | 0 |  | DEC-OI | hla | 1530 | 0 | 0.1382 | 0 | 0 | 0 | 0
MSXY-TI2S | nev | 1470 | 0 | 0 | 0 | 0 | 0 | 0 |  | DBH-OI | hla | 1530 | 0 | 0.0575 | 0 | 0 | 0 | 0
MSXY-TI3S | nev | 1470 | 0 | 0.0362 | 0 | 0 | 0 | 0 |  | TOTAL | hla | 1530 | 1.8468 | 1.5667 | 1.2474 | 0 | 0.3565 | 0
MSZ | nev | 1470 | 0 | 0 | 0 | 0 | 0 | 0 |  | ***************************************************************************************************************
DECR | nev | 1470 | 0 | 0.0039 | 0 | 0 | 0 | 0 |  |  | MD | INC | AZT | TF | TVD | MODE
DBHR | nev | 1470 | 0 | 0.0119 | 0 | 0 | 0 | 0 |  | SURVEY | 1560 | 37.33 | 180 | 0 | 1521.22 | Static
AMIL | nev | 1470 | 0 | 0 | 0 | 0 | 0 | 0 |  |  | MD | NN | EE | VV | NE | NV | EV
XYM1 | nev | 1470 | 0.0412 | 0 | 0.0059 | 0 | 0.0157 | 0 |  | DRFR | nev | 1560 | 0.0453 | 0 | 0.0798 | 0 | -0.0577 | 0
XYM2 | nev | 1470 | 0 | 0.0479 | 0 | 0 | 0 | 0 |  | DSFS | nev | 1560 | 0.0097 | 0 | 0.7257 | 0 | -0.084 | 0
XCLA | nev | 1470 | 0 | 0.362 | 0 | 0 | 0 | 0 |  | DSTG | nev | 1560 | 0.0129 | 0 | 0.3223 | 0 | -0.0644 | 0
XCLH | nev | 1470 | 0.6666 | 0 | 0.0492 | 0 | 0.1249 | 0 |  | ABXY-TI1S | nev | 1560 | 0.0455 | 0 | 0.0042 | 0 | -0.0138 | 0
DEC-U | nev | 1470 | 0 | 0.1227 | 0 | 0 | 0 | 0 |  | ABXY-TI2S | nev | 1560 | 0 | 0 | 0 | 0 | 0 | 0
DEC-OS | nev | 1470 | 0 | 0.276 | 0 | 0 | 0 | 0 |  | ABZ | nev | 1560 | 0.0042 | 0 | 0.0009 | 0 | 0.0019 | 0
DBH-U | nev | 1470 | 0 | 0.0905 | 0 | 0 | 0 | 0 |  | ASXY-TI1S | nev | 1560 | 0.0025 | 0 | 0.0005 | 0 | 0.0011 | 0
DBH-OS | nev | 1470 | 0 | 0.1849 | 0 | 0 | 0 | 0 |  | ASXY-TI2S | nev | 1560 | 0.0013 | 0 | 0.0003 | 0 | 0.0006 | 0
SAGE | nev | 1470 | 1.1175 | 0 | 0.1102 | 0 | 0.351 | 0 |  | ASXY-TI3S | nev | 1560 | 0 | 0.008 | 0 | 0 | 0 | 0
XYM3E | nev | 1470 | 1.1918 | 0 | 0.0291 | 0 | 0.0807 | 0 |  | ASZ | nev | 1560 | 0.0051 | 0 | 0.001 | 0 | 0.0023 | 0
XYM4E | nev | 1470 | 0 | 1.2209 | 0 | 0 | 0 | 0 |  | MBXY-TI1S | nev | 1560 | 0 | 0 | 0 | 0 | 0 | 0
DEC-OH | nev | 1470 | 0 | 0.1917 | 0 | 0 | 0 | 0 |  | MBXY-TI2S | nev | 1560 | 0 | 0.5199 | 0 | 0 | 0 | 0
DEC-OI | nev | 1470 | 0 | 0.012 | 0 | 0 | 0 | 0 |  | MBZ | nev | 1560 | 0 | 0 | 0 | 0 | 0 | 0
DBH-OH | nev | 1470 | 0 | 0.1321 | 0 | 0 | 0 | 0 |  | MSXY-TI1S | nev | 1560 | 0 | 0 | 0 | 0 | 0 | 0
DBH-OI | nev | 1470 | 0 | 0.0021 | 0 | 0 | 0 | 0 |  | MSXY-TI2S | nev | 1560 | 0 | 0 | 0 | 0 | 0 | 0
TOTAL | nev | 1470 | 3.1255 | 2.9697 | 1.2129 | 0 | 0.4132 | 0 |  | MSXY-TI3S | nev | 1560 | 0 | 0.0821 | 0 | 0 | 0 | 0
[10 empty] | MSZ | nev | 1560 | 0 | 0 | 0 | 0 | 0 | 0
| MD | sigHS | sigLA | sigAH | corrHL | corrHA | corrLA |  |  | DECR | nev | 1560 | 0 | 0.0064 | 0 | 0 | 0 | 0
DRFR | hla | 1470 | 0.0452 | 0 | 0.3502 | 0 | -0.1001 | 0 |  | DBHR | nev | 1560 | 0 | 0.0197 | 0 | 0 | 0 | 0
DSFS | hla | 1470 | 0.3613 | 0 | 0.7286 | 0 | -1 | 0 |  | AMIL | nev | 1560 | 0 | 0 | 0 | 0 | 0 | 0
DSTG | hla | 1470 | 0.2015 | 0 | 0.4825 | 0 | -1 | 0 |  | XYM1 | nev | 1560 | 0.0761 | 0 | 0.0162 | 0 | 0.0351 | 0
ABXY-TI1S | hla | 1470 | 0.1789 | 0 | 0.1644 | 0 | 1 | 0 |  | XYM2 | nev | 1560 | 0 | 0.0945 | 0 | 0 | 0 | 0
ABXY-TI2S | hla | 1470 | 0 | 0.0891 | 0 | 0 | 0 | 0 |  | XCLA | nev | 1560 | 0 | 0.3842 | 0 | 0 | 0 | 0
ABZ | hla | 1470 | 0.0499 | 0 | 0.0093 | 0 | 1 | 0 |  | XCLH | nev | 1560 | 0.7276 | 0 | 0.0799 | 0 | 0.1681 | 0
ASXY-TI1S | hla | 1470 | 0.04 | 0 | 0.0077 | 0 | 1 | 0 |  | DEC-U | nev | 1560 | 0 | 0.1144 | 0 | 0 | 0 | 0
ASXY-TI2S | hla | 1470 | 0.0283 | 0 | 0.0054 | 0 | 1 | 0 |  | DEC-CI | nev | 1560 | 0 | 0.0766 | 0 | 0 | 0 | 0
ASXY-TI3S | hla | 1470 | 0 | 0.0594 | 0 | 0 | 0 | 0 |  | DBH-U | nev | 1560 | 0 | 0.0522 | 0 | 0 | 0 | 0
ASZ | hla | 1470 | 0.0566 | 0 | 0.0108 | 0 | 1 | 0 |  | DBH-CI | nev | 1560 | 0 | 0.0164 | 0 | 0 | 0 | 0
MBXY-TI1S | hla | 1470 | 0 | 0 | 0 | 0 | 0 | 0 |  | SAGE | nev | 1560 | 1.6426 | 0 | 0.2357 | 0 | 0.6222 | 0
MBXY-TI2S | hla | 1470 | 0 | 0.5134 | 0 | 0 | 0 | 0 |  | XYM3E | nev | 1560 | 1.2271 | 0 | 0.0449 | 0 | 0.1042 | 0
MBZ | hla | 1470 | 0 | 0 | 0 | 0 | 0 | 0 |  | XYM4E | nev | 1560 | 0 | 1.2719 | 0 | 0 | 0 | 0
MSXY-TI1S | hla | 1470 | 0 | 0 | 0 | 0 | 0 | 0 |  | DEC-OI | nev | 1560 | 0 | 0.0236 | 0 | 0 | 0 | 0
MSXY-TI2S | hla | 1470 | 0 | 0 | 0 | 0 | 0 | 0 |  | DBH-OI | nev | 1560 | 0 | 0.0041 | 0 | 0 | 0 | 0
MSXY-TI3S | hla | 1470 | 0 | 0.1901 | 0 | 0 | 0 | 0 |  | TOTAL | nev | 1560 | 3.7999 | 2.6741 | 1.5112 | 0 | 0.7156 | 0
MSZ | hla | 1470 | 0 | 0 | 0 | 0 | 0 | 0
DECR | hla | 1470 | 0 | 0.0621 | 0 | 0 | 0 | 0 |  |  | MD | sigHS | sigLA | sigAH | corrHL | corrHA | corrLA
DBHR | hla | 1470 | 0 | 0.1089 | 0 | 0 | 0 | 0 |  | DRFR | hla | 1560 | 0.0485 | 0 | 0.3504 | 0 | -0.0811 | 0
AMIL | hla | 1470 | 0 | 0 | 0 | 0 | 0 | 0 |  | DSFS | hla | 1560 | 0.4381 | 0 | 0.7372 | 0 | -1 | 0
XYM1 | hla | 1470 | 0.2134 | 0 | 0.0396 | 0 | 1 | 0 |  | DSTG | hla | 1560 | 0.254 | 0 | 0.5202 | 0 | -1 | 0
XYM2 | hla | 1470 | 0 | 0.2189 | 0 | 0 | 0 | 0 |  | ABXY-TI1S | hla | 1560 | 0.1305 | 0 | 0.1806 | 0 | 1 | 0
XCLA | hla | 1470 | 0 | 0.6017 | 0 | 0 | 0 | 0 |  | ABXY-TI2S | hla | 1560 | 0 | 0.002 | 0 | 0 | 0 | 0
XCLH | hla | 1470 | 0.7814 | 0 | 0.3243 | 0 | 0.8558 | 0 |  | ABZ | hla | 1560 | 0.0693 | 0 | 0.0155 | 0 | 1 | 0
DEC-U | hla | 1470 | 0 | 0.3502 | 0 | 0 | 0 | 0 |  | ASXY-TI1S | hla | 1560 | 0.0538 | 0 | 0.0126 | 0 | 1 | 0
DEC-OS | hla | 1470 | 0 | 0.5254 | 0 | 0 | 0 | 0 |  | ASXY-TI2S | hla | 1560 | 0.038 | 0 | 0.0089 | 0 | 1 | 0
DBH-U | hla | 1470 | 0 | 0.3009 | 0 | 0 | 0 | 0 |  | ASXY-TI3S | hla | 1560 | 0 | 0.0896 | 0 | 0 | 0 | 0
DBH-OS | hla | 1470 | 0 | 0.43 | 0 | 0 | 0 | 0 |  | ASZ | hla | 1560 | 0.076 | 0 | 0.0178 | 0 | 1 | 0
SAGE | hla | 1470 | 1.0756 | 0 | 0.2661 | 0 | 1 | 0 |  | MBXY-TI1S | hla | 1560 | 0 | 0 | 0 | 0 | 0 | 0
XYM3E | hla | 1470 | 0.9742 | 0 | 0.5213 | 0 | 0.9438 | 0 |  | MBXY-TI2S | hla | 1560 | 0 | 0.721 | 0 | 0 | 0 | 0
XYM4E | hla | 1470 | 0 | 1.1049 | 0 | 0 | 0 | 0 |  | MBZ | hla | 1560 | 0 | 0 | 0 | 0 | 0 | 0
DEC-OH | hla | 1470 | 0 | 0.4378 | 0 | 0 | 0 | 0 |  | MSXY-TI1S | hla | 1560 | 0 | 0 | 0 | 0 | 0 | 0
DEC-OI | hla | 1470 | 0 | 0.1095 | 0 | 0 | 0 | 0 |  | MSXY-TI2S | hla | 1560 | 0 | 0 | 0 | 0 | 0 | 0
DBH-OH | hla | 1470 | 0 | 0.3635 | 0 | 0 | 0 | 0 |  | MSXY-TI3S | hla | 1560 | 0 | 0.2866 | 0 | 0 | 0 | 0
DBH-OI | hla | 1470 | 0 | 0.0456 | 0 | 0 | 0 | 0 |  | MSZ | hla | 1560 | 0 | 0 | 0 | 0 | 0 | 0
TOTAL | hla | 1470 | 1.7249 | 1.7233 | 1.1675 | 0 | 0.3276 | 0 |  | DECR | hla | 1560 | 0 | 0.08 | 0 | 0 | 0 | 0
*************************************************************************************************************** | [9 empty] | DBHR | hla | 1560 | 0 | 0.1404 | 0 | 0 | 0 | 0
| MD | INC | AZT | TF | TVD | MODE |  |  |  | AMIL | hla | 1560 | 0 | 0 | 0 | 0 | 0 | 0
SURVEY | 1500 | 33.33 | 180 | 0 | 1472.28 | Static |  |  |  | XYM1 | hla | 1560 | 0.2965 | 0 | 0.0662 | 0 | 1 | 0
| MD | NN | EE | VV | NE | NV | EV |  |  | XYM2 | hla | 1560 | 0 | 0.3074 | 0 | 0 | 0 | 0
DRFR | nev | 1500 | 0.0371 | 0 | 0.0877 | 0 | -0.0547 | 0 |  | XCLA | hla | 1560 | 0 | 0.6199 | 0 | 0 | 0 | 0
DSFS | nev | 1500 | 0.0063 | 0 | 0.6797 | 0 | -0.0653 | 0 |  | XCLH | hla | 1560 | 0.8072 | 0 | 0.3949 | 0 | 0.8403 | 0
DSTG | nev | 1500 | 0.008 | 0 | 0.2853 | 0 | -0.0479 | 0 |  | DEC-U | hla | 1560 | 0 | 0.3382 | 0 | 0 | 0 | 0
ABXY-TI1S | nev | 1500 | 0.0527 | 0 | 0.0028 | 0 | -0.0122 | 0 |  | DEC-CI | hla | 1560 | 0 | 0.2767 | 0 | 0 | 0 | 0
ABXY-TI2S | nev | 1500 | 0 | 0.0037 | 0 | 0 | 0 | 0 |  | DBH-U | hla | 1560 | 0 | 0.2285 | 0 | 0 | 0 | 0
ABZ | nev | 1500 | 0.0028 | 0 | 0.0005 | 0 | 0.0011 | 0 |  | DBH-CI | hla | 1560 | 0 | 0.1281 | 0 | 0 | 0 | 0
ASXY-TI1S | nev | 1500 | 0.0018 | 0 | 0.0003 | 0 | 0.0007 | 0 |  | SAGE | hla | 1560 | 1.3135 | 0 | 0.3912 | 0 | 1 | 0
ASXY-TI2S | nev | 1500 | 0.0009 | 0 | 0.0001 | 0 | 0.0004 | 0 |  | XYM3E | hla | 1560 | 0.9449 | 0 | 0.6157 | 0 | 0.9324 | 0
ASXY-TI3S | nev | 1500 | 0 | 0.0047 | 0 | 0 | 0 | 0 |  | XYM4E | hla | 1560 | 0 | 1.1278 | 0 | 0 | 0 | 0
ASZ | nev | 1500 | 0.0036 | 0 | 0.0006 | 0 | 0.0014 | 0 |  | DEC-OI | hla | 1560 | 0 | 0.1537 | 0 | 0 | 0 | 0
MBXY-TI1S | nev | 1500 | 0 | 0 | 0 | 0 | 0 | 0 |  | DBH-OI | hla | 1560 | 0 | 0.064 | 0 | 0 | 0 | 0
MBXY-TI2S | nev | 1500 | 0 | 0.3353 | 0 | 0 | 0 | 0 |  | TOTAL | hla | 1560 | 1.9101 | 1.6353 | 1.2894 | 0 | 0.3712 | 0
MBZ | nev | 1500 | 0 | 0 | 0 | 0 | 0 | 0 |  | ***************************************************************************************************************
MSXY-TI1S | nev | 1500 | 0 | 0 | 0 | 0 | 0 | 0 |  |  | MD | INC | AZT | TF | TVD | MODE
MSXY-TI2S | nev | 1500 | 0 | 0 | 0 | 0 | 0 | 0 |  | SURVEY | 1590 | 39.33 | 180 | 0 | 1544.75 | Static
MSXY-TI3S | nev | 1500 | 0 | 0.0483 | 0 | 0 | 0 | 0 |  |  | MD | NN | EE | VV | NE | NV | EV
MSZ | nev | 1500 | 0 | 0 | 0 | 0 | 0 | 0 |  | DRFR | nev | 1590 | 0.0495 | 0 | 0.0757 | 0 | -0.0588 | 0
DECR | nev | 1500 | 0 | 0.0046 | 0 | 0 | 0 | 0 |  | DSFS | nev | 1590 | 0.0119 | 0 | 0.7483 | 0 | -0.0943 | 0
DBHR | nev | 1500 | 0 | 0.0142 | 0 | 0 | 0 | 0 |  | DSTG | nev | 1590 | 0.016 | 0 | 0.341 | 0 | -0.0738 | 0
AMIL | nev | 1500 | 0 | 0 | 0 | 0 | 0 | 0 |  | ABXY-TI1S | nev | 1590 | 0.0423 | 0 | 0.005 | 0 | -0.0145 | 0
XYM1 | nev | 1500 | 0.0513 | 0 | 0.0085 | 0 | 0.0209 | 0 |  | ABXY-TI2S | nev | 1590 | 0 | 0.0008 | 0 | 0 | 0 | 0
XYM2 | nev | 1500 | 0 | 0.061 | 0 | 0 | 0 | 0 |  | ABZ | nev | 1590 | 0.005 | 0 | 0.0012 | 0 | 0.0024 | 0
XCLA | nev | 1500 | 0 | 0.3694 | 0 | 0 | 0 | 0 |  | ASXY-TI1S | nev | 1590 | 0.003 | 0 | 0.0007 | 0 | 0.0014 | 0
XCLH | nev | 1500 | 0.6879 | 0 | 0.0584 | 0 | 0.1389 | 0 |  | ASXY-TI2S | nev | 1590 | 0.0015 | 0 | 0.0003 | 0 | 0.0007 | 0
DEC-U | nev | 1500 | 0 | 0.1561 | 0 | 0 | 0 | 0 |  | ASXY-TI3S | nev | 1590 | 0 | 0.0102 | 0 | 0 | 0 | 0
DEC-OS | nev | 1500 | 0 | 0.3511 | 0 | 0 | 0 | 0 |  | ASZ | nev | 1590 | 0.0059 | 0 | 0.0013 | 0 | 0.0028 | 0
DBH-U | nev | 1500 | 0 | 0.1151 | 0 | 0 | 0 | 0 |  | MBXY-TI1S | nev | 1590 | 0 | 0 | 0 | 0 | 0 | 0
DBH-OS | nev | 1500 | 0 | 0.2352 | 0 | 0 | 0 | 0 |  | MBXY-TI2S | nev | 1590 | 0 | 0.6355 | 0 | 0 | 0 | 0
SAGE | nev | 1500 | 1.2831 | 0 | 0.1443 | 0 | 0.4303 | 0 |  | MBZ | nev | 1590 | 0 | 0 | 0 | 0 | 0 | 0
XYM3E | nev | 1500 | 1.2046 | 0 | 0.0341 | 0 | 0.0886 | 0 |  | MSXY-TI1S | nev | 1590 | 0 | 0 | 0 | 0 | 0 | 0
XYM4E | nev | 1500 | 0 | 1.2387 | 0 | 0 | 0 | 0 |  | MSXY-TI2S | nev | 1590 | 0 | 0 | 0 | 0 | 0 | 0
DEC-OH | nev | 1500 | 0 | 0.2438 | 0 | 0 | 0 | 0 |  | MSXY-TI3S | nev | 1590 | 0 | 0.1047 | 0 | 0 | 0 | 0
DEC-OI | nev | 1500 | 0 | 0.0152 | 0 | 0 | 0 | 0 |  | MSZ | nev | 1590 | 0 | 0 | 0 | 0 | 0 | 0
DBH-OH | nev | 1500 | 0 | 0.1681 | 0 | 0 | 0 | 0 |  | DECR | nev | 1590 | 0 | 0.0074 | 0 | 0 | 0 | 0
DBH-OI | nev | 1500 | 0 | 0.0026 | 0 | 0 | 0 | 0 |  | DBHR | nev | 1590 | 0 | 0.0229 | 0 | 0 | 0 | 0
TOTAL | nev | 1500 | 3.3402 | 3.3673 | 1.3022 | 0 | 0.5023 | 0 |  | AMIL | nev | 1590 | 0 | 0 | 0 | 0 | 0 | 0
[10 empty] | XYM1 | nev | 1590 | 0.0908 | 0 | 0.0217 | 0 | 0.0444 | 0
| MD | sigHS | sigLA | sigAH | corrHL | corrHA | corrLA |  |  | XYM2 | nev | 1590 | 0 | 0.1155 | 0 | 0 | 0 | 0
DRFR | hla | 1500 | 0.0464 | 0 | 0.3502 | 0 | -0.0934 | 0 |  | XCLA | nev | 1590 | 0 | 0.3916 | 0 | 0 | 0 | 0
DSFS | hla | 1500 | 0.3868 | 0 | 0.7324 | 0 | -1 | 0 |  | XCLH | nev | 1590 | 0.7459 | 0 | 0.0922 | 0 | 0.1831 | 0
DSTG | hla | 1500 | 0.2185 | 0 | 0.4955 | 0 | -1 | 0 |  | DEC-U | nev | 1590 | 0 | 0.1398 | 0 | 0 | 0 | 0
ABXY-TI1S | hla | 1500 | 0.1627 | 0 | 0.1704 | 0 | 1 | 0 |  | DEC-CI | nev | 1590 | 0 | 0.0936 | 0 | 0 | 0 | 0
ABXY-TI2S | hla | 1500 | 0 | 0.0608 | 0 | 0 | 0 | 0 |  | DBH-U | nev | 1590 | 0 | 0.0638 | 0 | 0 | 0 | 0
ABZ | hla | 1500 | 0.0561 | 0 | 0.0111 | 0 | 1 | 0 |  | DBH-CI | nev | 1590 | 0 | 0.02 | 0 | 0 | 0 | 0
ASXY-TI1S | hla | 1500 | 0.0445 | 0 | 0.0091 | 0 | 1 | 0 |  | SAGE | nev | 1590 | 1.8348 | 0 | 0.295 | 0 | 0.7357 | 0
ASXY-TI2S | hla | 1500 | 0.0315 | 0 | 0.0065 | 0 | 1 | 0 |  | XYM3E | nev | 1590 | 1.2367 | 0 | 0.0507 | 0 | 0.1116 | 0
ASXY-TI3S | hla | 1500 | 0 | 0.0687 | 0 | 0 | 0 | 0 |  | XYM4E | nev | 1590 | 0 | 1.2873 | 0 | 0 | 0 | 0
ASZ | hla | 1500 | 0.063 | 0 | 0.0129 | 0 | 1 | 0 |  | DEC-OI | nev | 1590 | 0 | 0.0289 | 0 | 0 | 0 | 0
MBXY-TI1S | hla | 1500 | 0 | 0 | 0 | 0 | 0 | 0 |  | DBH-OI | nev | 1590 | 0 | 0.005 | 0 | 0 | 0 | 0
MBXY-TI2S | hla | 1500 | 0 | 0.5791 | 0 | 0 | 0 | 0 |  | TOTAL | nev | 1590 | 4.0432 | 2.9273 | 1.633 | 0 | 0.8408 | 0
MBZ | hla | 1500 | 0 | 0 | 0 | 0 | 0 | 0
MSXY-TI1S | hla | 1500 | 0 | 0 | 0 | 0 | 0 | 0 |  |  | MD | sigHS | sigLA | sigAH | corrHL | corrHA | corrLA
MSXY-TI2S | hla | 1500 | 0 | 0 | 0 | 0 | 0 | 0 |  | DRFR | hla | 1590 | 0.0494 | 0 | 0.3505 | 0 | -0.0753 | 0
MSXY-TI3S | hla | 1500 | 0 | 0.2198 | 0 | 0 | 0 | 0 |  | DSFS | hla | 1590 | 0.4639 | 0 | 0.7382 | 0 | -1 | 0
MSZ | hla | 1500 | 0 | 0 | 0 | 0 | 0 | 0 |  | DSTG | hla | 1590 | 0.2724 | 0 | 0.5318 | 0 | -1 | 0
DECR | hla | 1500 | 0 | 0.0679 | 0 | 0 | 0 | 0 |  | ABXY-TI1S | hla | 1590 | 0.1145 | 0 | 0.1849 | 0 | 1 | 0
DBHR | hla | 1500 | 0 | 0.1192 | 0 | 0 | 0 | 0 |  | ABXY-TI2S | hla | 1590 | 0 | 0.0285 | 0 | 0 | 0 | 0
AMIL | hla | 1500 | 0 | 0 | 0 | 0 | 0 | 0 |  | ABZ | hla | 1590 | 0.0763 | 0 | 0.018 | 0 | 1 | 0
XYM1 | hla | 1500 | 0.2399 | 0 | 0.0475 | 0 | 1 | 0 |  | ASXY-TI1S | hla | 1590 | 0.0584 | 0 | 0.0145 | 0 | 1 | 0
XYM2 | hla | 1500 | 0 | 0.2469 | 0 | 0 | 0 | 0 |  | ASXY-TI2S | hla | 1590 | 0.0413 | 0 | 0.0103 | 0 | 1 | 0
XCLA | hla | 1500 | 0 | 0.6078 | 0 | 0 | 0 | 0 |  | ASXY-TI3S | hla | 1590 | 0 | 0.1011 | 0 | 0 | 0 | 0
XCLH | hla | 1500 | 0.7909 | 0 | 0.3477 | 0 | 0.8508 | 0 |  | ASZ | hla | 1590 | 0.0827 | 0 | 0.0205 | 0 | 1 | 0
DEC-U | hla | 1500 | 0 | 0.395 | 0 | 0 | 0 | 0 |  | MBXY-TI1S | hla | 1590 | 0 | 0 | 0 | 0 | 0 | 0
DEC-OS | hla | 1500 | 0 | 0.5926 | 0 | 0 | 0 | 0 |  | MBXY-TI2S | hla | 1590 | 0 | 0.7972 | 0 | 0 | 0 | 0
DBH-U | hla | 1500 | 0 | 0.3393 | 0 | 0 | 0 | 0 |  | MBZ | hla | 1590 | 0 | 0 | 0 | 0 | 0 | 0
DBH-OS | hla | 1500 | 0 | 0.485 | 0 | 0 | 0 | 0 |  | MSXY-TI1S | hla | 1590 | 0 | 0 | 0 | 0 | 0 | 0
SAGE | hla | 1500 | 1.1552 | 0 | 0.305 | 0 | 1 | 0 |  | MSXY-TI2S | hla | 1590 | 0 | 0 | 0 | 0 | 0 | 0
XYM3E | hla | 1500 | 0.9657 | 0 | 0.5532 | 0 | 0.9401 | 0 |  | MSXY-TI3S | hla | 1590 | 0 | 0.3236 | 0 | 0 | 0 | 0
XYM4E | hla | 1500 | 0 | 1.113 | 0 | 0 | 0 | 0 |  | MSZ | hla | 1590 | 0 | 0 | 0 | 0 | 0 | 0
DEC-OH | hla | 1500 | 0 | 0.4938 | 0 | 0 | 0 | 0 |  | DECR | hla | 1590 | 0 | 0.0862 | 0 | 0 | 0 | 0
DEC-OI | hla | 1500 | 0 | 0.1234 | 0 | 0 | 0 | 0 |  | DBHR | hla | 1590 | 0 | 0.1513 | 0 | 0 | 0 | 0
DBH-OH | hla | 1500 | 0 | 0.41 | 0 | 0 | 0 | 0 |  | AMIL | hla | 1590 | 0 | 0 | 0 | 0 | 0 | 0
DBH-OI | hla | 1500 | 0 | 0.0514 | 0 | 0 | 0 | 0 |  | XYM1 | hla | 1590 | 0.3264 | 0 | 0.0771 | 0 | 1 | 0
TOTAL | hla | 1500 | 1.785 | 1.835 | 1.2068 | 0 | 0.342 | 0 |  | XYM2 | hla | 1590 | 0 | 0.3399 | 0 | 0 | 0 | 0
*************************************************************************************************************** | [9 empty] | XCLA | hla | 1590 | 0 | 0.6258 | 0 | 0 | 0 | 0
| MD | INC | AZT | TF | TVD | MODE |  |  |  | XCLH | hla | 1590 | 0.8142 | 0 | 0.4186 | 0 | 0.8347 | 0
SURVEY | 1530 | 35.33 | 180 | 0 | 1497.05 | Static |  |  |  | DEC-U | hla | 1590 | 0 | 0.3739 | 0 | 0 | 0 | 0
| MD | NN | EE | VV | NE | NV | EV |  |  | DEC-CI | hla | 1590 | 0 | 0.3059 | 0 | 0 | 0 | 0
DRFR | nev | 1530 | 0.0412 | 0 | 0.0838 | 0 | -0.0564 | 0 |  | DBH-U | hla | 1590 | 0 | 0.2527 | 0 | 0 | 0 | 0
DSFS | nev | 1530 | 0.0079 | 0 | 0.7028 | 0 | -0.0744 | 0 |  | DBH-CI | hla | 1590 | 0 | 0.1416 | 0 | 0 | 0 | 0
DSTG | nev | 1530 | 0.0103 | 0 | 0.3036 | 0 | -0.0558 | 0 |  | SAGE | hla | 1590 | 1.392 | 0 | 0.4384 | 0 | 1 | 0
ABXY-TI1S | nev | 1530 | 0.0489 | 0 | 0.0034 | 0 | -0.013 | 0 |  | XYM3E | hla | 1590 | 0.9326 | 0 | 0.6462 | 0 | 0.9283 | 0
ABXY-TI2S | nev | 1530 | 0 | 0.001 | 0 | 0 | 0 | 0 |  | XYM4E | hla | 1590 | 0 | 1.1346 | 0 | 0 | 0 | 0
ABZ | nev | 1530 | 0.0034 | 0 | 0.0006 | 0 | 0.0015 | 0 |  | DEC-OI | hla | 1590 | 0 | 0.17 | 0 | 0 | 0 | 0
ASXY-TI1S | nev | 1530 | 0.0021 | 0 | 0.0004 | 0 | 0.0009 | 0 |  | DBH-OI | hla | 1590 | 0 | 0.0708 | 0 | 0 | 0 | 0
ASXY-TI2S | nev | 1530 | 0.0011 | 0 | 0.0002 | 0 | 0.0005 | 0 |  | TOTAL | hla | 1590 | 1.9747 | 1.7109 | 1.333 | 0 | 0.3861 | 0
ASXY-TI3S | nev | 1530 | 0 | 0.0062 | 0 | 0 | 0 | 0 |  | ***************************************************************************************************************
ASZ | nev | 1530 | 0.0043 | 0 | 0.0008 | 0 | 0.0018 | 0 |  |  | MD | INC | AZT | TF | TVD | MODE
MBXY-TI1S | nev | 1530 | 0 | 0 | 0 | 0 | 0 | 0 |  | SURVEY | 1620 | 41.33 | 180 | 0 | 1567.62 | Static
MBXY-TI2S | nev | 1530 | 0 | 0.4203 | 0 | 0 | 0 | 0 |  |  | MD | NN | EE | VV | NE | NV | EV
MBZ | nev | 1530 | 0 | 0 | 0 | 0 | 0 | 0 |  | DRFR | nev | 1620 | 0.0538 | 0 | 0.0716 | 0 | -0.0595 | 0
MSXY-TI1S | nev | 1530 | 0 | 0 | 0 | 0 | 0 | 0 |  | DSFS | nev | 1620 | 0.0144 | 0 | 0.7706 | 0 | -0.1053 | 0
MSXY-TI2S | nev | 1530 | 0 | 0 | 0 | 0 | 0 | 0 |  | DSTG | nev | 1620 | 0.0196 | 0 | 0.3598 | 0 | -0.0839 | 0
MSXY-TI3S | nev | 1530 | 0 | 0.0635 | 0 | 0 | 0 | 0 |  | ABXY-TI1S | nev | 1620 | 0.0395 | 0 | 0.0058 | 0 | -0.0152 | 0
MSZ | nev | 1530 | 0 | 0 | 0 | 0 | 0 | 0 |  | ABXY-TI2S | nev | 1620 | 0 | 0.0035 | 0 | 0 | 0 | 0
DECR | nev | 1530 | 0 | 0.0055 | 0 | 0 | 0 | 0 |  | ABZ | nev | 1620 | 0.0058 | 0 | 0.0016 | 0 | 0.003 | 0
DBHR | nev | 1530 | 0 | 0.0168 | 0 | 0 | 0 | 0 |  | ASXY-TI1S | nev | 1620 | 0.0034 | 0 | 0.0009 | 0 | 0.0017 | 0
AMIL | nev | 1530 | 0 | 0 | 0 | 0 | 0 | 0 |  | ASXY-TI2S | nev | 1620 | 0.0017 | 0 | 0.0004 | 0 | 0.0009 | 0
XYM1 | nev | 1530 | 0.063 | 0 | 0.0118 | 0 | 0.0273 | 0 |  | ASXY-TI3S | nev | 1620 | 0 | 0.0129 | 0 | 0 | 0 | 0
XYM2 | nev | 1530 | 0 | 0.0764 | 0 | 0 | 0 | 0 |  | ASZ | nev | 1620 | 0.0068 | 0 | 0.0017 | 0 | 0.0034 | 0
XCLA | nev | 1530 | 0 | 0.3768 | 0 | 0 | 0 | 0 |  | MBXY-TI1S | nev | 1620 | 0 | 0 | 0 | 0 | 0 | 0
XCLH | nev | 1530 | 0.7083 | 0 | 0.0686 | 0 | 0.1534 | 0 |  | MBXY-TI2S | nev | 1620 | 0 | 0.7685 | 0 | 0 | 0 | 0
DEC-U | nev | 1530 | 0 | 0.1956 | 0 | 0 | 0 | 0 |  | MBZ | nev | 1620 | 0 | 0 | 0 | 0 | 0 | 0
DEC-OS | nev | 1530 | 0 | 0.4401 | 0 | 0 | 0 | 0 |  | MSXY-TI1S | nev | 1620 | 0 | 0 | 0 | 0 | 0 | 0
DBH-U | nev | 1530 | 0 | 0.1443 | 0 | 0 | 0 | 0 |  | MSXY-TI2S | nev | 1620 | 0 | 0 | 0 | 0 | 0 | 0
DBH-OS | nev | 1530 | 0 | 0.2948 | 0 | 0 | 0 | 0 |  | MSXY-TI3S | nev | 1620 | 0 | 0.1318 | 0 | 0 | 0 | 0
SAGE | nev | 1530 | 1.4585 | 0 | 0.1858 | 0 | 0.5206 | 0 |  | MSZ | nev | 1620 | 0 | 0 | 0 | 0 | 0 | 0
XYM3E | nev | 1530 | 1.2164 | 0 | 0.0393 | 0 | 0.0965 | 0 |  | DECR | nev | 1620 | 0 | 0.0086 | 0 | 0 | 0 | 0
XYM4E | nev | 1530 | 0 | 1.2557 | 0 | 0 | 0 | 0 |  | DBHR | nev | 1620 | 0 | 0.0263 | 0 | 0 | 0 | 0
DEC-OH | nev | 1530 | 0 | 0.3056 | 0 | 0 | 0 | 0 |  | AMIL | nev | 1620 | 0 | 0 | 0 | 0 | 0 | 0
DEC-OI | nev | 1530 | 0 | 0.0191 | 0 | 0 | 0 | 0 |  | XYM1 | nev | 1620 | 0.107 | 0 | 0.0286 | 0 | 0.0554 | 0
DBH-OH | nev | 1530 | 0 | 0.2107 | 0 | 0 | 0 | 0 |  | XYM2 | nev | 1620 | 0 | 0.1397 | 0 | 0 | 0 | 0
DBH-OI | nev | 1530 | 0 | 0.0033 | 0 | 0 | 0 | 0 |  | XCLA | nev | 1620 | 0 | 0.399 | 0 | 0 | 0 | 0
TOTAL | nev | 1530 | 3.5653 | 3.8359 | 1.4013 | 0 | 0.6029 | 0 |  | XCLH | nev | 1620 | 0.7632 | 0 | 0.1055 | 0 | 0.1983 | 0
[10 empty] | DEC-U | nev | 1620 | 0 | 0.1691 | 0 | 0 | 0 | 0
| MD | sigHS | sigLA | sigAH | corrHL | corrHA | corrLA |  |  | DEC-CI | nev | 1620 | 0 | 0.1132 | 0 | 0 | 0 | 0
DRFR | hla | 1530 | 0.0475 | 0 | 0.3503 | 0 | -0.0871 | 0 |  | DBH-U | nev | 1620 | 0 | 0.0772 | 0 | 0 | 0 | 0
DSFS | hla | 1530 | 0.4124 | 0 | 0.7352 | 0 | -1 | 0 |  | DBH-CI | nev | 1620 | 0 | 0.0242 | 0 | 0 | 0 | 0
DSTG | hla | 1530 | 0.236 | 0 | 0.5081 | 0 | -1 | 0 |  | SAGE | nev | 1620 | 2.0338 | 0 | 0.3647 | 0 | 0.8612 | 0
ABXY-TI1S | hla | 1530 | 0.1466 | 0 | 0.1758 | 0 | 1 | 0 |  | XYM3E | nev | 1620 | 1.2453 | 0 | 0.0566 | 0 | 0.1188 | 0
ABXY-TI2S | hla | 1530 | 0 | 0.0318 | 0 | 0 | 0 | 0 |  | XYM4E | nev | 1620 | 0 | 1.3019 | 0 | 0 | 0 | 0
ABZ | hla | 1530 | 0.0625 | 0 | 0.0132 | 0 | 1 | 0 |  | DEC-OI | nev | 1620 | 0 | 0.0349 | 0 | 0 | 0 | 0
ASXY-TI1S | hla | 1530 | 0.0491 | 0 | 0.0108 | 0 | 1 | 0 |  | DBH-OI | nev | 1620 | 0 | 0.0061 | 0 | 0 | 0 | 0
ASXY-TI2S | hla | 1530 | 0.0347 | 0 | 0.0076 | 0 | 1 | 0 |  | TOTAL | nev | 1620 | 4.2943 | 3.217 | 1.7679 | 0 | 0.9788 | 0
ASXY-TI3S | hla | 1530 | 0 | 0.0787 | 0 | 0 | 0 | 0
ASZ | hla | 1530 | 0.0694 | 0 | 0.0152 | 0 | 1 | 0 |  |  | MD | sigHS | sigLA | sigAH | corrHL | corrHA | corrLA
MBXY-TI1S | hla | 1530 | 0 | 0 | 0 | 0 | 0 | 0 |  | DRFR | hla | 1620 | 0.0503 | 0 | 0.3505 | 0 | -0.0698 | 0
MBXY-TI2S | hla | 1530 | 0 | 0.6483 | 0 | 0 | 0 | 0 |  | DSFS | hla | 1620 | 0.4897 | 0 | 0.7384 | 0 | -1 | 0
MBZ | hla | 1530 | 0 | 0 | 0 | 0 | 0 | 0 |  | DSTG | hla | 1620 | 0.2911 | 0 | 0.5428 | 0 | -1 | 0
MSXY-TI1S | hla | 1530 | 0 | 0 | 0 | 0 | 0 | 0 |  | ABXY-TI1S | hla | 1620 | 0.0987 | 0 | 0.1886 | 0 | 1 | 0
MSXY-TI2S | hla | 1530 | 0 | 0 | 0 | 0 | 0 | 0 |  | ABXY-TI2S | hla | 1620 | 0 | 0.0595 | 0 | 0 | 0 | 0
MSXY-TI3S | hla | 1530 | 0 | 0.252 | 0 | 0 | 0 | 0 |  | ABZ | hla | 1620 | 0.0835 | 0 | 0.0208 | 0 | 1 | 0
MSZ | hla | 1530 | 0 | 0 | 0 | 0 | 0 | 0 |  | ASXY-TI1S | hla | 1620 | 0.0631 | 0 | 0.0167 | 0 | 1 | 0
DECR | hla | 1530 | 0 | 0.0739 | 0 | 0 | 0 | 0 |  | ASXY-TI2S | hla | 1620 | 0.0446 | 0 | 0.0118 | 0 | 1 | 0
DBHR | hla | 1530 | 0 | 0.1297 | 0 | 0 | 0 | 0 |  | ASXY-TI3S | hla | 1620 | 0 | 0.1135 | 0 | 0 | 0 | 0
AMIL | hla | 1530 | 0 | 0 | 0 | 0 | 0 | 0 |  | ASZ | hla | 1620 | 0.0893 | 0 | 0.0235 | 0 | 1 | 0
XYM1 | hla | 1530 | 0.2676 | 0 | 0.0564 | 0 | 1 | 0 |  | MBXY-TI1S | hla | 1620 | 0 | 0 | 0 | 0 | 0 | 0
XYM2 | hla | 1530 | 0 | 0.2764 | 0 | 0 | 0 | 0 |  | MBXY-TI2S | hla | 1620 | 0 | 0.8766 | 0 | 0 | 0 | 0
XCLA | hla | 1530 | 0 | 0.6139 | 0 | 0 | 0 | 0 |  | MBZ | hla | 1620 | 0 | 0 | 0 | 0 | 0 | 0
XCLH | hla | 1530 | 0.7994 | 0 | 0.3713 | 0 | 0.8457 | 0 |  | MSXY-TI1S | hla | 1620 | 0 | 0 | 0 | 0 | 0 | 0
DEC-U | hla | 1530 | 0 | 0.4423 | 0 | 0 | 0 | 0 |  | MSXY-TI2S | hla | 1620 | 0 | 0 | 0 | 0 | 0 | 0
DEC-OS | hla | 1530 | 0 | 0.6634 | 0 | 0 | 0 | 0 |  | MSXY-TI3S | hla | 1620 | 0 | 0.3631 | 0 | 0 | 0 | 0
DBH-U | hla | 1530 | 0 | 0.3799 | 0 | 0 | 0 | 0 |  | MSZ | hla | 1620 | 0 | 0 | 0 | 0 | 0 | 0
DBH-OS | hla | 1530 | 0 | 0.543 | 0 | 0 | 0 | 0 |  | DECR | hla | 1620 | 0 | 0.0925 | 0 | 0 | 0 | 0
SAGE | hla | 1530 | 1.2345 | 0 | 0.3467 | 0 | 1 | 0 |  | DBHR | hla | 1620 | 0 | 0.1623 | 0 | 0 | 0 | 0
XYM3E | hla | 1530 | 0.9559 | 0 | 0.5847 | 0 | 0.9363 | 0 |  | AMIL | hla | 1620 | 0 | 0 | 0 | 0 | 0 | 0
XYM4E | hla | 1530 | 0 | 1.1206 | 0 | 0 | 0 | 0 |  | XYM1 | hla | 1620 | 0.3574 | 0 | 0.089 | 0 | 1 | 0
DEC-OH | hla | 1530 | 0 | 0.5528 | 0 | 0 | 0 | 0 |  | XYM2 | hla | 1620 | 0 | 0.3738 | 0 | 0 | 0 | 0
DEC-OI | hla | 1530 | 0 | 0.1382 | 0 | 0 | 0 | 0 |  | XCLA | hla | 1620 | 0 | 0.6317 | 0 | 0 | 0 | 0
DBH-OH | hla | 1530 | 0 | 0.459 | 0 | 0 | 0 | 0 |  | XCLH | hla | 1620 | 0.8204 | 0 | 0.4424 | 0 | 0.8289 | 0
DBH-OI | hla | 1530 | 0 | 0.0575 | 0 | 0 | 0 | 0 |  | DEC-U | hla | 1620 | 0 | 0.4112 | 0 | 0 | 0 | 0
TOTAL | hla | 1530 | 1.8468 | 1.9585 | 1.2474 | 0 | 0.3565 | 0 |  | DEC-CI | hla | 1620 | 0 | 0.3364 | 0 | 0 | 0 | 0
*************************************************************************************************************** | [9 empty] | DBH-U | hla | 1620 | 0 | 0.2778 | 0 | 0 | 0 | 0
| MD | INC | AZT | TF | TVD | MODE |  |  |  | DBH-CI | hla | 1620 | 0 | 0.1557 | 0 | 0 | 0 | 0
SURVEY | 1560 | 37.33 | 180 | 0 | 1521.22 | Static |  |  |  | SAGE | hla | 1620 | 1.4697 | 0 | 0.4883 | 0 | 1 | 0
| MD | NN | EE | VV | NE | NV | EV |  |  | XYM3E | hla | 1620 | 0.9191 | 0 | 0.6762 | 0 | 0.9241 | 0
DRFR | nev | 1560 | 0.0453 | 0 | 0.0798 | 0 | -0.0577 | 0 |  | XYM4E | hla | 1620 | 0 | 1.141 | 0 | 0 | 0 | 0
DSFS | nev | 1560 | 0.0097 | 0 | 0.7257 | 0 | -0.084 | 0 |  | DEC-OI | hla | 1620 | 0 | 0.1869 | 0 | 0 | 0 | 0
DSTG | nev | 1560 | 0.0129 | 0 | 0.3223 | 0 | -0.0644 | 0 |  | DBH-OI | hla | 1620 | 0 | 0.0778 | 0 | 0 | 0 | 0
ABXY-TI1S | nev | 1560 | 0.0455 | 0 | 0.0042 | 0 | -0.0138 | 0 |  | TOTAL | hla | 1620 | 2.0404 | 1.7936 | 1.378 | 0 | 0.4011 | 0
ABXY-TI2S | nev | 1560 | 0 | 0 | 0 | 0 | 0 | 0 |  | ***************************************************************************************************************
ABZ | nev | 1560 | 0.0042 | 0 | 0.0009 | 0 | 0.0019 | 0 |  |  | MD | INC | AZT | TF | TVD | MODE
ASXY-TI1S | nev | 1560 | 0.0025 | 0 | 0.0005 | 0 | 0.0011 | 0 |  | SURVEY | 1650 | 43.33 | 180 | 0 | 1589.79 | Static
ASXY-TI2S | nev | 1560 | 0.0013 | 0 | 0.0003 | 0 | 0.0006 | 0 |  |  | MD | NN | EE | VV | NE | NV | EV
ASXY-TI3S | nev | 1560 | 0 | 0.008 | 0 | 0 | 0 | 0 |  | DRFR | nev | 1650 | 0.0581 | 0 | 0.0674 | 0 | -0.06 | 0
ASZ | nev | 1560 | 0.0051 | 0 | 0.001 | 0 | 0.0023 | 0 |  | DSFS | nev | 1650 | 0.0172 | 0 | 0.7925 | 0 | -0.1168 | 0
MBXY-TI1S | nev | 1560 | 0 | 0 | 0 | 0 | 0 | 0 |  | DSTG | nev | 1650 | 0.0237 | 0 | 0.3786 | 0 | -0.0947 | 0
MBXY-TI2S | nev | 1560 | 0 | 0.5199 | 0 | 0 | 0 | 0 |  | ABXY-TI1S | nev | 1650 | 0.0368 | 0 | 0.0068 | 0 | -0.0158 | 0
MBZ | nev | 1560 | 0 | 0 | 0 | 0 | 0 | 0 |  | ABXY-TI2S | nev | 1650 | 0 | 0.0083 | 0 | 0 | 0 | 0
MSXY-TI1S | nev | 1560 | 0 | 0 | 0 | 0 | 0 | 0 |  | ABZ | nev | 1650 | 0.0068 | 0 | 0.002 | 0 | 0.0037 | 0
MSXY-TI2S | nev | 1560 | 0 | 0 | 0 | 0 | 0 | 0 |  | ASXY-TI1S | nev | 1650 | 0.0039 | 0 | 0.0011 | 0 | 0.002 | 0
MSXY-TI3S | nev | 1560 | 0 | 0.0821 | 0 | 0 | 0 | 0 |  | ASXY-TI2S | nev | 1650 | 0.0019 | 0 | 0.0005 | 0 | 0.001 | 0
MSZ | nev | 1560 | 0 | 0 | 0 | 0 | 0 | 0 |  | ASXY-TI3S | nev | 1650 | 0 | 0.016 | 0 | 0 | 0 | 0
DECR | nev | 1560 | 0 | 0.0064 | 0 | 0 | 0 | 0 |  | ASZ | nev | 1650 | 0.0078 | 0 | 0.0021 | 0 | 0.0041 | 0
DBHR | nev | 1560 | 0 | 0.0197 | 0 | 0 | 0 | 0 |  | MBXY-TI1S | nev | 1650 | 0 | 0 | 0 | 0 | 0 | 0
AMIL | nev | 1560 | 0 | 0 | 0 | 0 | 0 | 0 |  | MBXY-TI2S | nev | 1650 | 0 | 0.9203 | 0 | 0 | 0 | 0
XYM1 | nev | 1560 | 0.0761 | 0 | 0.0162 | 0 | 0.0351 | 0 |  | MBZ | nev | 1650 | 0 | 0 | 0 | 0 | 0 | 0
XYM2 | nev | 1560 | 0 | 0.0945 | 0 | 0 | 0 | 0 |  | MSXY-TI1S | nev | 1650 | 0 | 0 | 0 | 0 | 0 | 0
XCLA | nev | 1560 | 0 | 0.3842 | 0 | 0 | 0 | 0 |  | MSXY-TI2S | nev | 1650 | 0 | 0 | 0 | 0 | 0 | 0
XCLH | nev | 1560 | 0.7276 | 0 | 0.0799 | 0 | 0.1681 | 0 |  | MSXY-TI3S | nev | 1650 | 0 | 0.164 | 0 | 0 | 0 | 0
DEC-U | nev | 1560 | 0 | 0.242 | 0 | 0 | 0 | 0 |  | MSZ | nev | 1650 | 0 | 0 | 0 | 0 | 0 | 0
DEC-OS | nev | 1560 | 0 | 0.5444 | 0 | 0 | 0 | 0 |  | DECR | nev | 1650 | 0 | 0.0098 | 0 | 0 | 0 | 0
DBH-U | nev | 1560 | 0 | 0.1785 | 0 | 0 | 0 | 0 |  | DBHR | nev | 1650 | 0 | 0.0301 | 0 | 0 | 0 | 0
DBH-OS | nev | 1560 | 0 | 0.3647 | 0 | 0 | 0 | 0 |  | AMIL | nev | 1650 | 0 | 0 | 0 | 0 | 0 | 0
SAGE | nev | 1560 | 1.6426 | 0 | 0.2357 | 0 | 0.6222 | 0 |  | XYM1 | nev | 1650 | 0.1248 | 0 | 0.0372 | 0 | 0.0682 | 0
XYM3E | nev | 1560 | 1.2271 | 0 | 0.0449 | 0 | 0.1042 | 0 |  | XYM2 | nev | 1650 | 0 | 0.1673 | 0 | 0 | 0 | 0
XYM4E | nev | 1560 | 0 | 1.2719 | 0 | 0 | 0 | 0 |  | XCLA | nev | 1650 | 0 | 0.4064 | 0 | 0 | 0 | 0
DEC-OH | nev | 1560 | 0 | 0.3781 | 0 | 0 | 0 | 0 |  | XCLH | nev | 1650 | 0.7794 | 0 | 0.1199 | 0 | 0.2136 | 0
DEC-OI | nev | 1560 | 0 | 0.0236 | 0 | 0 | 0 | 0 |  | DEC-U | nev | 1650 | 0 | 0.2025 | 0 | 0 | 0 | 0
DBH-OH | nev | 1560 | 0 | 0.2606 | 0 | 0 | 0 | 0 |  | DEC-CI | nev | 1650 | 0 | 0.1355 | 0 | 0 | 0 | 0
DBH-OI | nev | 1560 | 0 | 0.0041 | 0 | 0 | 0 | 0 |  | DBH-U | nev | 1650 | 0 | 0.0924 | 0 | 0 | 0 | 0
TOTAL | nev | 1560 | 3.7999 | 4.3829 | 1.5112 | 0 | 0.7156 | 0 |  | DBH-CI | nev | 1650 | 0 | 0.029 | 0 | 0 | 0 | 0
[10 empty] | SAGE | nev | 1650 | 2.2387 | 0 | 0.4459 | 0 | 0.9991 | 0
| MD | sigHS | sigLA | sigAH | corrHL | corrHA | corrLA |  |  | XYM3E | nev | 1650 | 1.2529 | 0 | 0.0627 | 0 | 0.1256 | 0
DRFR | hla | 1560 | 0.0485 | 0 | 0.3504 | 0 | -0.0811 | 0 |  | XYM4E | nev | 1650 | 0 | 1.3156 | 0 | 0 | 0 | 0
DSFS | hla | 1560 | 0.4381 | 0 | 0.7372 | 0 | -1 | 0 |  | DEC-OI | nev | 1650 | 0 | 0.0418 | 0 | 0 | 0 | 0
DSTG | hla | 1560 | 0.254 | 0 | 0.5202 | 0 | -1 | 0 |  | DBH-OI | nev | 1650 | 0 | 0.0073 | 0 | 0 | 0 | 0
ABXY-TI1S | hla | 1560 | 0.1305 | 0 | 0.1806 | 0 | 1 | 0 |  | TOTAL | nev | 1650 | 4.552 | 3.5464 | 1.917 | 0 | 1.1299 | 0
ABXY-TI2S | hla | 1560 | 0 | 0.002 | 0 | 0 | 0 | 0
ABZ | hla | 1560 | 0.0693 | 0 | 0.0155 | 0 | 1 | 0 |  |  | MD | sigHS | sigLA | sigAH | corrHL | corrHA | corrLA
ASXY-TI1S | hla | 1560 | 0.0538 | 0 | 0.0126 | 0 | 1 | 0 |  | DRFR | hla | 1650 | 0.0512 | 0 | 0.3506 | 0 | -0.0646 | 0
ASXY-TI2S | hla | 1560 | 0.038 | 0 | 0.0089 | 0 | 1 | 0 |  | DSFS | hla | 1650 | 0.5154 | 0 | 0.7376 | 0 | -1 | 0
ASXY-TI3S | hla | 1560 | 0 | 0.0896 | 0 | 0 | 0 | 0 |  | DSTG | hla | 1650 | 0.3102 | 0 | 0.5532 | 0 | -1 | 0
ASZ | hla | 1560 | 0.076 | 0 | 0.0178 | 0 | 1 | 0 |  | ABXY-TI1S | hla | 1650 | 0.083 | 0 | 0.1918 | 0 | 1 | 0
MBXY-TI1S | hla | 1560 | 0 | 0 | 0 | 0 | 0 | 0 |  | ABXY-TI2S | hla | 1650 | 0 | 0.0912 | 0 | 0 | 0 | 0
MBXY-TI2S | hla | 1560 | 0 | 0.721 | 0 | 0 | 0 | 0 |  | ABZ | hla | 1650 | 0.091 | 0 | 0.0238 | 0 | 1 | 0
MBZ | hla | 1560 | 0 | 0 | 0 | 0 | 0 | 0 |  | ASXY-TI1S | hla | 1650 | 0.0678 | 0 | 0.0189 | 0 | 1 | 0
MSXY-TI1S | hla | 1560 | 0 | 0 | 0 | 0 | 0 | 0 |  | ASXY-TI2S | hla | 1650 | 0.0479 | 0 | 0.0134 | 0 | 1 | 0
MSXY-TI2S | hla | 1560 | 0 | 0 | 0 | 0 | 0 | 0 |  | ASXY-TI3S | hla | 1650 | 0 | 0.1265 | 0 | 0 | 0 | 0
MSXY-TI3S | hla | 1560 | 0 | 0.2866 | 0 | 0 | 0 | 0 |  | ASZ | hla | 1650 | 0.0959 | 0 | 0.0268 | 0 | 1 | 0
MSZ | hla | 1560 | 0 | 0 | 0 | 0 | 0 | 0 |  | MBXY-TI1S | hla | 1650 | 0 | 0 | 0 | 0 | 0 | 0
DECR | hla | 1560 | 0 | 0.08 | 0 | 0 | 0 | 0 |  | MBXY-TI2S | hla | 1650 | 0 | 0.9593 | 0 | 0 | 0 | 0
DBHR | hla | 1560 | 0 | 0.1404 | 0 | 0 | 0 | 0 |  | MBZ | hla | 1650 | 0 | 0 | 0 | 0 | 0 | 0
AMIL | hla | 1560 | 0 | 0 | 0 | 0 | 0 | 0 |  | MSXY-TI1S | hla | 1650 | 0 | 0 | 0 | 0 | 0 | 0
XYM1 | hla | 1560 | 0.2965 | 0 | 0.0662 | 0 | 1 | 0 |  | MSXY-TI2S | hla | 1650 | 0 | 0 | 0 | 0 | 0 | 0
XYM2 | hla | 1560 | 0 | 0.3074 | 0 | 0 | 0 | 0 |  | MSXY-TI3S | hla | 1650 | 0 | 0.4049 | 0 | 0 | 0 | 0
XCLA | hla | 1560 | 0 | 0.6199 | 0 | 0 | 0 | 0 |  | MSZ | hla | 1650 | 0 | 0 | 0 | 0 | 0 | 0
XCLH | hla | 1560 | 0.8072 | 0 | 0.3949 | 0 | 0.8403 | 0 |  | DECR | hla | 1650 | 0 | 0.0989 | 0 | 0 | 0 | 0
DEC-U | hla | 1560 | 0 | 0.4919 | 0 | 0 | 0 | 0 |  | DBHR | hla | 1650 | 0 | 0.1735 | 0 | 0 | 0 | 0
DEC-OS | hla | 1560 | 0 | 0.7379 | 0 | 0 | 0 | 0 |  | AMIL | hla | 1650 | 0 | 0 | 0 | 0 | 0 | 0
DBH-U | hla | 1560 | 0 | 0.4225 | 0 | 0 | 0 | 0 |  | XYM1 | hla | 1650 | 0.3894 | 0 | 0.102 | 0 | 1 | 0
DBH-OS | hla | 1560 | 0 | 0.6039 | 0 | 0 | 0 | 0 |  | XYM2 | hla | 1650 | 0 | 0.409 | 0 | 0 | 0 | 0
SAGE | hla | 1560 | 1.3135 | 0 | 0.3912 | 0 | 1 | 0 |  | XCLA | hla | 1650 | 0 | 0.6375 | 0 | 0 | 0 | 0
XYM3E | hla | 1560 | 0.9449 | 0 | 0.6157 | 0 | 0.9324 | 0 |  | XCLH | hla | 1650 | 0.8259 | 0 | 0.4661 | 0 | 0.8228 | 0
XYM4E | hla | 1560 | 0 | 1.1278 | 0 | 0 | 0 | 0 |  | DEC-U | hla | 1650 | 0 | 0.4499 | 0 | 0 | 0 | 0
DEC-OH | hla | 1560 | 0 | 0.6149 | 0 | 0 | 0 | 0 |  | DEC-CI | hla | 1650 | 0 | 0.3681 | 0 | 0 | 0 | 0
DEC-OI | hla | 1560 | 0 | 0.1537 | 0 | 0 | 0 | 0 |  | DBH-U | hla | 1650 | 0 | 0.304 | 0 | 0 | 0 | 0
DBH-OH | hla | 1560 | 0 | 0.5105 | 0 | 0 | 0 | 0 |  | DBH-CI | hla | 1650 | 0 | 0.1704 | 0 | 0 | 0 | 0
DBH-OI | hla | 1560 | 0 | 0.064 | 0 | 0 | 0 | 0 |  | SAGE | hla | 1650 | 1.5466 | 0 | 0.541 | 0 | 1 | 0
TOTAL | hla | 1560 | 1.9101 | 2.0935 | 1.2894 | 0 | 0.3712 | 0 |  | XYM3E | hla | 1650 | 0.9043 | 0 | 0.7055 | 0 | 0.9196 | 0
*************************************************************************************************************** | [9 empty] | XYM4E | hla | 1650 | 0 | 1.147 | 0 | 0 | 0 | 0
| MD | INC | AZT | TF | TVD | MODE |  |  |  | DEC-OI | hla | 1650 | 0 | 0.2045 | 0 | 0 | 0 | 0
SURVEY | 1590 | 39.33 | 180 | 0 | 1544.75 | Static |  |  |  | DBH-OI | hla | 1650 | 0 | 0.0852 | 0 | 0 | 0 | 0
| MD | NN | EE | VV | NE | NV | EV |  |  | TOTAL | hla | 1650 | 2.1069 | 1.8832 | 1.4247 | 0 | 0.4162 | 0
DRFR | nev | 1590 | 0.0495 | 0 | 0.0757 | 0 | -0.0588 | 0 |  | ***************************************************************************************************************
DSFS | nev | 1590 | 0.0119 | 0 | 0.7483 | 0 | -0.0943 | 0 |  |  | MD | INC | AZT | TF | TVD | MODE
DSTG | nev | 1590 | 0.016 | 0 | 0.341 | 0 | -0.0738 | 0 |  | SURVEY | 1680 | 45.33 | 180 | 0 | 1611.25 | Static
ABXY-TI1S | nev | 1590 | 0.0423 | 0 | 0.005 | 0 | -0.0145 | 0 |  |  | MD | NN | EE | VV | NE | NV | EV
ABXY-TI2S | nev | 1590 | 0 | 0.0008 | 0 | 0 | 0 | 0 |  | DRFR | nev | 1680 | 0.0625 | 0 | 0.0632 | 0 | -0.0602 | 0
ABZ | nev | 1590 | 0.005 | 0 | 0.0012 | 0 | 0.0024 | 0 |  | DSFS | nev | 1680 | 0.0204 | 0 | 0.8141 | 0 | -0.129 | 0
ASXY-TI1S | nev | 1590 | 0.003 | 0 | 0.0007 | 0 | 0.0014 | 0 |  | DSTG | nev | 1680 | 0.0284 | 0 | 0.3972 | 0 | -0.1062 | 0
ASXY-TI2S | nev | 1590 | 0.0015 | 0 | 0.0003 | 0 | 0.0007 | 0 |  | ABXY-TI1S | nev | 1680 | 0.0345 | 0 | 0.0079 | 0 | -0.0165 | 0
ASXY-TI3S | nev | 1590 | 0 | 0.0102 | 0 | 0 | 0 | 0 |  | ABXY-TI2S | nev | 1680 | 0 | 0.0152 | 0 | 0 | 0 | 0
ASZ | nev | 1590 | 0.0059 | 0 | 0.0013 | 0 | 0.0028 | 0 |  | ABZ | nev | 1680 | 0.0079 | 0 | 0.0026 | 0 | 0.0045 | 0
MBXY-TI1S | nev | 1590 | 0 | 0 | 0 | 0 | 0 | 0 |  | ASXY-TI1S | nev | 1680 | 0.0044 | 0 | 0.0013 | 0 | 0.0024 | 0
MBXY-TI2S | nev | 1590 | 0 | 0.6355 | 0 | 0 | 0 | 0 |  | ASXY-TI2S | nev | 1680 | 0.0022 | 0 | 0.0007 | 0 | 0.0012 | 0
MBZ | nev | 1590 | 0 | 0 | 0 | 0 | 0 | 0 |  | ASXY-TI3S | nev | 1680 | 0 | 0.0197 | 0 | 0 | 0 | 0
MSXY-TI1S | nev | 1590 | 0 | 0 | 0 | 0 | 0 | 0 |  | ASZ | nev | 1680 | 0.0087 | 0 | 0.0027 | 0 | 0.0048 | 0
MSXY-TI2S | nev | 1590 | 0 | 0 | 0 | 0 | 0 | 0 |  | MBXY-TI1S | nev | 1680 | 0 | 0 | 0 | 0 | 0 | 0
MSXY-TI3S | nev | 1590 | 0 | 0.1047 | 0 | 0 | 0 | 0 |  | MBXY-TI2S | nev | 1680 | 0 | 1.0923 | 0 | 0 | 0 | 0
MSZ | nev | 1590 | 0 | 0 | 0 | 0 | 0 | 0 |  | MBZ | nev | 1680 | 0 | 0 | 0 | 0 | 0 | 0
DECR | nev | 1590 | 0 | 0.0074 | 0 | 0 | 0 | 0 |  | MSXY-TI1S | nev | 1680 | 0 | 0 | 0 | 0 | 0 | 0
DBHR | nev | 1590 | 0 | 0.0229 | 0 | 0 | 0 | 0 |  | MSXY-TI2S | nev | 1680 | 0 | 0 | 0 | 0 | 0 | 0
AMIL | nev | 1590 | 0 | 0 | 0 | 0 | 0 | 0 |  | MSXY-TI3S | nev | 1680 | 0 | 0.2017 | 0 | 0 | 0 | 0
XYM1 | nev | 1590 | 0.0908 | 0 | 0.0217 | 0 | 0.0444 | 0 |  | MSZ | nev | 1680 | 0 | 0 | 0 | 0 | 0 | 0
XYM2 | nev | 1590 | 0 | 0.1155 | 0 | 0 | 0 | 0 |  | DECR | nev | 1680 | 0 | 0.0111 | 0 | 0 | 0 | 0
XCLA | nev | 1590 | 0 | 0.3916 | 0 | 0 | 0 | 0 |  | DBHR | nev | 1680 | 0 | 0.0341 | 0 | 0 | 0 | 0
XCLH | nev | 1590 | 0.7459 | 0 | 0.0922 | 0 | 0.1831 | 0 |  | AMIL | nev | 1680 | 0 | 0 | 0 | 0 | 0 | 0
DEC-U | nev | 1590 | 0 | 0.2958 | 0 | 0 | 0 | 0 |  | XYM1 | nev | 1680 | 0.1439 | 0 | 0.0478 | 0 | 0.0829 | 0
DEC-OS | nev | 1590 | 0 | 0.6655 | 0 | 0 | 0 | 0 |  | XYM2 | nev | 1680 | 0 | 0.1986 | 0 | 0 | 0 | 0
DBH-U | nev | 1590 | 0 | 0.2182 | 0 | 0 | 0 | 0 |  | XCLA | nev | 1680 | 0 | 0.4139 | 0 | 0 | 0 | 0
DBH-OS | nev | 1590 | 0 | 0.4458 | 0 | 0 | 0 | 0 |  | XCLH | nev | 1680 | 0.7945 | 0 | 0.1354 | 0 | 0.2288 | 0
SAGE | nev | 1590 | 1.8348 | 0 | 0.295 | 0 | 0.7357 | 0 |  | DEC-U | nev | 1680 | 0 | 0.2403 | 0 | 0 | 0 | 0
XYM3E | nev | 1590 | 1.2367 | 0 | 0.0507 | 0 | 0.1116 | 0 |  | DEC-CI | nev | 1680 | 0 | 0.1609 | 0 | 0 | 0 | 0
XYM4E | nev | 1590 | 0 | 1.2873 | 0 | 0 | 0 | 0 |  | DBH-U | nev | 1680 | 0 | 0.1097 | 0 | 0 | 0 | 0
DEC-OH | nev | 1590 | 0 | 0.4621 | 0 | 0 | 0 | 0 |  | DBH-CI | nev | 1680 | 0 | 0.0345 | 0 | 0 | 0 | 0
DEC-OI | nev | 1590 | 0 | 0.0289 | 0 | 0 | 0 | 0 |  | SAGE | nev | 1680 | 2.4483 | 0 | 0.5397 | 0 | 1.1495 | 0
DBH-OH | nev | 1590 | 0 | 0.3186 | 0 | 0 | 0 | 0 |  | XYM3E | nev | 1680 | 1.2596 | 0 | 0.0689 | 0 | 0.132 | 0
DBH-OI | nev | 1590 | 0 | 0.005 | 0 | 0 | 0 | 0 |  | XYM4E | nev | 1680 | 0 | 1.3284 | 0 | 0 | 0 | 0
TOTAL | nev | 1590 | 4.0432 | 5.016 | 1.633 | 0 | 0.8408 | 0 |  | DEC-OI | nev | 1680 | 0 | 0.0496 | 0 | 0 | 0 | 0
[10 empty] | DBH-OI | nev | 1680 | 0 | 0.0086 | 0 | 0 | 0 | 0
| MD | sigHS | sigLA | sigAH | corrHL | corrHA | corrLA |  |  | TOTAL | nev | 1680 | 4.8152 | 3.9186 | 2.0814 | 0 | 1.2944 | 0
DRFR | hla | 1590 | 0.0494 | 0 | 0.3505 | 0 | -0.0753 | 0
DSFS | hla | 1590 | 0.4639 | 0 | 0.7382 | 0 | -1 | 0 |  |  | MD | sigHS | sigLA | sigAH | corrHL | corrHA | corrLA
DSTG | hla | 1590 | 0.2724 | 0 | 0.5318 | 0 | -1 | 0 |  | DRFR | hla | 1680 | 0.0519 | 0 | 0.3507 | 0 | -0.0595 | 0
ABXY-TI1S | hla | 1590 | 0.1145 | 0 | 0.1849 | 0 | 1 | 0 |  | DSFS | hla | 1680 | 0.5411 | 0 | 0.736 | 0 | -1 | 0
ABXY-TI2S | hla | 1590 | 0 | 0.0285 | 0 | 0 | 0 | 0 |  | DSTG | hla | 1680 | 0.3297 | 0 | 0.563 | 0 | -1 | 0
ABZ | hla | 1590 | 0.0763 | 0 | 0.018 | 0 | 1 | 0 |  | ABXY-TI1S | hla | 1680 | 0.0675 | 0 | 0.1944 | 0 | 1 | 0
ASXY-TI1S | hla | 1590 | 0.0584 | 0 | 0.0145 | 0 | 1 | 0 |  | ABXY-TI2S | hla | 1680 | 0 | 0.1235 | 0 | 0 | 0 | 0
ASXY-TI2S | hla | 1590 | 0.0413 | 0 | 0.0103 | 0 | 1 | 0 |  | ABZ | hla | 1680 | 0.0987 | 0 | 0.0271 | 0 | 1 | 0
ASXY-TI3S | hla | 1590 | 0 | 0.1011 | 0 | 0 | 0 | 0 |  | ASXY-TI1S | hla | 1680 | 0.0724 | 0 | 0.0214 | 0 | 1 | 0
ASZ | hla | 1590 | 0.0827 | 0 | 0.0205 | 0 | 1 | 0 |  | ASXY-TI2S | hla | 1680 | 0.0512 | 0 | 0.0151 | 0 | 1 | 0
MBXY-TI1S | hla | 1590 | 0 | 0 | 0 | 0 | 0 | 0 |  | ASXY-TI3S | hla | 1680 | 0 | 0.1403 | 0 | 0 | 0 | 0
MBXY-TI2S | hla | 1590 | 0 | 0.7972 | 0 | 0 | 0 | 0 |  | ASZ | hla | 1680 | 0.1024 | 0 | 0.0302 | 0 | 1 | 0
MBZ | hla | 1590 | 0 | 0 | 0 | 0 | 0 | 0 |  | MBXY-TI1S | hla | 1680 | 0 | 0 | 0 | 0 | 0 | 0
MSXY-TI1S | hla | 1590 | 0 | 0 | 0 | 0 | 0 | 0 |  | MBXY-TI2S | hla | 1680 | 0 | 1.0451 | 0 | 0 | 0 | 0
MSXY-TI2S | hla | 1590 | 0 | 0 | 0 | 0 | 0 | 0 |  | MBZ | hla | 1680 | 0 | 0 | 0 | 0 | 0 | 0
MSXY-TI3S | hla | 1590 | 0 | 0.3236 | 0 | 0 | 0 | 0 |  | MSXY-TI1S | hla | 1680 | 0 | 0 | 0 | 0 | 0 | 0
MSZ | hla | 1590 | 0 | 0 | 0 | 0 | 0 | 0 |  | MSXY-TI2S | hla | 1680 | 0 | 0 | 0 | 0 | 0 | 0
DECR | hla | 1590 | 0 | 0.0862 | 0 | 0 | 0 | 0 |  | MSXY-TI3S | hla | 1680 | 0 | 0.4491 | 0 | 0 | 0 | 0
DBHR | hla | 1590 | 0 | 0.1513 | 0 | 0 | 0 | 0 |  | MSZ | hla | 1680 | 0 | 0 | 0 | 0 | 0 | 0
AMIL | hla | 1590 | 0 | 0 | 0 | 0 | 0 | 0 |  | DECR | hla | 1680 | 0 | 0.1053 | 0 | 0 | 0 | 0
XYM1 | hla | 1590 | 0.3264 | 0 | 0.0771 | 0 | 1 | 0 |  | DBHR | hla | 1680 | 0 | 0.1848 | 0 | 0 | 0 | 0
XYM2 | hla | 1590 | 0 | 0.3399 | 0 | 0 | 0 | 0 |  | AMIL | hla | 1680 | 0 | 0 | 0 | 0 | 0 | 0
XCLA | hla | 1590 | 0 | 0.6258 | 0 | 0 | 0 | 0 |  | XYM1 | hla | 1680 | 0.4221 | 0 | 0.1162 | 0 | 1 | 0
XCLH | hla | 1590 | 0.8142 | 0 | 0.4186 | 0 | 0.8347 | 0 |  | XYM2 | hla | 1680 | 0 | 0.4456 | 0 | 0 | 0 | 0
DEC-U | hla | 1590 | 0 | 0.5439 | 0 | 0 | 0 | 0 |  | XCLA | hla | 1680 | 0 | 0.6433 | 0 | 0 | 0 | 0
DEC-OS | hla | 1590 | 0 | 0.8158 | 0 | 0 | 0 | 0 |  | XCLH | hla | 1680 | 0.8306 | 0 | 0.4898 | 0 | 0.8164 | 0
DBH-U | hla | 1590 | 0 | 0.4672 | 0 | 0 | 0 | 0 |  | DEC-U | hla | 1680 | 0 | 0.4902 | 0 | 0 | 0 | 0
DBH-OS | hla | 1590 | 0 | 0.6677 | 0 | 0 | 0 | 0 |  | DEC-CI | hla | 1680 | 0 | 0.4011 | 0 | 0 | 0 | 0
SAGE | hla | 1590 | 1.392 | 0 | 0.4384 | 0 | 1 | 0 |  | DBH-U | hla | 1680 | 0 | 0.3312 | 0 | 0 | 0 | 0
XYM3E | hla | 1590 | 0.9326 | 0 | 0.6462 | 0 | 0.9283 | 0 |  | DBH-CI | hla | 1680 | 0 | 0.1856 | 0 | 0 | 0 | 0
XYM4E | hla | 1590 | 0 | 1.1346 | 0 | 0 | 0 | 0 |  | SAGE | hla | 1680 | 1.6225 | 0 | 0.5963 | 0 | 1 | 0
DEC-OH | hla | 1590 | 0 | 0.6798 | 0 | 0 | 0 | 0 |  | XYM3E | hla | 1680 | 0.8885 | 0 | 0.7342 | 0 | 0.9149 | 0
DEC-OI | hla | 1590 | 0 | 0.17 | 0 | 0 | 0 | 0 |  | XYM4E | hla | 1680 | 0 | 1.1526 | 0 | 0 | 0 | 0
DBH-OH | hla | 1590 | 0 | 0.5644 | 0 | 0 | 0 | 0 |  | DEC-OI | hla | 1680 | 0 | 0.2228 | 0 | 0 | 0 | 0
DBH-OI | hla | 1590 | 0 | 0.0708 | 0 | 0 | 0 | 0 |  | DBH-OI | hla | 1680 | 0 | 0.0928 | 0 | 0 | 0 | 0
TOTAL | hla | 1590 | 1.9747 | 2.2396 | 1.333 | 0 | 0.3861 | 0 |  | TOTAL | hla | 1680 | 2.1741 | 1.9795 | 1.473 | 0 | 0.4314 | 0
*************************************************************************************************************** | [9 empty] | ***************************************************************************************************************
| MD | INC | AZT | TF | TVD | MODE |  |  |  |  | MD | INC | AZT | TF | TVD | MODE
SURVEY | 1620 | 41.33 | 180 | 0 | 1567.62 | Static |  |  |  | SURVEY | 1710 | 47.33 | 180 | 0 | 1631.97 | Static
| MD | NN | EE | VV | NE | NV | EV |  |  |  | MD | NN | EE | VV | NE | NV | EV
DRFR | nev | 1620 | 0.0538 | 0 | 0.0716 | 0 | -0.0595 | 0 |  | DRFR | nev | 1710 | 0.0668 | 0 | 0.0591 | 0 | -0.06 | 0
DSFS | nev | 1620 | 0.0144 | 0 | 0.7706 | 0 | -0.1053 | 0 |  | DSFS | nev | 1710 | 0.0241 | 0 | 0.8352 | 0 | -0.1418 | 0
DSTG | nev | 1620 | 0.0196 | 0 | 0.3598 | 0 | -0.0839 | 0 |  | DSTG | nev | 1710 | 0.0337 | 0 | 0.4157 | 0 | -0.1184 | 0
ABXY-TI1S | nev | 1620 | 0.0395 | 0 | 0.0058 | 0 | -0.0152 | 0 |  | ABXY-TI1S | nev | 1710 | 0.0323 | 0 | 0.009 | 0 | -0.017 | 0
ABXY-TI2S | nev | 1620 | 0 | 0.0035 | 0 | 0 | 0 | 0 |  | ABXY-TI2S | nev | 1710 | 0 | 0.0244 | 0 | 0 | 0 | 0
ABZ | nev | 1620 | 0.0058 | 0 | 0.0016 | 0 | 0.003 | 0 |  | ABZ | nev | 1710 | 0.009 | 0 | 0.0033 | 0 | 0.0054 | 0
ASXY-TI1S | nev | 1620 | 0.0034 | 0 | 0.0009 | 0 | 0.0017 | 0 |  | ASXY-TI1S | nev | 1710 | 0.0049 | 0 | 0.0016 | 0 | 0.0028 | 0
ASXY-TI2S | nev | 1620 | 0.0017 | 0 | 0.0004 | 0 | 0.0009 | 0 |  | ASXY-TI2S | nev | 1710 | 0.0024 | 0 | 0.0008 | 0 | 0.0014 | 0
ASXY-TI3S | nev | 1620 | 0 | 0.0129 | 0 | 0 | 0 | 0 |  | ASXY-TI3S | nev | 1710 | 0 | 0.024 | 0 | 0 | 0 | 0
ASZ | nev | 1620 | 0.0068 | 0 | 0.0017 | 0 | 0.0034 | 0 |  | ASZ | nev | 1710 | 0.0097 | 0 | 0.0032 | 0 | 0.0056 | 0
MBXY-TI1S | nev | 1620 | 0 | 0 | 0 | 0 | 0 | 0 |  | MBXY-TI1S | nev | 1710 | 0 | 0 | 0 | 0 | 0 | 0
MBXY-TI2S | nev | 1620 | 0 | 0.7685 | 0 | 0 | 0 | 0 |  | MBXY-TI2S | nev | 1710 | 0 | 1.2858 | 0 | 0 | 0 | 0
MBZ | nev | 1620 | 0 | 0 | 0 | 0 | 0 | 0 |  | MBZ | nev | 1710 | 0 | 0 | 0 | 0 | 0 | 0
MSXY-TI1S | nev | 1620 | 0 | 0 | 0 | 0 | 0 | 0 |  | MSXY-TI1S | nev | 1710 | 0 | 0 | 0 | 0 | 0 | 0
MSXY-TI2S | nev | 1620 | 0 | 0 | 0 | 0 | 0 | 0 |  | MSXY-TI2S | nev | 1710 | 0 | 0 | 0 | 0 | 0 | 0
MSXY-TI3S | nev | 1620 | 0 | 0.1318 | 0 | 0 | 0 | 0 |  | MSXY-TI3S | nev | 1710 | 0 | 0.2456 | 0 | 0 | 0 | 0
MSZ | nev | 1620 | 0 | 0 | 0 | 0 | 0 | 0 |  | MSZ | nev | 1710 | 0 | 0 | 0 | 0 | 0 | 0
DECR | nev | 1620 | 0 | 0.0086 | 0 | 0 | 0 | 0 |  | DECR | nev | 1710 | 0 | 0.0125 | 0 | 0 | 0 | 0
DBHR | nev | 1620 | 0 | 0.0263 | 0 | 0 | 0 | 0 |  | DBHR | nev | 1710 | 0 | 0.0385 | 0 | 0 | 0 | 0
AMIL | nev | 1620 | 0 | 0 | 0 | 0 | 0 | 0 |  | AMIL | nev | 1710 | 0 | 0 | 0 | 0 | 0 | 0
XYM1 | nev | 1620 | 0.107 | 0 | 0.0286 | 0 | 0.0554 | 0 |  | XYM1 | nev | 1710 | 0.1644 | 0 | 0.0605 | 0 | 0.0997 | 0
XYM2 | nev | 1620 | 0 | 0.1397 | 0 | 0 | 0 | 0 |  | XYM2 | nev | 1710 | 0 | 0.2338 | 0 | 0 | 0 | 0
XCLA | nev | 1620 | 0 | 0.399 | 0 | 0 | 0 | 0 |  | XCLA | nev | 1710 | 0 | 0.4213 | 0 | 0 | 0 | 0
XCLH | nev | 1620 | 0.7632 | 0 | 0.1055 | 0 | 0.1983 | 0 |  | XCLH | nev | 1710 | 0.8085 | 0 | 0.1519 | 0 | 0.2441 | 0
DEC-U | nev | 1620 | 0 | 0.3577 | 0 | 0 | 0 | 0 |  | DEC-U | nev | 1710 | 0 | 0.2829 | 0 | 0 | 0 | 0
DEC-OS | nev | 1620 | 0 | 0.8048 | 0 | 0 | 0 | 0 |  | DEC-CI | nev | 1710 | 0 | 0.1893 | 0 | 0 | 0 | 0
DBH-U | nev | 1620 | 0 | 0.2639 | 0 | 0 | 0 | 0 |  | DBH-U | nev | 1710 | 0 | 0.1292 | 0 | 0 | 0 | 0
DBH-OS | nev | 1620 | 0 | 0.5391 | 0 | 0 | 0 | 0 |  | DBH-CI | nev | 1710 | 0 | 0.0406 | 0 | 0 | 0 | 0
SAGE | nev | 1620 | 2.0338 | 0 | 0.3647 | 0 | 0.8612 | 0 |  | SAGE | nev | 1710 | 2.6613 | 0 | 0.6472 | 0 | 1.3124 | 0
XYM3E | nev | 1620 | 1.2453 | 0 | 0.0566 | 0 | 0.1188 | 0 |  | XYM3E | nev | 1710 | 1.2654 | 0 | 0.075 | 0 | 0.138 | 0
XYM4E | nev | 1620 | 0 | 1.3019 | 0 | 0 | 0 | 0 |  | XYM4E | nev | 1710 | 0 | 1.3404 | 0 | 0 | 0 | 0
DEC-OH | nev | 1620 | 0 | 0.5589 | 0 | 0 | 0 | 0 |  | DEC-OI | nev | 1710 | 0 | 0.0584 | 0 | 0 | 0 | 0
DEC-OI | nev | 1620 | 0 | 0.0349 | 0 | 0 | 0 | 0 |  | DBH-OI | nev | 1710 | 0 | 0.0101 | 0 | 0 | 0 | 0
DBH-OH | nev | 1620 | 0 | 0.3853 | 0 | 0 | 0 | 0 |  | TOTAL | nev | 1710 | 5.0826 | 4.3367 | 2.2625 | 0 | 1.4722 | 0
DBH-OI | nev | 1620 | 0 | 0.0061 | 0 | 0 | 0 | 0
TOTAL | nev | 1620 | 4.2943 | 5.7429 | 1.7679 | 0 | 0.9788 | 0 |  |  | MD | sigHS | sigLA | sigAH | corrHL | corrHA | corrLA
[10 empty] | DRFR | hla | 1710 | 0.0526 | 0 | 0.3509 | 0 | -0.0547 | 0
| MD | sigHS | sigLA | sigAH | corrHL | corrHA | corrLA |  |  | DSFS | hla | 1710 | 0.5668 | 0 | 0.7335 | 0 | -1 | 0
DRFR | hla | 1620 | 0.0503 | 0 | 0.3505 | 0 | -0.0698 | 0 |  | DSTG | hla | 1710 | 0.3495 | 0 | 0.5721 | 0 | -1 | 0
DSFS | hla | 1620 | 0.4897 | 0 | 0.7384 | 0 | -1 | 0 |  | ABXY-TI1S | hla | 1710 | 0.0522 | 0 | 0.1965 | 0 | 1 | 0
DSTG | hla | 1620 | 0.2911 | 0 | 0.5428 | 0 | -1 | 0 |  | ABXY-TI2S | hla | 1710 | 0 | 0.1562 | 0 | 0 | 0 | 0
ABXY-TI1S | hla | 1620 | 0.0987 | 0 | 0.1886 | 0 | 1 | 0 |  | ABZ | hla | 1710 | 0.1065 | 0 | 0.0307 | 0 | 1 | 0
ABXY-TI2S | hla | 1620 | 0 | 0.0595 | 0 | 0 | 0 | 0 |  | ASXY-TI1S | hla | 1710 | 0.0769 | 0 | 0.024 | 0 | 1 | 0
ABZ | hla | 1620 | 0.0835 | 0 | 0.0208 | 0 | 1 | 0 |  | ASXY-TI2S | hla | 1710 | 0.0544 | 0 | 0.017 | 0 | 1 | 0
ASXY-TI1S | hla | 1620 | 0.0631 | 0 | 0.0167 | 0 | 1 | 0 |  | ASXY-TI3S | hla | 1710 | 0 | 0.1549 | 0 | 0 | 0 | 0
ASXY-TI2S | hla | 1620 | 0.0446 | 0 | 0.0118 | 0 | 1 | 0 |  | ASZ | hla | 1710 | 0.1087 | 0 | 0.0339 | 0 | 1 | 0
ASXY-TI3S | hla | 1620 | 0 | 0.1135 | 0 | 0 | 0 | 0 |  | MBXY-TI1S | hla | 1710 | 0 | 0 | 0 | 0 | 0 | 0
ASZ | hla | 1620 | 0.0893 | 0 | 0.0235 | 0 | 1 | 0 |  | MBXY-TI2S | hla | 1710 | 0 | 1.1339 | 0 | 0 | 0 | 0
MBXY-TI1S | hla | 1620 | 0 | 0 | 0 | 0 | 0 | 0 |  | MBZ | hla | 1710 | 0 | 0 | 0 | 0 | 0 | 0
MBXY-TI2S | hla | 1620 | 0 | 0.8766 | 0 | 0 | 0 | 0 |  | MSXY-TI1S | hla | 1710 | 0 | 0 | 0 | 0 | 0 | 0
MBZ | hla | 1620 | 0 | 0 | 0 | 0 | 0 | 0 |  | MSXY-TI2S | hla | 1710 | 0 | 0 | 0 | 0 | 0 | 0
MSXY-TI1S | hla | 1620 | 0 | 0 | 0 | 0 | 0 | 0 |  | MSXY-TI3S | hla | 1710 | 0 | 0.4956 | 0 | 0 | 0 | 0
MSXY-TI2S | hla | 1620 | 0 | 0 | 0 | 0 | 0 | 0 |  | MSZ | hla | 1710 | 0 | 0 | 0 | 0 | 0 | 0
MSXY-TI3S | hla | 1620 | 0 | 0.3631 | 0 | 0 | 0 | 0 |  | DECR | hla | 1710 | 0 | 0.1118 | 0 | 0 | 0 | 0
MSZ | hla | 1620 | 0 | 0 | 0 | 0 | 0 | 0 |  | DBHR | hla | 1710 | 0 | 0.1962 | 0 | 0 | 0 | 0
DECR | hla | 1620 | 0 | 0.0925 | 0 | 0 | 0 | 0 |  | AMIL | hla | 1710 | 0 | 0 | 0 | 0 | 0 | 0
DBHR | hla | 1620 | 0 | 0.1623 | 0 | 0 | 0 | 0 |  | XYM1 | hla | 1710 | 0.4557 | 0 | 0.1315 | 0 | 1 | 0
AMIL | hla | 1620 | 0 | 0 | 0 | 0 | 0 | 0 |  | XYM2 | hla | 1710 | 0 | 0.4835 | 0 | 0 | 0 | 0
XYM1 | hla | 1620 | 0.3574 | 0 | 0.089 | 0 | 1 | 0 |  | XCLA | hla | 1710 | 0 | 0.649 | 0 | 0 | 0 | 0
XYM2 | hla | 1620 | 0 | 0.3738 | 0 | 0 | 0 | 0 |  | XCLH | hla | 1710 | 0.8348 | 0 | 0.5134 | 0 | 0.8097 | 0
XCLA | hla | 1620 | 0 | 0.6317 | 0 | 0 | 0 | 0 |  | DEC-U | hla | 1710 | 0 | 0.5318 | 0 | 0 | 0 | 0
XCLH | hla | 1620 | 0.8204 | 0 | 0.4424 | 0 | 0.8289 | 0 |  | DEC-CI | hla | 1710 | 0 | 0.4351 | 0 | 0 | 0 | 0
DEC-U | hla | 1620 | 0 | 0.5981 | 0 | 0 | 0 | 0 |  | DBH-U | hla | 1710 | 0 | 0.3594 | 0 | 0 | 0 | 0
DEC-OS | hla | 1620 | 0 | 0.8971 | 0 | 0 | 0 | 0 |  | DBH-CI | hla | 1710 | 0 | 0.2014 | 0 | 0 | 0 | 0
DBH-U | hla | 1620 | 0 | 0.5137 | 0 | 0 | 0 | 0 |  | SAGE | hla | 1710 | 1.6972 | 0 | 0.6542 | 0 | 1 | 0
DBH-OS | hla | 1620 | 0 | 0.7342 | 0 | 0 | 0 | 0 |  | XYM3E | hla | 1710 | 0.8714 | 0 | 0.7622 | 0 | 0.9099 | 0
SAGE | hla | 1620 | 1.4697 | 0 | 0.4883 | 0 | 1 | 0 |  | XYM4E | hla | 1710 | 0 | 1.1578 | 0 | 0 | 0 | 0
XYM3E | hla | 1620 | 0.9191 | 0 | 0.6762 | 0 | 0.9241 | 0 |  | DEC-OI | hla | 1710 | 0 | 0.2417 | 0 | 0 | 0 | 0
XYM4E | hla | 1620 | 0 | 1.141 | 0 | 0 | 0 | 0 |  | DBH-OI | hla | 1710 | 0 | 0.1007 | 0 | 0 | 0 | 0
DEC-OH | hla | 1620 | 0 | 0.7476 | 0 | 0 | 0 | 0 |  | TOTAL | hla | 1710 | 2.2417 | 2.0825 | 1.5231 | 0 | 0.4467 | 0
DEC-OI | hla | 1620 | 0 | 0.1869 | 0 | 0 | 0 | 0 |  | ***************************************************************************************************************
DBH-OH | hla | 1620 | 0 | 0.6207 | 0 | 0 | 0 | 0 |  |  | MD | INC | AZT | TF | TVD | MODE
DBH-OI | hla | 1620 | 0 | 0.0778 | 0 | 0 | 0 | 0 |  | SURVEY | 1740 | 49.33 | 180 | 0 | 1651.91 | Static
TOTAL | hla | 1620 | 2.0404 | 2.3964 | 1.378 | 0 | 0.4011 | 0 |  |  | MD | NN | EE | VV | NE | NV | EV
*************************************************************************************************************** | [9 empty] | DRFR | nev | 1740 | 0.0711 | 0 | 0.0549 | 0 | -0.0596 | 0
| MD | INC | AZT | TF | TVD | MODE |  |  |  | DSFS | nev | 1740 | 0.0281 | 0 | 0.8557 | 0 | -0.1551 | 0
SURVEY | 1650 | 43.33 | 180 | 0 | 1589.79 | Static |  |  |  | DSTG | nev | 1740 | 0.0397 | 0 | 0.4338 | 0 | -0.1313 | 0
| MD | NN | EE | VV | NE | NV | EV |  |  | ABXY-TI1S | nev | 1740 | 0.0304 | 0 | 0.0102 | 0 | -0.0176 | 0
DRFR | nev | 1650 | 0.0581 | 0 | 0.0674 | 0 | -0.06 | 0 |  | ABXY-TI2S | nev | 1740 | 0 | 0.0359 | 0 | 0 | 0 | 0
DSFS | nev | 1650 | 0.0172 | 0 | 0.7925 | 0 | -0.1168 | 0 |  | ABZ | nev | 1740 | 0.0102 | 0 | 0.0041 | 0 | 0.0065 | 0
DSTG | nev | 1650 | 0.0237 | 0 | 0.3786 | 0 | -0.0947 | 0 |  | ASXY-TI1S | nev | 1740 | 0.0054 | 0 | 0.002 | 0 | 0.0032 | 0
ABXY-TI1S | nev | 1650 | 0.0368 | 0 | 0.0068 | 0 | -0.0158 | 0 |  | ASXY-TI2S | nev | 1740 | 0.0027 | 0 | 0.001 | 0 | 0.0016 | 0
ABXY-TI2S | nev | 1650 | 0 | 0.0083 | 0 | 0 | 0 | 0 |  | ASXY-TI3S | nev | 1740 | 0 | 0.0289 | 0 | 0 | 0 | 0
ABZ | nev | 1650 | 0.0068 | 0 | 0.002 | 0 | 0.0037 | 0 |  | ASZ | nev | 1740 | 0.0107 | 0 | 0.0039 | 0 | 0.0065 | 0
ASXY-TI1S | nev | 1650 | 0.0039 | 0 | 0.0011 | 0 | 0.002 | 0 |  | MBXY-TI1S | nev | 1740 | 0 | 0 | 0 | 0 | 0 | 0
ASXY-TI2S | nev | 1650 | 0.0019 | 0 | 0.0005 | 0 | 0.001 | 0 |  | MBXY-TI2S | nev | 1740 | 0 | 1.5022 | 0 | 0 | 0 | 0
ASXY-TI3S | nev | 1650 | 0 | 0.016 | 0 | 0 | 0 | 0 |  | MBZ | nev | 1740 | 0 | 0 | 0 | 0 | 0 | 0
ASZ | nev | 1650 | 0.0078 | 0 | 0.0021 | 0 | 0.0041 | 0 |  | MSXY-TI1S | nev | 1740 | 0 | 0 | 0 | 0 | 0 | 0
MBXY-TI1S | nev | 1650 | 0 | 0 | 0 | 0 | 0 | 0 |  | MSXY-TI2S | nev | 1740 | 0 | 0 | 0 | 0 | 0 | 0
MBXY-TI2S | nev | 1650 | 0 | 0.9203 | 0 | 0 | 0 | 0 |  | MSXY-TI3S | nev | 1740 | 0 | 0.2963 | 0 | 0 | 0 | 0
MBZ | nev | 1650 | 0 | 0 | 0 | 0 | 0 | 0 |  | MSZ | nev | 1740 | 0 | 0 | 0 | 0 | 0 | 0
MSXY-TI1S | nev | 1650 | 0 | 0 | 0 | 0 | 0 | 0 |  | DECR | nev | 1740 | 0 | 0.014 | 0 | 0 | 0 | 0
MSXY-TI2S | nev | 1650 | 0 | 0 | 0 | 0 | 0 | 0 |  | DBHR | nev | 1740 | 0 | 0.0431 | 0 | 0 | 0 | 0
MSXY-TI3S | nev | 1650 | 0 | 0.164 | 0 | 0 | 0 | 0 |  | AMIL | nev | 1740 | 0 | 0 | 0 | 0 | 0 | 0
MSZ | nev | 1650 | 0 | 0 | 0 | 0 | 0 | 0 |  | XYM1 | nev | 1740 | 0.1862 | 0 | 0.0757 | 0 | 0.1187 | 0
DECR | nev | 1650 | 0 | 0.0098 | 0 | 0 | 0 | 0 |  | XYM2 | nev | 1740 | 0 | 0.2731 | 0 | 0 | 0 | 0
DBHR | nev | 1650 | 0 | 0.0301 | 0 | 0 | 0 | 0 |  | XCLA | nev | 1740 | 0 | 0.4287 | 0 | 0 | 0 | 0
AMIL | nev | 1650 | 0 | 0 | 0 | 0 | 0 | 0 |  | XCLH | nev | 1740 | 0.8215 | 0 | 0.1695 | 0 | 0.2592 | 0
XYM1 | nev | 1650 | 0.1248 | 0 | 0.0372 | 0 | 0.0682 | 0 |  | DEC-U | nev | 1740 | 0 | 0.3305 | 0 | 0 | 0 | 0
XYM2 | nev | 1650 | 0 | 0.1673 | 0 | 0 | 0 | 0 |  | DEC-CI | nev | 1740 | 0 | 0.2212 | 0 | 0 | 0 | 0
XCLA | nev | 1650 | 0 | 0.4064 | 0 | 0 | 0 | 0 |  | DBH-U | nev | 1740 | 0 | 0.1509 | 0 | 0 | 0 | 0
XCLH | nev | 1650 | 0.7794 | 0 | 0.1199 | 0 | 0.2136 | 0 |  | DBH-CI | nev | 1740 | 0 | 0.0474 | 0 | 0 | 0 | 0
DEC-U | nev | 1650 | 0 | 0.4283 | 0 | 0 | 0 | 0 |  | SAGE | nev | 1740 | 2.8766 | 0 | 0.7695 | 0 | 1.4878 | 0
DEC-OS | nev | 1650 | 0 | 0.9637 | 0 | 0 | 0 | 0 |  | XYM3E | nev | 1740 | 1.2704 | 0 | 0.0811 | 0 | 0.1435 | 0
DBH-U | nev | 1650 | 0 | 0.316 | 0 | 0 | 0 | 0 |  | XYM4E | nev | 1740 | 0 | 1.3515 | 0 | 0 | 0 | 0
DBH-OS | nev | 1650 | 0 | 0.6456 | 0 | 0 | 0 | 0 |  | DEC-OI | nev | 1740 | 0 | 0.0683 | 0 | 0 | 0 | 0
SAGE | nev | 1650 | 2.2387 | 0 | 0.4459 | 0 | 0.9991 | 0 |  | DBH-OI | nev | 1740 | 0 | 0.0118 | 0 | 0 | 0 | 0
XYM3E | nev | 1650 | 1.2529 | 0 | 0.0627 | 0 | 0.1256 | 0 |  | TOTAL | nev | 1740 | 5.3531 | 4.8038 | 2.4614 | 0 | 1.6635 | 0
XYM4E | nev | 1650 | 0 | 1.3156 | 0 | 0 | 0 | 0
DEC-OH | nev | 1650 | 0 | 0.6693 | 0 | 0 | 0 | 0 |  |  | MD | sigHS | sigLA | sigAH | corrHL | corrHA | corrLA
DEC-OI | nev | 1650 | 0 | 0.0418 | 0 | 0 | 0 | 0 |  | DRFR | hla | 1740 | 0.0533 | 0 | 0.351 | 0 | -0.05 | 0
DBH-OH | nev | 1650 | 0 | 0.4614 | 0 | 0 | 0 | 0 |  | DSFS | hla | 1740 | 0.5923 | 0 | 0.73 | 0 | -1 | 0
DBH-OI | nev | 1650 | 0 | 0.0073 | 0 | 0 | 0 | 0 |  | DSTG | hla | 1740 | 0.3697 | 0 | 0.5804 | 0 | -1 | 0
TOTAL | nev | 1650 | 4.552 | 6.5712 | 1.917 | 0 | 1.1299 | 0 |  | ABXY-TI1S | hla | 1740 | 0.0372 | 0 | 0.198 | 0 | 1 | 0
[10 empty] | ABXY-TI2S | hla | 1740 | 0 | 0.1895 | 0 | 0 | 0 | 0
| MD | sigHS | sigLA | sigAH | corrHL | corrHA | corrLA |  |  | ABZ | hla | 1740 | 0.1145 | 0 | 0.0346 | 0 | 1 | 0
DRFR | hla | 1650 | 0.0512 | 0 | 0.3506 | 0 | -0.0646 | 0 |  | ASXY-TI1S | hla | 1740 | 0.0813 | 0 | 0.0267 | 0 | 1 | 0
DSFS | hla | 1650 | 0.5154 | 0 | 0.7376 | 0 | -1 | 0 |  | ASXY-TI2S | hla | 1740 | 0.0575 | 0 | 0.0189 | 0 | 1 | 0
DSTG | hla | 1650 | 0.3102 | 0 | 0.5532 | 0 | -1 | 0 |  | ASXY-TI3S | hla | 1740 | 0 | 0.1701 | 0 | 0 | 0 | 0
ABXY-TI1S | hla | 1650 | 0.083 | 0 | 0.1918 | 0 | 1 | 0 |  | ASZ | hla | 1740 | 0.1149 | 0 | 0.0378 | 0 | 1 | 0
ABXY-TI2S | hla | 1650 | 0 | 0.0912 | 0 | 0 | 0 | 0 |  | MBXY-TI1S | hla | 1740 | 0 | 0 | 0 | 0 | 0 | 0
ABZ | hla | 1650 | 0.091 | 0 | 0.0238 | 0 | 1 | 0 |  | MBXY-TI2S | hla | 1740 | 0 | 1.2257 | 0 | 0 | 0 | 0
ASXY-TI1S | hla | 1650 | 0.0678 | 0 | 0.0189 | 0 | 1 | 0 |  | MBZ | hla | 1740 | 0 | 0 | 0 | 0 | 0 | 0
ASXY-TI2S | hla | 1650 | 0.0479 | 0 | 0.0134 | 0 | 1 | 0 |  | MSXY-TI1S | hla | 1740 | 0 | 0 | 0 | 0 | 0 | 0
ASXY-TI3S | hla | 1650 | 0 | 0.1265 | 0 | 0 | 0 | 0 |  | MSXY-TI2S | hla | 1740 | 0 | 0 | 0 | 0 | 0 | 0
ASZ | hla | 1650 | 0.0959 | 0 | 0.0268 | 0 | 1 | 0 |  | MSXY-TI3S | hla | 1740 | 0 | 0.5443 | 0 | 0 | 0 | 0
MBXY-TI1S | hla | 1650 | 0 | 0 | 0 | 0 | 0 | 0 |  | MSZ | hla | 1740 | 0 | 0 | 0 | 0 | 0 | 0
MBXY-TI2S | hla | 1650 | 0 | 0.9593 | 0 | 0 | 0 | 0 |  | DECR | hla | 1740 | 0 | 0.1184 | 0 | 0 | 0 | 0
MBZ | hla | 1650 | 0 | 0 | 0 | 0 | 0 | 0 |  | DBHR | hla | 1740 | 0 | 0.2077 | 0 | 0 | 0 | 0
MSXY-TI1S | hla | 1650 | 0 | 0 | 0 | 0 | 0 | 0 |  | AMIL | hla | 1740 | 0 | 0 | 0 | 0 | 0 | 0
MSXY-TI2S | hla | 1650 | 0 | 0 | 0 | 0 | 0 | 0 |  | XYM1 | hla | 1740 | 0.4899 | 0 | 0.148 | 0 | 1 | 0
MSXY-TI3S | hla | 1650 | 0 | 0.4049 | 0 | 0 | 0 | 0 |  | XYM2 | hla | 1740 | 0 | 0.5226 | 0 | 0 | 0 | 0
MSZ | hla | 1650 | 0 | 0 | 0 | 0 | 0 | 0 |  | XCLA | hla | 1740 | 0 | 0.6547 | 0 | 0 | 0 | 0
DECR | hla | 1650 | 0 | 0.0989 | 0 | 0 | 0 | 0 |  | XCLH | hla | 1740 | 0.8383 | 0 | 0.537 | 0 | 0.8027 | 0
DBHR | hla | 1650 | 0 | 0.1735 | 0 | 0 | 0 | 0 |  | DEC-U | hla | 1740 | 0 | 0.5749 | 0 | 0 | 0 | 0
AMIL | hla | 1650 | 0 | 0 | 0 | 0 | 0 | 0 |  | DEC-CI | hla | 1740 | 0 | 0.4703 | 0 | 0 | 0 | 0
XYM1 | hla | 1650 | 0.3894 | 0 | 0.102 | 0 | 1 | 0 |  | DBH-U | hla | 1740 | 0 | 0.3884 | 0 | 0 | 0 | 0
XYM2 | hla | 1650 | 0 | 0.409 | 0 | 0 | 0 | 0 |  | DBH-CI | hla | 1740 | 0 | 0.2177 | 0 | 0 | 0 | 0
XCLA | hla | 1650 | 0 | 0.6375 | 0 | 0 | 0 | 0 |  | SAGE | hla | 1740 | 1.7707 | 0 | 0.7147 | 0 | 1 | 0
XCLH | hla | 1650 | 0.8259 | 0 | 0.4661 | 0 | 0.8228 | 0 |  | XYM3E | hla | 1740 | 0.8533 | 0 | 0.7896 | 0 | 0.9046 | 0
DEC-U | hla | 1650 | 0 | 0.6545 | 0 | 0 | 0 | 0 |  | XYM4E | hla | 1740 | 0 | 1.1625 | 0 | 0 | 0 | 0
DEC-OS | hla | 1650 | 0 | 0.9817 | 0 | 0 | 0 | 0 |  | DEC-OI | hla | 1740 | 0 | 0.2613 | 0 | 0 | 0 | 0
DBH-U | hla | 1650 | 0 | 0.5622 | 0 | 0 | 0 | 0 |  | DBH-OI | hla | 1740 | 0 | 0.1088 | 0 | 0 | 0 | 0
DBH-OS | hla | 1650 | 0 | 0.8035 | 0 | 0 | 0 | 0 |  | TOTAL | hla | 1740 | 2.3096 | 2.1918 | 1.5749 | 0 | 0.4618 | 0
SAGE | hla | 1650 | 1.5466 | 0 | 0.541 | 0 | 1 | 0 |  | ***************************************************************************************************************
XYM3E | hla | 1650 | 0.9043 | 0 | 0.7055 | 0 | 0.9196 | 0 |  |  | MD | INC | AZT | TF | TVD | MODE
XYM4E | hla | 1650 | 0 | 1.147 | 0 | 0 | 0 | 0 |  | SURVEY | 1770 | 51.33 | 180 | 0 | 1671.06 | Static
DEC-OH | hla | 1650 | 0 | 0.8181 | 0 | 0 | 0 | 0 |  |  | MD | NN | EE | VV | NE | NV | EV
DEC-OI | hla | 1650 | 0 | 0.2045 | 0 | 0 | 0 | 0 |  | DRFR | nev | 1770 | 0.0754 | 0 | 0.0507 | 0 | -0.0589 | 0
DBH-OH | hla | 1650 | 0 | 0.6792 | 0 | 0 | 0 | 0 |  | DSFS | nev | 1770 | 0.0326 | 0 | 0.8756 | 0 | -0.169 | 0
DBH-OI | hla | 1650 | 0 | 0.0852 | 0 | 0 | 0 | 0 |  | DSTG | nev | 1770 | 0.0464 | 0 | 0.4515 | 0 | -0.1447 | 0
TOTAL | hla | 1650 | 2.1069 | 2.5634 | 1.4247 | 0 | 0.4162 | 0 |  | ABXY-TI1S | nev | 1770 | 0.0287 | 0 | 0.0114 | 0 | -0.0181 | 0
*************************************************************************************************************** | [9 empty] | ABXY-TI2S | nev | 1770 | 0 | 0.0498 | 0 | 0 | 0 | 0
| MD | INC | AZT | TF | TVD | MODE |  |  |  | ABZ | nev | 1770 | 0.0114 | 0 | 0.0051 | 0 | 0.0076 | 0
SURVEY | 1680 | 45.33 | 180 | 0 | 1611.25 | Static |  |  |  | ASXY-TI1S | nev | 1770 | 0.0059 | 0 | 0.0023 | 0 | 0.0037 | 0
| MD | NN | EE | VV | NE | NV | EV |  |  | ASXY-TI2S | nev | 1770 | 0.0029 | 0 | 0.0012 | 0 | 0.0018 | 0
DRFR | nev | 1680 | 0.0625 | 0 | 0.0632 | 0 | -0.0602 | 0 |  | ASXY-TI3S | nev | 1770 | 0 | 0.0346 | 0 | 0 | 0 | 0
DSFS | nev | 1680 | 0.0204 | 0 | 0.8141 | 0 | -0.129 | 0 |  | ASZ | nev | 1770 | 0.0117 | 0 | 0.0046 | 0 | 0.0074 | 0
DSTG | nev | 1680 | 0.0284 | 0 | 0.3972 | 0 | -0.1062 | 0 |  | MBXY-TI1S | nev | 1770 | 0 | 0 | 0 | 0 | 0 | 0
ABXY-TI1S | nev | 1680 | 0.0345 | 0 | 0.0079 | 0 | -0.0165 | 0 |  | MBXY-TI2S | nev | 1770 | 0 | 1.7428 | 0 | 0 | 0 | 0
ABXY-TI2S | nev | 1680 | 0 | 0.0152 | 0 | 0 | 0 | 0 |  | MBZ | nev | 1770 | 0 | 0 | 0 | 0 | 0 | 0
ABZ | nev | 1680 | 0.0079 | 0 | 0.0026 | 0 | 0.0045 | 0 |  | MSXY-TI1S | nev | 1770 | 0 | 0 | 0 | 0 | 0 | 0
ASXY-TI1S | nev | 1680 | 0.0044 | 0 | 0.0013 | 0 | 0.0024 | 0 |  | MSXY-TI2S | nev | 1770 | 0 | 0 | 0 | 0 | 0 | 0
ASXY-TI2S | nev | 1680 | 0.0022 | 0 | 0.0007 | 0 | 0.0012 | 0 |  | MSXY-TI3S | nev | 1770 | 0 | 0.3542 | 0 | 0 | 0 | 0
ASXY-TI3S | nev | 1680 | 0 | 0.0197 | 0 | 0 | 0 | 0 |  | MSZ | nev | 1770 | 0 | 0 | 0 | 0 | 0 | 0
ASZ | nev | 1680 | 0.0087 | 0 | 0.0027 | 0 | 0.0048 | 0 |  | DECR | nev | 1770 | 0 | 0.0156 | 0 | 0 | 0 | 0
MBXY-TI1S | nev | 1680 | 0 | 0 | 0 | 0 | 0 | 0 |  | DBHR | nev | 1770 | 0 | 0.0481 | 0 | 0 | 0 | 0
MBXY-TI2S | nev | 1680 | 0 | 1.0923 | 0 | 0 | 0 | 0 |  | AMIL | nev | 1770 | 0 | 0 | 0 | 0 | 0 | 0
MBZ | nev | 1680 | 0 | 0 | 0 | 0 | 0 | 0 |  | XYM1 | nev | 1770 | 0.209 | 0 | 0.0937 | 0 | 0.14 | 0
MSXY-TI1S | nev | 1680 | 0 | 0 | 0 | 0 | 0 | 0 |  | XYM2 | nev | 1770 | 0 | 0.3169 | 0 | 0 | 0 | 0
MSXY-TI2S | nev | 1680 | 0 | 0 | 0 | 0 | 0 | 0 |  | XCLA | nev | 1770 | 0 | 0.4361 | 0 | 0 | 0 | 0
MSXY-TI3S | nev | 1680 | 0 | 0.2017 | 0 | 0 | 0 | 0 |  | XCLH | nev | 1770 | 0.8335 | 0 | 0.1882 | 0 | 0.2741 | 0
MSZ | nev | 1680 | 0 | 0 | 0 | 0 | 0 | 0 |  | DEC-U | nev | 1770 | 0 | 0.3834 | 0 | 0 | 0 | 0
DECR | nev | 1680 | 0 | 0.0111 | 0 | 0 | 0 | 0 |  | DEC-CI | nev | 1770 | 0 | 0.2566 | 0 | 0 | 0 | 0
DBHR | nev | 1680 | 0 | 0.0341 | 0 | 0 | 0 | 0 |  | DBH-U | nev | 1770 | 0 | 0.1751 | 0 | 0 | 0 | 0
AMIL | nev | 1680 | 0 | 0 | 0 | 0 | 0 | 0 |  | DBH-CI | nev | 1770 | 0 | 0.055 | 0 | 0 | 0 | 0
XYM1 | nev | 1680 | 0.1439 | 0 | 0.0478 | 0 | 0.0829 | 0 |  | SAGE | nev | 1770 | 3.0929 | 0 | 0.9077 | 0 | 1.6755 | 0
XYM2 | nev | 1680 | 0 | 0.1986 | 0 | 0 | 0 | 0 |  | XYM3E | nev | 1770 | 1.2747 | 0 | 0.0871 | 0 | 0.1486 | 0
XCLA | nev | 1680 | 0 | 0.4139 | 0 | 0 | 0 | 0 |  | XYM4E | nev | 1770 | 0 | 1.3618 | 0 | 0 | 0 | 0
XCLH | nev | 1680 | 0.7945 | 0 | 0.1354 | 0 | 0.2288 | 0 |  | DEC-OI | nev | 1770 | 0 | 0.0792 | 0 | 0 | 0 | 0
DEC-U | nev | 1680 | 0 | 0.5084 | 0 | 0 | 0 | 0 |  | DBH-OI | nev | 1770 | 0 | 0.0137 | 0 | 0 | 0 | 0
DEC-OS | nev | 1680 | 0 | 1.1438 | 0 | 0 | 0 | 0 |  | TOTAL | nev | 1770 | 5.6252 | 5.3228 | 2.6792 | 0 | 1.868 | 0
DBH-U | nev | 1680 | 0 | 0.3751 | 0 | 0 | 0 | 0
DBH-OS | nev | 1680 | 0 | 0.7662 | 0 | 0 | 0 | 0 |  |  | MD | sigHS | sigLA | sigAH | corrHL | corrHA | corrLA
SAGE | nev | 1680 | 2.4483 | 0 | 0.5397 | 0 | 1.1495 | 0 |  | DRFR | hla | 1770 | 0.0538 | 0 | 0.3511 | 0 | -0.0455 | 0
XYM3E | nev | 1680 | 1.2596 | 0 | 0.0689 | 0 | 0.132 | 0 |  | DSFS | hla | 1770 | 0.6177 | 0 | 0.7257 | 0 | -1 | 0
XYM4E | nev | 1680 | 0 | 1.3284 | 0 | 0 | 0 | 0 |  | DSTG | hla | 1770 | 0.3901 | 0 | 0.588 | 0 | -1 | 0
DEC-OH | nev | 1680 | 0 | 0.7943 | 0 | 0 | 0 | 0 |  | ABXY-TI1S | hla | 1770 | 0.0225 | 0 | 0.1991 | 0 | 1 | 0
DEC-OI | nev | 1680 | 0 | 0.0496 | 0 | 0 | 0 | 0 |  | ABXY-TI2S | hla | 1770 | 0 | 0.2232 | 0 | 0 | 0 | 0
DBH-OH | nev | 1680 | 0 | 0.5476 | 0 | 0 | 0 | 0 |  | ABZ | hla | 1770 | 0.1226 | 0 | 0.0387 | 0 | 1 | 0
DBH-OI | nev | 1680 | 0 | 0.0086 | 0 | 0 | 0 | 0 |  | ASXY-TI1S | hla | 1770 | 0.0855 | 0 | 0.0297 | 0 | 1 | 0
TOTAL | nev | 1680 | 4.8152 | 7.5087 | 2.0814 | 0 | 1.2944 | 0 |  | ASXY-TI2S | hla | 1770 | 0.0604 | 0 | 0.021 | 0 | 1 | 0
[10 empty] | ASXY-TI3S | hla | 1770 | 0 | 0.186 | 0 | 0 | 0 | 0
| MD | sigHS | sigLA | sigAH | corrHL | corrHA | corrLA |  |  | ASZ | hla | 1770 | 0.1209 | 0 | 0.0419 | 0 | 1 | 0
DRFR | hla | 1680 | 0.0519 | 0 | 0.3507 | 0 | -0.0595 | 0 |  | MBXY-TI1S | hla | 1770 | 0 | 0 | 0 | 0 | 0 | 0
DSFS | hla | 1680 | 0.5411 | 0 | 0.736 | 0 | -1 | 0 |  | MBXY-TI2S | hla | 1770 | 0 | 1.3202 | 0 | 0 | 0 | 0
DSTG | hla | 1680 | 0.3297 | 0 | 0.563 | 0 | -1 | 0 |  | MBZ | hla | 1770 | 0 | 0 | 0 | 0 | 0 | 0
ABXY-TI1S | hla | 1680 | 0.0675 | 0 | 0.1944 | 0 | 1 | 0 |  | MSXY-TI1S | hla | 1770 | 0 | 0 | 0 | 0 | 0 | 0
ABXY-TI2S | hla | 1680 | 0 | 0.1235 | 0 | 0 | 0 | 0 |  | MSXY-TI2S | hla | 1770 | 0 | 0 | 0 | 0 | 0 | 0
ABZ | hla | 1680 | 0.0987 | 0 | 0.0271 | 0 | 1 | 0 |  | MSXY-TI3S | hla | 1770 | 0 | 0.5951 | 0 | 0 | 0 | 0
ASXY-TI1S | hla | 1680 | 0.0724 | 0 | 0.0214 | 0 | 1 | 0 |  | MSZ | hla | 1770 | 0 | 0 | 0 | 0 | 0 | 0
ASXY-TI2S | hla | 1680 | 0.0512 | 0 | 0.0151 | 0 | 1 | 0 |  | DECR | hla | 1770 | 0 | 0.125 | 0 | 0 | 0 | 0
ASXY-TI3S | hla | 1680 | 0 | 0.1403 | 0 | 0 | 0 | 0 |  | DBHR | hla | 1770 | 0 | 0.2192 | 0 | 0 | 0 | 0
ASZ | hla | 1680 | 0.1024 | 0 | 0.0302 | 0 | 1 | 0 |  | AMIL | hla | 1770 | 0 | 0 | 0 | 0 | 0 | 0
MBXY-TI1S | hla | 1680 | 0 | 0 | 0 | 0 | 0 | 0 |  | XYM1 | hla | 1770 | 0.5247 | 0 | 0.1657 | 0 | 1 | 0
MBXY-TI2S | hla | 1680 | 0 | 1.0451 | 0 | 0 | 0 | 0 |  | XYM2 | hla | 1770 | 0 | 0.5629 | 0 | 0 | 0 | 0
MBZ | hla | 1680 | 0 | 0 | 0 | 0 | 0 | 0 |  | XCLA | hla | 1770 | 0 | 0.6604 | 0 | 0 | 0 | 0
MSXY-TI1S | hla | 1680 | 0 | 0 | 0 | 0 | 0 | 0 |  | XCLH | hla | 1770 | 0.8412 | 0 | 0.5604 | 0 | 0.7953 | 0
MSXY-TI2S | hla | 1680 | 0 | 0 | 0 | 0 | 0 | 0 |  | DEC-U | hla | 1770 | 0 | 0.6192 | 0 | 0 | 0 | 0
MSXY-TI3S | hla | 1680 | 0 | 0.4491 | 0 | 0 | 0 | 0 |  | DEC-CI | hla | 1770 | 0 | 0.5066 | 0 | 0 | 0 | 0
MSZ | hla | 1680 | 0 | 0 | 0 | 0 | 0 | 0 |  | DBH-U | hla | 1770 | 0 | 0.4184 | 0 | 0 | 0 | 0
DECR | hla | 1680 | 0 | 0.1053 | 0 | 0 | 0 | 0 |  | DBH-CI | hla | 1770 | 0 | 0.2345 | 0 | 0 | 0 | 0
DBHR | hla | 1680 | 0 | 0.1848 | 0 | 0 | 0 | 0 |  | SAGE | hla | 1770 | 1.8427 | 0 | 0.7778 | 0 | 1 | 0
AMIL | hla | 1680 | 0 | 0 | 0 | 0 | 0 | 0 |  | XYM3E | hla | 1770 | 0.8341 | 0 | 0.8161 | 0 | 0.8989 | 0
XYM1 | hla | 1680 | 0.4221 | 0 | 0.1162 | 0 | 1 | 0 |  | XYM4E | hla | 1770 | 0 | 1.167 | 0 | 0 | 0 | 0
XYM2 | hla | 1680 | 0 | 0.4456 | 0 | 0 | 0 | 0 |  | DEC-OI | hla | 1770 | 0 | 0.2814 | 0 | 0 | 0 | 0
XCLA | hla | 1680 | 0 | 0.6433 | 0 | 0 | 0 | 0 |  | DBH-OI | hla | 1770 | 0 | 0.1172 | 0 | 0 | 0 | 0
XCLH | hla | 1680 | 0.8306 | 0 | 0.4898 | 0 | 0.8164 | 0 |  | TOTAL | hla | 1770 | 2.3774 | 2.3071 | 1.6286 | 0 | 0.4769 | 0
DEC-U | hla | 1680 | 0 | 0.713 | 0 | 0 | 0 | 0 |  | ***************************************************************************************************************
DEC-OS | hla | 1680 | 0 | 1.0695 | 0 | 0 | 0 | 0 |  |  | MD | INC | AZT | TF | TVD | MODE
DBH-U | hla | 1680 | 0 | 0.6125 | 0 | 0 | 0 | 0 |  | SURVEY | 1800 | 53.33 | 180 | 0 | 1689.39 | Static
DBH-OS | hla | 1680 | 0 | 0.8753 | 0 | 0 | 0 | 0 |  |  | MD | NN | EE | VV | NE | NV | EV
SAGE | hla | 1680 | 1.6225 | 0 | 0.5963 | 0 | 1 | 0 |  | DRFR | nev | 1800 | 0.0797 | 0 | 0.0467 | 0 | -0.0579 | 0
XYM3E | hla | 1680 | 0.8885 | 0 | 0.7342 | 0 | 0.9149 | 0 |  | DSFS | nev | 1800 | 0.0376 | 0 | 0.895 | 0 | -0.1834 | 0
XYM4E | hla | 1680 | 0 | 1.1526 | 0 | 0 | 0 | 0 |  | DSTG | nev | 1800 | 0.0537 | 0 | 0.4687 | 0 | -0.1587 | 0
DEC-OH | hla | 1680 | 0 | 0.8912 | 0 | 0 | 0 | 0 |  | ABXY-TI1S | nev | 1800 | 0.0272 | 0 | 0.0127 | 0 | -0.0186 | 0
DEC-OI | hla | 1680 | 0 | 0.2228 | 0 | 0 | 0 | 0 |  | ABXY-TI2S | nev | 1800 | 0 | 0.0662 | 0 | 0 | 0 | 0
DBH-OH | hla | 1680 | 0 | 0.74 | 0 | 0 | 0 | 0 |  | ABZ | nev | 1800 | 0.0127 | 0 | 0.0063 | 0 | 0.0089 | 0
DBH-OI | hla | 1680 | 0 | 0.0928 | 0 | 0 | 0 | 0 |  | ASXY-TI1S | nev | 1800 | 0.0064 | 0 | 0.0027 | 0 | 0.0042 | 0
TOTAL | hla | 1680 | 2.1741 | 2.7402 | 1.473 | 0 | 0.4314 | 0 |  | ASXY-TI2S | nev | 1800 | 0.0032 | 0 | 0.0014 | 0 | 0.0021 | 0
*************************************************************************************************************** | [9 empty] | ASXY-TI3S | nev | 1800 | 0 | 0.041 | 0 | 0 | 0 | 0
| MD | INC | AZT | TF | TVD | MODE |  |  |  | ASZ | nev | 1800 | 0.0127 | 0 | 0.0055 | 0 | 0.0083 | 0
SURVEY | 1710 | 47.33 | 180 | 0 | 1631.97 | Static |  |  |  | MBXY-TI1S | nev | 1800 | 0 | 0 | 0 | 0 | 0 | 0
| MD | NN | EE | VV | NE | NV | EV |  |  | MBXY-TI2S | nev | 1800 | 0 | 2.0089 | 0 | 0 | 0 | 0
DRFR | nev | 1710 | 0.0668 | 0 | 0.0591 | 0 | -0.06 | 0 |  | MBZ | nev | 1800 | 0 | 0 | 0 | 0 | 0 | 0
DSFS | nev | 1710 | 0.0241 | 0 | 0.8352 | 0 | -0.1418 | 0 |  | MSXY-TI1S | nev | 1800 | 0 | 0 | 0 | 0 | 0 | 0
DSTG | nev | 1710 | 0.0337 | 0 | 0.4157 | 0 | -0.1184 | 0 |  | MSXY-TI2S | nev | 1800 | 0 | 0 | 0 | 0 | 0 | 0
ABXY-TI1S | nev | 1710 | 0.0323 | 0 | 0.009 | 0 | -0.017 | 0 |  | MSXY-TI3S | nev | 1800 | 0 | 0.42 | 0 | 0 | 0 | 0
ABXY-TI2S | nev | 1710 | 0 | 0.0244 | 0 | 0 | 0 | 0 |  | MSZ | nev | 1800 | 0 | 0 | 0 | 0 | 0 | 0
ABZ | nev | 1710 | 0.009 | 0 | 0.0033 | 0 | 0.0054 | 0 |  | DECR | nev | 1800 | 0 | 0.0173 | 0 | 0 | 0 | 0
ASXY-TI1S | nev | 1710 | 0.0049 | 0 | 0.0016 | 0 | 0.0028 | 0 |  | DBHR | nev | 1800 | 0 | 0.0533 | 0 | 0 | 0 | 0
ASXY-TI2S | nev | 1710 | 0.0024 | 0 | 0.0008 | 0 | 0.0014 | 0 |  | AMIL | nev | 1800 | 0 | 0 | 0 | 0 | 0 | 0
ASXY-TI3S | nev | 1710 | 0 | 0.024 | 0 | 0 | 0 | 0 |  | XYM1 | nev | 1800 | 0.2328 | 0 | 0.1149 | 0 | 0.1636 | 0
ASZ | nev | 1710 | 0.0097 | 0 | 0.0032 | 0 | 0.0056 | 0 |  | XYM2 | nev | 1800 | 0 | 0.3652 | 0 | 0 | 0 | 0
MBXY-TI1S | nev | 1710 | 0 | 0 | 0 | 0 | 0 | 0 |  | XCLA | nev | 1800 | 0 | 0.4435 | 0 | 0 | 0 | 0
MBXY-TI2S | nev | 1710 | 0 | 1.2858 | 0 | 0 | 0 | 0 |  | XCLH | nev | 1800 | 0.8444 | 0 | 0.2078 | 0 | 0.2888 | 0
MBZ | nev | 1710 | 0 | 0 | 0 | 0 | 0 | 0 |  | DEC-U | nev | 1800 | 0 | 0.4419 | 0 | 0 | 0 | 0
MSXY-TI1S | nev | 1710 | 0 | 0 | 0 | 0 | 0 | 0 |  | DEC-CI | nev | 1800 | 0 | 0.2958 | 0 | 0 | 0 | 0
MSXY-TI2S | nev | 1710 | 0 | 0 | 0 | 0 | 0 | 0 |  | DBH-U | nev | 1800 | 0 | 0.2018 | 0 | 0 | 0 | 0
MSXY-TI3S | nev | 1710 | 0 | 0.2456 | 0 | 0 | 0 | 0 |  | DBH-CI | nev | 1800 | 0 | 0.0634 | 0 | 0 | 0 | 0
MSZ | nev | 1710 | 0 | 0 | 0 | 0 | 0 | 0 |  | SAGE | nev | 1800 | 3.3088 | 0 | 1.0627 | 0 | 1.8752 | 0
DECR | nev | 1710 | 0 | 0.0125 | 0 | 0 | 0 | 0 |  | XYM3E | nev | 1800 | 1.2783 | 0 | 0.0929 | 0 | 0.1532 | 0
DBHR | nev | 1710 | 0 | 0.0385 | 0 | 0 | 0 | 0 |  | XYM4E | nev | 1800 | 0 | 1.3712 | 0 | 0 | 0 | 0
AMIL | nev | 1710 | 0 | 0 | 0 | 0 | 0 | 0 |  | DEC-OI | nev | 1800 | 0 | 0.0913 | 0 | 0 | 0 | 0
XYM1 | nev | 1710 | 0.1644 | 0 | 0.0605 | 0 | 0.0997 | 0 |  | DBH-OI | nev | 1800 | 0 | 0.0158 | 0 | 0 | 0 | 0
XYM2 | nev | 1710 | 0 | 0.2338 | 0 | 0 | 0 | 0 |  | TOTAL | nev | 1800 | 5.8974 | 5.8966 | 2.9173 | 0 | 2.0855 | 0
XCLA | nev | 1710 | 0 | 0.4213 | 0 | 0 | 0 | 0
XCLH | nev | 1710 | 0.8085 | 0 | 0.1519 | 0 | 0.2441 | 0 |  |  | MD | sigHS | sigLA | sigAH | corrHL | corrHA | corrLA
DEC-U | nev | 1710 | 0 | 0.5984 | 0 | 0 | 0 | 0 |  | DRFR | hla | 1800 | 0.0544 | 0 | 0.3512 | 0 | -0.0413 | 0
DEC-OS | nev | 1710 | 0 | 1.3465 | 0 | 0 | 0 | 0 |  | DSFS | hla | 1800 | 0.643 | 0 | 0.7205 | 0 | -1 | 0
DBH-U | nev | 1710 | 0 | 0.4416 | 0 | 0 | 0 | 0 |  | DSTG | hla | 1800 | 0.4107 | 0 | 0.5948 | 0 | -1 | 0
DBH-OS | nev | 1710 | 0 | 0.9019 | 0 | 0 | 0 | 0 |  | ABXY-TI1S | hla | 1800 | 0.008 | 0 | 0.1996 | 0 | 1 | 0
SAGE | nev | 1710 | 2.6613 | 0 | 0.6472 | 0 | 1.3124 | 0 |  | ABXY-TI2S | hla | 1800 | 0 | 0.2572 | 0 | 0 | 0 | 0
XYM3E | nev | 1710 | 1.2654 | 0 | 0.075 | 0 | 0.138 | 0 |  | ABZ | hla | 1800 | 0.1309 | 0 | 0.0431 | 0 | 1 | 0
XYM4E | nev | 1710 | 0 | 1.3404 | 0 | 0 | 0 | 0 |  | ASXY-TI1S | hla | 1800 | 0.0895 | 0 | 0.0327 | 0 | 1 | 0
DEC-OH | nev | 1710 | 0 | 0.9351 | 0 | 0 | 0 | 0 |  | ASXY-TI2S | hla | 1800 | 0.0633 | 0 | 0.0231 | 0 | 1 | 0
DEC-OI | nev | 1710 | 0 | 0.0584 | 0 | 0 | 0 | 0 |  | ASXY-TI3S | hla | 1800 | 0 | 0.2025 | 0 | 0 | 0 | 0
DBH-OH | nev | 1710 | 0 | 0.6446 | 0 | 0 | 0 | 0 |  | ASZ | hla | 1800 | 0.1266 | 0 | 0.0463 | 0 | 1 | 0
DBH-OI | nev | 1710 | 0 | 0.0101 | 0 | 0 | 0 | 0 |  | MBXY-TI1S | hla | 1800 | 0 | 0 | 0 | 0 | 0 | 0
TOTAL | nev | 1710 | 5.0826 | 8.5629 | 2.2625 | 0 | 1.4722 | 0 |  | MBXY-TI2S | hla | 1800 | 0 | 1.4173 | 0 | 0 | 0 | 0
[10 empty] | MBZ | hla | 1800 | 0 | 0 | 0 | 0 | 0 | 0
| MD | sigHS | sigLA | sigAH | corrHL | corrHA | corrLA |  |  | MSXY-TI1S | hla | 1800 | 0 | 0 | 0 | 0 | 0 | 0
DRFR | hla | 1710 | 0.0526 | 0 | 0.3509 | 0 | -0.0547 | 0 |  | MSXY-TI2S | hla | 1800 | 0 | 0 | 0 | 0 | 0 | 0
DSFS | hla | 1710 | 0.5668 | 0 | 0.7335 | 0 | -1 | 0 |  | MSXY-TI3S | hla | 1800 | 0 | 0.6481 | 0 | 0 | 0 | 0
DSTG | hla | 1710 | 0.3495 | 0 | 0.5721 | 0 | -1 | 0 |  | MSZ | hla | 1800 | 0 | 0 | 0 | 0 | 0 | 0
ABXY-TI1S | hla | 1710 | 0.0522 | 0 | 0.1965 | 0 | 1 | 0 |  | DECR | hla | 1800 | 0 | 0.1316 | 0 | 0 | 0 | 0
ABXY-TI2S | hla | 1710 | 0 | 0.1562 | 0 | 0 | 0 | 0 |  | DBHR | hla | 1800 | 0 | 0.2308 | 0 | 0 | 0 | 0
ABZ | hla | 1710 | 0.1065 | 0 | 0.0307 | 0 | 1 | 0 |  | AMIL | hla | 1800 | 0 | 0 | 0 | 0 | 0 | 0
ASXY-TI1S | hla | 1710 | 0.0769 | 0 | 0.024 | 0 | 1 | 0 |  | XYM1 | hla | 1800 | 0.5601 | 0 | 0.1846 | 0 | 1 | 0
ASXY-TI2S | hla | 1710 | 0.0544 | 0 | 0.017 | 0 | 1 | 0 |  | XYM2 | hla | 1800 | 0 | 0.6043 | 0 | 0 | 0 | 0
ASXY-TI3S | hla | 1710 | 0 | 0.1549 | 0 | 0 | 0 | 0 |  | XCLA | hla | 1800 | 0 | 0.6659 | 0 | 0 | 0 | 0
ASZ | hla | 1710 | 0.1087 | 0 | 0.0339 | 0 | 1 | 0 |  | XCLH | hla | 1800 | 0.8435 | 0 | 0.5837 | 0 | 0.7875 | 0
MBXY-TI1S | hla | 1710 | 0 | 0 | 0 | 0 | 0 | 0 |  | DEC-U | hla | 1800 | 0 | 0.6648 | 0 | 0 | 0 | 0
MBXY-TI2S | hla | 1710 | 0 | 1.1339 | 0 | 0 | 0 | 0 |  | DEC-CI | hla | 1800 | 0 | 0.5439 | 0 | 0 | 0 | 0
MBZ | hla | 1710 | 0 | 0 | 0 | 0 | 0 | 0 |  | DBH-U | hla | 1800 | 0 | 0.4492 | 0 | 0 | 0 | 0
MSXY-TI1S | hla | 1710 | 0 | 0 | 0 | 0 | 0 | 0 |  | DBH-CI | hla | 1800 | 0 | 0.2517 | 0 | 0 | 0 | 0
MSXY-TI2S | hla | 1710 | 0 | 0 | 0 | 0 | 0 | 0 |  | SAGE | hla | 1800 | 1.9132 | 0 | 0.8434 | 0 | 1 | 0
MSXY-TI3S | hla | 1710 | 0 | 0.4956 | 0 | 0 | 0 | 0 |  | XYM3E | hla | 1800 | 0.8139 | 0 | 0.8419 | 0 | 0.8927 | 0
MSZ | hla | 1710 | 0 | 0 | 0 | 0 | 0 | 0 |  | XYM4E | hla | 1800 | 0 | 1.171 | 0 | 0 | 0 | 0
DECR | hla | 1710 | 0 | 0.1118 | 0 | 0 | 0 | 0 |  | DEC-OI | hla | 1800 | 0 | 0.3022 | 0 | 0 | 0 | 0
DBHR | hla | 1710 | 0 | 0.1962 | 0 | 0 | 0 | 0 |  | DBH-OI | hla | 1800 | 0 | 0.1258 | 0 | 0 | 0 | 0
AMIL | hla | 1710 | 0 | 0 | 0 | 0 | 0 | 0 |  | TOTAL | hla | 1800 | 2.445 | 2.4283 | 1.6842 | 0 | 0.4919 | 0
XYM1 | hla | 1710 | 0.4557 | 0 | 0.1315 | 0 | 1 | 0 |  | ***************************************************************************************************************
XYM2 | hla | 1710 | 0 | 0.4835 | 0 | 0 | 0 | 0 |  |  | MD | INC | AZT | TF | TVD | MODE
XCLA | hla | 1710 | 0 | 0.649 | 0 | 0 | 0 | 0 |  | SURVEY | 1830 | 55.33 | 180 | 0 | 1706.89 | Static
XCLH | hla | 1710 | 0.8348 | 0 | 0.5134 | 0 | 0.8097 | 0 |  |  | MD | NN | EE | VV | NE | NV | EV
DEC-U | hla | 1710 | 0 | 0.7736 | 0 | 0 | 0 | 0 |  | DRFR | nev | 1830 | 0.0838 | 0 | 0.0427 | 0 | -0.0566 | 0
DEC-OS | hla | 1710 | 0 | 1.1604 | 0 | 0 | 0 | 0 |  | DSFS | nev | 1830 | 0.0431 | 0 | 0.9136 | 0 | -0.1984 | 0
DBH-U | hla | 1710 | 0 | 0.6645 | 0 | 0 | 0 | 0 |  | DSTG | nev | 1830 | 0.0618 | 0 | 0.4854 | 0 | -0.1732 | 0
DBH-OS | hla | 1710 | 0 | 0.9497 | 0 | 0 | 0 | 0 |  | ABXY-TI1S | nev | 1830 | 0.0258 | 0 | 0.0141 | 0 | -0.0191 | 0
SAGE | hla | 1710 | 1.6972 | 0 | 0.6542 | 0 | 1 | 0 |  | ABXY-TI2S | nev | 1830 | 0 | 0.0851 | 0 | 0 | 0 | 0
XYM3E | hla | 1710 | 0.8714 | 0 | 0.7622 | 0 | 0.9099 | 0 |  | ABZ | nev | 1830 | 0.0141 | 0 | 0.0076 | 0 | 0.0103 | 0
XYM4E | hla | 1710 | 0 | 1.1578 | 0 | 0 | 0 | 0 |  | ASXY-TI1S | nev | 1830 | 0.0068 | 0 | 0.0032 | 0 | 0.0047 | 0
DEC-OH | hla | 1710 | 0 | 0.967 | 0 | 0 | 0 | 0 |  | ASXY-TI2S | nev | 1830 | 0.0034 | 0 | 0.0016 | 0 | 0.0023 | 0
DEC-OI | hla | 1710 | 0 | 0.2417 | 0 | 0 | 0 | 0 |  | ASXY-TI3S | nev | 1830 | 0 | 0.0483 | 0 | 0 | 0 | 0
DBH-OH | hla | 1710 | 0 | 0.8029 | 0 | 0 | 0 | 0 |  | ASZ | nev | 1830 | 0.0137 | 0 | 0.0063 | 0 | 0.0093 | 0
DBH-OI | hla | 1710 | 0 | 0.1007 | 0 | 0 | 0 | 0 |  | MBXY-TI1S | nev | 1830 | 0 | 0 | 0 | 0 | 0 | 0
TOTAL | hla | 1710 | 2.2417 | 2.9262 | 1.5231 | 0 | 0.4467 | 0 |  | MBXY-TI2S | nev | 1830 | 0 | 2.3016 | 0 | 0 | 0 | 0
*************************************************************************************************************** | [9 empty] | MBZ | nev | 1830 | 0 | 0 | 0 | 0 | 0 | 0
| MD | INC | AZT | TF | TVD | MODE |  |  |  | MSXY-TI1S | nev | 1830 | 0 | 0 | 0 | 0 | 0 | 0
SURVEY | 1740 | 49.33 | 180 | 0 | 1651.91 | Static |  |  |  | MSXY-TI2S | nev | 1830 | 0 | 0 | 0 | 0 | 0 | 0
| MD | NN | EE | VV | NE | NV | EV |  |  | MSXY-TI3S | nev | 1830 | 0 | 0.4941 | 0 | 0 | 0 | 0
DRFR | nev | 1740 | 0.0711 | 0 | 0.0549 | 0 | -0.0596 | 0 |  | MSZ | nev | 1830 | 0 | 0 | 0 | 0 | 0 | 0
DSFS | nev | 1740 | 0.0281 | 0 | 0.8557 | 0 | -0.1551 | 0 |  | DECR | nev | 1830 | 0 | 0.0191 | 0 | 0 | 0 | 0
DSTG | nev | 1740 | 0.0397 | 0 | 0.4338 | 0 | -0.1313 | 0 |  | DBHR | nev | 1830 | 0 | 0.0588 | 0 | 0 | 0 | 0
ABXY-TI1S | nev | 1740 | 0.0304 | 0 | 0.0102 | 0 | -0.0176 | 0 |  | AMIL | nev | 1830 | 0 | 0 | 0 | 0 | 0 | 0
ABXY-TI2S | nev | 1740 | 0 | 0.0359 | 0 | 0 | 0 | 0 |  | XYM1 | nev | 1830 | 0.2574 | 0 | 0.1395 | 0 | 0.1895 | 0
ABZ | nev | 1740 | 0.0102 | 0 | 0.0041 | 0 | 0.0065 | 0 |  | XYM2 | nev | 1830 | 0 | 0.4184 | 0 | 0 | 0 | 0
ASXY-TI1S | nev | 1740 | 0.0054 | 0 | 0.002 | 0 | 0.0032 | 0 |  | XCLA | nev | 1830 | 0 | 0.4509 | 0 | 0 | 0 | 0
ASXY-TI2S | nev | 1740 | 0.0027 | 0 | 0.001 | 0 | 0.0016 | 0 |  | XCLH | nev | 1830 | 0.8543 | 0 | 0.2285 | 0 | 0.3031 | 0
ASXY-TI3S | nev | 1740 | 0 | 0.0289 | 0 | 0 | 0 | 0 |  | DEC-U | nev | 1830 | 0 | 0.5063 | 0 | 0 | 0 | 0
ASZ | nev | 1740 | 0.0107 | 0 | 0.0039 | 0 | 0.0065 | 0 |  | DEC-CI | nev | 1830 | 0 | 0.3389 | 0 | 0 | 0 | 0
MBXY-TI1S | nev | 1740 | 0 | 0 | 0 | 0 | 0 | 0 |  | DBH-U | nev | 1830 | 0 | 0.2312 | 0 | 0 | 0 | 0
MBXY-TI2S | nev | 1740 | 0 | 1.5022 | 0 | 0 | 0 | 0 |  | DBH-CI | nev | 1830 | 0 | 0.0726 | 0 | 0 | 0 | 0
MBZ | nev | 1740 | 0 | 0 | 0 | 0 | 0 | 0 |  | SAGE | nev | 1830 | 3.523 | 0 | 1.2357 | 0 | 2.0865 | 0
MSXY-TI1S | nev | 1740 | 0 | 0 | 0 | 0 | 0 | 0 |  | XYM3E | nev | 1830 | 1.2813 | 0 | 0.0985 | 0 | 0.1573 | 0
MSXY-TI2S | nev | 1740 | 0 | 0 | 0 | 0 | 0 | 0 |  | XYM4E | nev | 1830 | 0 | 1.3798 | 0 | 0 | 0 | 0
MSXY-TI3S | nev | 1740 | 0 | 0.2963 | 0 | 0 | 0 | 0 |  | DEC-OI | nev | 1830 | 0 | 0.1046 | 0 | 0 | 0 | 0
MSZ | nev | 1740 | 0 | 0 | 0 | 0 | 0 | 0 |  | DBH-OI | nev | 1830 | 0 | 0.0181 | 0 | 0 | 0 | 0
DECR | nev | 1740 | 0 | 0.014 | 0 | 0 | 0 | 0 |  | TOTAL | nev | 1830 | 6.1684 | 6.5278 | 3.1767 | 0 | 2.3157 | 0
DBHR | nev | 1740 | 0 | 0.0431 | 0 | 0 | 0 | 0
AMIL | nev | 1740 | 0 | 0 | 0 | 0 | 0 | 0 |  |  | MD | sigHS | sigLA | sigAH | corrHL | corrHA | corrLA
XYM1 | nev | 1740 | 0.1862 | 0 | 0.0757 | 0 | 0.1187 | 0 |  | DRFR | hla | 1830 | 0.0549 | 0 | 0.3514 | 0 | -0.0372 | 0
XYM2 | nev | 1740 | 0 | 0.2731 | 0 | 0 | 0 | 0 |  | DSFS | hla | 1830 | 0.668 | 0 | 0.7144 | 0 | -1 | 0
XCLA | nev | 1740 | 0 | 0.4287 | 0 | 0 | 0 | 0 |  | DSTG | hla | 1830 | 0.4316 | 0 | 0.6008 | 0 | -1 | 0
XCLH | nev | 1740 | 0.8215 | 0 | 0.1695 | 0 | 0.2592 | 0 |  | ABXY-TI1S | hla | 1830 | 0.0061 | 0 | 0.1996 | 0 | -1 | 0
DEC-U | nev | 1740 | 0 | 0.6992 | 0 | 0 | 0 | 0 |  | ABXY-TI2S | hla | 1830 | 0 | 0.2917 | 0 | 0 | 0 | 0
DEC-OS | nev | 1740 | 0 | 1.5731 | 0 | 0 | 0 | 0 |  | ABZ | hla | 1830 | 0.1392 | 0 | 0.0479 | 0 | 1 | 0
DBH-U | nev | 1740 | 0 | 0.5159 | 0 | 0 | 0 | 0 |  | ASXY-TI1S | hla | 1830 | 0.0933 | 0 | 0.0359 | 0 | 1 | 0
DBH-OS | nev | 1740 | 0 | 1.0538 | 0 | 0 | 0 | 0 |  | ASXY-TI2S | hla | 1830 | 0.066 | 0 | 0.0254 | 0 | 1 | 0
SAGE | nev | 1740 | 2.8766 | 0 | 0.7695 | 0 | 1.4878 | 0 |  | ASXY-TI3S | hla | 1830 | 0 | 0.2197 | 0 | 0 | 0 | 0
XYM3E | nev | 1740 | 1.2704 | 0 | 0.0811 | 0 | 0.1435 | 0 |  | ASZ | hla | 1830 | 0.132 | 0 | 0.0508 | 0 | 1 | 0
XYM4E | nev | 1740 | 0 | 1.3515 | 0 | 0 | 0 | 0 |  | MBXY-TI1S | hla | 1830 | 0 | 0 | 0 | 0 | 0 | 0
DEC-OH | nev | 1740 | 0 | 1.0924 | 0 | 0 | 0 | 0 |  | MBXY-TI2S | hla | 1830 | 0 | 1.5171 | 0 | 0 | 0 | 0
DEC-OI | nev | 1740 | 0 | 0.0683 | 0 | 0 | 0 | 0 |  | MBZ | hla | 1830 | 0 | 0 | 0 | 0 | 0 | 0
DBH-OH | nev | 1740 | 0 | 0.7531 | 0 | 0 | 0 | 0 |  | MSXY-TI1S | hla | 1830 | 0 | 0 | 0 | 0 | 0 | 0
DBH-OI | nev | 1740 | 0 | 0.0118 | 0 | 0 | 0 | 0 |  | MSXY-TI2S | hla | 1830 | 0 | 0 | 0 | 0 | 0 | 0
TOTAL | nev | 1740 | 5.3531 | 9.7413 | 2.4614 | 0 | 1.6635 | 0 |  | MSXY-TI3S | hla | 1830 | 0 | 0.7029 | 0 | 0 | 0 | 0
[10 empty] | MSZ | hla | 1830 | 0 | 0 | 0 | 0 | 0 | 0
| MD | sigHS | sigLA | sigAH | corrHL | corrHA | corrLA |  |  | DECR | hla | 1830 | 0 | 0.1382 | 0 | 0 | 0 | 0
DRFR | hla | 1740 | 0.0533 | 0 | 0.351 | 0 | -0.05 | 0 |  | DBHR | hla | 1830 | 0 | 0.2424 | 0 | 0 | 0 | 0
DSFS | hla | 1740 | 0.5923 | 0 | 0.73 | 0 | -1 | 0 |  | AMIL | hla | 1830 | 0 | 0 | 0 | 0 | 0 | 0
DSTG | hla | 1740 | 0.3697 | 0 | 0.5804 | 0 | -1 | 0 |  | XYM1 | hla | 1830 | 0.5958 | 0 | 0.2047 | 0 | 1 | 0
ABXY-TI1S | hla | 1740 | 0.0372 | 0 | 0.198 | 0 | 1 | 0 |  | XYM2 | hla | 1830 | 0 | 0.6469 | 0 | 0 | 0 | 0
ABXY-TI2S | hla | 1740 | 0 | 0.1895 | 0 | 0 | 0 | 0 |  | XCLA | hla | 1830 | 0 | 0.6715 | 0 | 0 | 0 | 0
ABZ | hla | 1740 | 0.1145 | 0 | 0.0346 | 0 | 1 | 0 |  | XCLH | hla | 1830 | 0.8453 | 0 | 0.6068 | 0 | 0.7792 | 0
ASXY-TI1S | hla | 1740 | 0.0813 | 0 | 0.0267 | 0 | 1 | 0 |  | DEC-U | hla | 1830 | 0 | 0.7116 | 0 | 0 | 0 | 0
ASXY-TI2S | hla | 1740 | 0.0575 | 0 | 0.0189 | 0 | 1 | 0 |  | DEC-CI | hla | 1830 | 0 | 0.5822 | 0 | 0 | 0 | 0
ASXY-TI3S | hla | 1740 | 0 | 0.1701 | 0 | 0 | 0 | 0 |  | DBH-U | hla | 1830 | 0 | 0.4808 | 0 | 0 | 0 | 0
ASZ | hla | 1740 | 0.1149 | 0 | 0.0378 | 0 | 1 | 0 |  | DBH-CI | hla | 1830 | 0 | 0.2694 | 0 | 0 | 0 | 0
MBXY-TI1S | hla | 1740 | 0 | 0 | 0 | 0 | 0 | 0 |  | SAGE | hla | 1830 | 1.982 | 0 | 0.9113 | 0 | 1 | 0
MBXY-TI2S | hla | 1740 | 0 | 1.2257 | 0 | 0 | 0 | 0 |  | XYM3E | hla | 1830 | 0.7927 | 0 | 0.8668 | 0 | 0.886 | 0
MBZ | hla | 1740 | 0 | 0 | 0 | 0 | 0 | 0 |  | XYM4E | hla | 1830 | 0 | 1.1747 | 0 | 0 | 0 | 0
MSXY-TI1S | hla | 1740 | 0 | 0 | 0 | 0 | 0 | 0 |  | DEC-OI | hla | 1830 | 0 | 0.3234 | 0 | 0 | 0 | 0
MSXY-TI2S | hla | 1740 | 0 | 0 | 0 | 0 | 0 | 0 |  | DBH-OI | hla | 1830 | 0 | 0.1347 | 0 | 0 | 0 | 0
MSXY-TI3S | hla | 1740 | 0 | 0.5443 | 0 | 0 | 0 | 0 |  | TOTAL | hla | 1830 | 2.5123 | 2.555 | 1.7417 | 0 | 0.5066 | 0
MSZ | hla | 1740 | 0 | 0 | 0 | 0 | 0 | 0 |  | ***************************************************************************************************************
DECR | hla | 1740 | 0 | 0.1184 | 0 | 0 | 0 | 0 |  |  | MD | INC | AZT | TF | TVD | MODE
DBHR | hla | 1740 | 0 | 0.2077 | 0 | 0 | 0 | 0 |  | SURVEY | 1860 | 57.33 | 180 | 0 | 1723.52 | Static
AMIL | hla | 1740 | 0 | 0 | 0 | 0 | 0 | 0 |  |  | MD | NN | EE | VV | NE | NV | EV
XYM1 | hla | 1740 | 0.4899 | 0 | 0.148 | 0 | 1 | 0 |  | DRFR | nev | 1860 | 0.0879 | 0 | 0.0388 | 0 | -0.055 | 0
XYM2 | hla | 1740 | 0 | 0.5226 | 0 | 0 | 0 | 0 |  | DSFS | nev | 1860 | 0.0491 | 0 | 0.9315 | 0 | -0.2138 | 0
XCLA | hla | 1740 | 0 | 0.6547 | 0 | 0 | 0 | 0 |  | DSTG | nev | 1860 | 0.0706 | 0 | 0.5014 | 0 | -0.1881 | 0
XCLH | hla | 1740 | 0.8383 | 0 | 0.537 | 0 | 0.8027 | 0 |  | ABXY-TI1S | nev | 1860 | 0.0246 | 0 | 0.0154 | 0 | -0.0195 | 0
DEC-U | hla | 1740 | 0 | 0.8362 | 0 | 0 | 0 | 0 |  | ABXY-TI2S | nev | 1860 | 0 | 0.1066 | 0 | 0 | 0 | 0
DEC-OS | hla | 1740 | 0 | 1.2542 | 0 | 0 | 0 | 0 |  | ABZ | nev | 1860 | 0.0154 | 0 | 0.0092 | 0 | 0.0119 | 0
DBH-U | hla | 1740 | 0 | 0.7182 | 0 | 0 | 0 | 0 |  | ASXY-TI1S | nev | 1860 | 0.0073 | 0 | 0.0036 | 0 | 0.0052 | 0
DBH-OS | hla | 1740 | 0 | 1.0265 | 0 | 0 | 0 | 0 |  | ASXY-TI2S | nev | 1860 | 0.0036 | 0 | 0.0018 | 0 | 0.0026 | 0
SAGE | hla | 1740 | 1.7707 | 0 | 0.7147 | 0 | 1 | 0 |  | ASXY-TI3S | nev | 1860 | 0 | 0.0564 | 0 | 0 | 0 | 0
XYM3E | hla | 1740 | 0.8533 | 0 | 0.7896 | 0 | 0.9046 | 0 |  | ASZ | nev | 1860 | 0.0146 | 0 | 0.0073 | 0 | 0.0103 | 0
XYM4E | hla | 1740 | 0 | 1.1625 | 0 | 0 | 0 | 0 |  | MBXY-TI1S | nev | 1860 | 0 | 0 | 0 | 0 | 0 | 0
DEC-OH | hla | 1740 | 0 | 1.0452 | 0 | 0 | 0 | 0 |  | MBXY-TI2S | nev | 1860 | 0 | 2.6221 | 0 | 0 | 0 | 0
DEC-OI | hla | 1740 | 0 | 0.2613 | 0 | 0 | 0 | 0 |  | MBZ | nev | 1860 | 0 | 0 | 0 | 0 | 0 | 0
DBH-OH | hla | 1740 | 0 | 0.8678 | 0 | 0 | 0 | 0 |  | MSXY-TI1S | nev | 1860 | 0 | 0 | 0 | 0 | 0 | 0
DBH-OI | hla | 1740 | 0 | 0.1088 | 0 | 0 | 0 | 0 |  | MSXY-TI2S | nev | 1860 | 0 | 0 | 0 | 0 | 0 | 0
TOTAL | hla | 1740 | 2.3096 | 3.1211 | 1.5749 | 0 | 0.4618 | 0 |  | MSXY-TI3S | nev | 1860 | 0 | 0.5771 | 0 | 0 | 0 | 0
*************************************************************************************************************** | [9 empty] | MSZ | nev | 1860 | 0 | 0 | 0 | 0 | 0 | 0
| MD | INC | AZT | TF | TVD | MODE |  |  |  | DECR | nev | 1860 | 0 | 0.021 | 0 | 0 | 0 | 0
SURVEY | 1770 | 51.33 | 180 | 0 | 1671.06 | Static |  |  |  | DBHR | nev | 1860 | 0 | 0.0645 | 0 | 0 | 0 | 0
| MD | NN | EE | VV | NE | NV | EV |  |  | AMIL | nev | 1860 | 0 | 0 | 0 | 0 | 0 | 0
DRFR | nev | 1770 | 0.0754 | 0 | 0.0507 | 0 | -0.0589 | 0 |  | XYM1 | nev | 1860 | 0.2824 | 0 | 0.1679 | 0 | 0.2178 | 0
DSFS | nev | 1770 | 0.0326 | 0 | 0.8756 | 0 | -0.169 | 0 |  | XYM2 | nev | 1860 | 0 | 0.4767 | 0 | 0 | 0 | 0
DSTG | nev | 1770 | 0.0464 | 0 | 0.4515 | 0 | -0.1447 | 0 |  | XCLA | nev | 1860 | 0 | 0.4583 | 0 | 0 | 0 | 0
ABXY-TI1S | nev | 1770 | 0.0287 | 0 | 0.0114 | 0 | -0.0181 | 0 |  | XCLH | nev | 1860 | 0.8632 | 0 | 0.2502 | 0 | 0.317 | 0
ABXY-TI2S | nev | 1770 | 0 | 0.0498 | 0 | 0 | 0 | 0 |  | DEC-U | nev | 1860 | 0 | 0.5768 | 0 | 0 | 0 | 0
ABZ | nev | 1770 | 0.0114 | 0 | 0.0051 | 0 | 0.0076 | 0 |  | DEC-CI | nev | 1860 | 0 | 0.3861 | 0 | 0 | 0 | 0
ASXY-TI1S | nev | 1770 | 0.0059 | 0 | 0.0023 | 0 | 0.0037 | 0 |  | DBH-U | nev | 1860 | 0 | 0.2634 | 0 | 0 | 0 | 0
ASXY-TI2S | nev | 1770 | 0.0029 | 0 | 0.0012 | 0 | 0.0018 | 0 |  | DBH-CI | nev | 1860 | 0 | 0.0827 | 0 | 0 | 0 | 0
ASXY-TI3S | nev | 1770 | 0 | 0.0346 | 0 | 0 | 0 | 0 |  | SAGE | nev | 1860 | 3.7342 | 0 | 1.4277 | 0 | 2.309 | 0
ASZ | nev | 1770 | 0.0117 | 0 | 0.0046 | 0 | 0.0074 | 0 |  | XYM3E | nev | 1860 | 1.2837 | 0 | 0.1039 | 0 | 0.1609 | 0
MBXY-TI1S | nev | 1770 | 0 | 0 | 0 | 0 | 0 | 0 |  | XYM4E | nev | 1860 | 0 | 1.3876 | 0 | 0 | 0 | 0
MBXY-TI2S | nev | 1770 | 0 | 1.7428 | 0 | 0 | 0 | 0 |  | DEC-OI | nev | 1860 | 0 | 0.1192 | 0 | 0 | 0 | 0
MBZ | nev | 1770 | 0 | 0 | 0 | 0 | 0 | 0 |  | DBH-OI | nev | 1860 | 0 | 0.0207 | 0 | 0 | 0 | 0
MSXY-TI1S | nev | 1770 | 0 | 0 | 0 | 0 | 0 | 0 |  | TOTAL | nev | 1860 | 6.4366 | 7.219 | 3.4587 | 0 | 2.5581 | 0
MSXY-TI2S | nev | 1770 | 0 | 0 | 0 | 0 | 0 | 0
MSXY-TI3S | nev | 1770 | 0 | 0.3542 | 0 | 0 | 0 | 0 |  |  | MD | sigHS | sigLA | sigAH | corrHL | corrHA | corrLA
MSZ | nev | 1770 | 0 | 0 | 0 | 0 | 0 | 0 |  | DRFR | hla | 1860 | 0.0553 | 0 | 0.3515 | 0 | -0.0333 | 0
DECR | nev | 1770 | 0 | 0.0156 | 0 | 0 | 0 | 0 |  | DSFS | hla | 1860 | 0.6929 | 0 | 0.7075 | 0 | -1 | 0
DBHR | nev | 1770 | 0 | 0.0481 | 0 | 0 | 0 | 0 |  | DSTG | hla | 1860 | 0.4526 | 0 | 0.6059 | 0 | -1 | 0
AMIL | nev | 1770 | 0 | 0 | 0 | 0 | 0 | 0 |  | ABXY-TI1S | hla | 1860 | 0.0198 | 0 | 0.1992 | 0 | -1 | 0
XYM1 | nev | 1770 | 0.209 | 0 | 0.0937 | 0 | 0.14 | 0 |  | ABXY-TI2S | hla | 1860 | 0 | 0.3264 | 0 | 0 | 0 | 0
XYM2 | nev | 1770 | 0 | 0.3169 | 0 | 0 | 0 | 0 |  | ABZ | hla | 1860 | 0.1477 | 0 | 0.0529 | 0 | 1 | 0
XCLA | nev | 1770 | 0 | 0.4361 | 0 | 0 | 0 | 0 |  | ASXY-TI1S | hla | 1860 | 0.0969 | 0 | 0.0392 | 0 | 1 | 0
XCLH | nev | 1770 | 0.8335 | 0 | 0.1882 | 0 | 0.2741 | 0 |  | ASXY-TI2S | hla | 1860 | 0.0685 | 0 | 0.0277 | 0 | 1 | 0
DEC-U | nev | 1770 | 0 | 0.8111 | 0 | 0 | 0 | 0 |  | ASXY-TI3S | hla | 1860 | 0 | 0.2374 | 0 | 0 | 0 | 0
DEC-OS | nev | 1770 | 0 | 1.8251 | 0 | 0 | 0 | 0 |  | ASZ | hla | 1860 | 0.1371 | 0 | 0.0555 | 0 | 1 | 0
DBH-U | nev | 1770 | 0 | 0.5985 | 0 | 0 | 0 | 0 |  | MBXY-TI1S | hla | 1860 | 0 | 0 | 0 | 0 | 0 | 0
DBH-OS | nev | 1770 | 0 | 1.2225 | 0 | 0 | 0 | 0 |  | MBXY-TI2S | hla | 1860 | 0 | 1.6193 | 0 | 0 | 0 | 0
SAGE | nev | 1770 | 3.0929 | 0 | 0.9077 | 0 | 1.6755 | 0 |  | MBZ | hla | 1860 | 0 | 0 | 0 | 0 | 0 | 0
XYM3E | nev | 1770 | 1.2747 | 0 | 0.0871 | 0 | 0.1486 | 0 |  | MSXY-TI1S | hla | 1860 | 0 | 0 | 0 | 0 | 0 | 0
XYM4E | nev | 1770 | 0 | 1.3618 | 0 | 0 | 0 | 0 |  | MSXY-TI2S | hla | 1860 | 0 | 0 | 0 | 0 | 0 | 0
DEC-OH | nev | 1770 | 0 | 1.2674 | 0 | 0 | 0 | 0 |  | MSXY-TI3S | hla | 1860 | 0 | 0.7597 | 0 | 0 | 0 | 0
DEC-OI | nev | 1770 | 0 | 0.0792 | 0 | 0 | 0 | 0 |  | MSZ | hla | 1860 | 0 | 0 | 0 | 0 | 0 | 0
DBH-OH | nev | 1770 | 0 | 0.8737 | 0 | 0 | 0 | 0 |  | DECR | hla | 1860 | 0 | 0.1448 | 0 | 0 | 0 | 0
DBH-OI | nev | 1770 | 0 | 0.0137 | 0 | 0 | 0 | 0 |  | DBHR | hla | 1860 | 0 | 0.254 | 0 | 0 | 0 | 0
TOTAL | nev | 1770 | 5.6252 | 11.0511 | 2.6792 | 0 | 1.868 | 0 |  | AMIL | hla | 1860 | 0 | 0 | 0 | 0 | 0 | 0
[10 empty] | XYM1 | hla | 1860 | 0.6318 | 0 | 0.2262 | 0 | 1 | 0
| MD | sigHS | sigLA | sigAH | corrHL | corrHA | corrLA |  |  | XYM2 | hla | 1860 | 0 | 0.6904 | 0 | 0 | 0 | 0
DRFR | hla | 1770 | 0.0538 | 0 | 0.3511 | 0 | -0.0455 | 0 |  | XCLA | hla | 1860 | 0 | 0.677 | 0 | 0 | 0 | 0
DSFS | hla | 1770 | 0.6177 | 0 | 0.7257 | 0 | -1 | 0 |  | XCLH | hla | 1860 | 0.8467 | 0 | 0.6297 | 0 | 0.7705 | 0
DSTG | hla | 1770 | 0.3901 | 0 | 0.588 | 0 | -1 | 0 |  | DEC-U | hla | 1860 | 0 | 0.7595 | 0 | 0 | 0 | 0
ABXY-TI1S | hla | 1770 | 0.0225 | 0 | 0.1991 | 0 | 1 | 0 |  | DEC-CI | hla | 1860 | 0 | 0.6214 | 0 | 0 | 0 | 0
ABXY-TI2S | hla | 1770 | 0 | 0.2232 | 0 | 0 | 0 | 0 |  | DBH-U | hla | 1860 | 0 | 0.5132 | 0 | 0 | 0 | 0
ABZ | hla | 1770 | 0.1226 | 0 | 0.0387 | 0 | 1 | 0 |  | DBH-CI | hla | 1860 | 0 | 0.2876 | 0 | 0 | 0 | 0
ASXY-TI1S | hla | 1770 | 0.0855 | 0 | 0.0297 | 0 | 1 | 0 |  | SAGE | hla | 1860 | 2.0489 | 0 | 0.9817 | 0 | 1 | 0
ASXY-TI2S | hla | 1770 | 0.0604 | 0 | 0.021 | 0 | 1 | 0 |  | XYM3E | hla | 1860 | 0.7706 | 0 | 0.8909 | 0 | 0.8787 | 0
ASXY-TI3S | hla | 1770 | 0 | 0.186 | 0 | 0 | 0 | 0 |  | XYM4E | hla | 1860 | 0 | 1.178 | 0 | 0 | 0 | 0
ASZ | hla | 1770 | 0.1209 | 0 | 0.0419 | 0 | 1 | 0 |  | DEC-OI | hla | 1860 | 0 | 0.3452 | 0 | 0 | 0 | 0
MBXY-TI1S | hla | 1770 | 0 | 0 | 0 | 0 | 0 | 0 |  | DBH-OI | hla | 1860 | 0 | 0.1437 | 0 | 0 | 0 | 0
MBXY-TI2S | hla | 1770 | 0 | 1.3202 | 0 | 0 | 0 | 0 |  | TOTAL | hla | 1860 | 2.579 | 2.6868 | 1.8011 | 0 | 0.5211 | 0
MBZ | hla | 1770 | 0 | 0 | 0 | 0 | 0 | 0 |  | ***************************************************************************************************************
MSXY-TI1S | hla | 1770 | 0 | 0 | 0 | 0 | 0 | 0 |  |  | MD | INC | AZT | TF | TVD | MODE
MSXY-TI2S | hla | 1770 | 0 | 0 | 0 | 0 | 0 | 0 |  | SURVEY | 1890 | 59.33 | 180 | 0 | 1739.27 | Static
MSXY-TI3S | hla | 1770 | 0 | 0.5951 | 0 | 0 | 0 | 0 |  |  | MD | NN | EE | VV | NE | NV | EV
MSZ | hla | 1770 | 0 | 0 | 0 | 0 | 0 | 0 |  | DRFR | nev | 1890 | 0.0918 | 0 | 0.035 | 0 | -0.0532 | 0
DECR | hla | 1770 | 0 | 0.125 | 0 | 0 | 0 | 0 |  | DSFS | nev | 1890 | 0.0556 | 0 | 0.9486 | 0 | -0.2297 | 0
DBHR | hla | 1770 | 0 | 0.2192 | 0 | 0 | 0 | 0 |  | DSTG | nev | 1890 | 0.0801 | 0 | 0.5166 | 0 | -0.2034 | 0
AMIL | hla | 1770 | 0 | 0 | 0 | 0 | 0 | 0 |  | ABXY-TI1S | nev | 1890 | 0.0236 | 0 | 0.0168 | 0 | -0.0199 | 0
XYM1 | hla | 1770 | 0.5247 | 0 | 0.1657 | 0 | 1 | 0 |  | ABXY-TI2S | nev | 1890 | 0 | 0.1307 | 0 | 0 | 0 | 0
XYM2 | hla | 1770 | 0 | 0.5629 | 0 | 0 | 0 | 0 |  | ABZ | nev | 1890 | 0.0168 | 0 | 0.0109 | 0 | 0.0136 | 0
XCLA | hla | 1770 | 0 | 0.6604 | 0 | 0 | 0 | 0 |  | ASXY-TI1S | nev | 1890 | 0.0077 | 0 | 0.0042 | 0 | 0.0057 | 0
XCLH | hla | 1770 | 0.8412 | 0 | 0.5604 | 0 | 0.7953 | 0 |  | ASXY-TI2S | nev | 1890 | 0.0039 | 0 | 0.0021 | 0 | 0.0028 | 0
DEC-U | hla | 1770 | 0 | 0.9006 | 0 | 0 | 0 | 0 |  | ASXY-TI3S | nev | 1890 | 0 | 0.0654 | 0 | 0 | 0 | 0
DEC-OS | hla | 1770 | 0 | 1.3509 | 0 | 0 | 0 | 0 |  | ASZ | nev | 1890 | 0.0154 | 0 | 0.0083 | 0 | 0.0113 | 0
DBH-U | hla | 1770 | 0 | 0.7736 | 0 | 0 | 0 | 0 |  | MBXY-TI1S | nev | 1890 | 0 | 0 | 0 | 0 | 0 | 0
DBH-OS | hla | 1770 | 0 | 1.1057 | 0 | 0 | 0 | 0 |  | MBXY-TI2S | nev | 1890 | 0 | 2.9714 | 0 | 0 | 0 | 0
SAGE | hla | 1770 | 1.8427 | 0 | 0.7778 | 0 | 1 | 0 |  | MBZ | nev | 1890 | 0 | 0 | 0 | 0 | 0 | 0
XYM3E | hla | 1770 | 0.8341 | 0 | 0.8161 | 0 | 0.8989 | 0 |  | MSXY-TI1S | nev | 1890 | 0 | 0 | 0 | 0 | 0 | 0
XYM4E | hla | 1770 | 0 | 1.167 | 0 | 0 | 0 | 0 |  | MSXY-TI2S | nev | 1890 | 0 | 0 | 0 | 0 | 0 | 0
DEC-OH | hla | 1770 | 0 | 1.1258 | 0 | 0 | 0 | 0 |  | MSXY-TI3S | nev | 1890 | 0 | 0.6693 | 0 | 0 | 0 | 0
DEC-OI | hla | 1770 | 0 | 0.2814 | 0 | 0 | 0 | 0 |  | MSZ | nev | 1890 | 0 | 0 | 0 | 0 | 0 | 0
DBH-OH | hla | 1770 | 0 | 0.9347 | 0 | 0 | 0 | 0 |  | DECR | nev | 1890 | 0 | 0.0229 | 0 | 0 | 0 | 0
DBH-OI | hla | 1770 | 0 | 0.1172 | 0 | 0 | 0 | 0 |  | DBHR | nev | 1890 | 0 | 0.0706 | 0 | 0 | 0 | 0
TOTAL | hla | 1770 | 2.3774 | 3.3243 | 1.6286 | 0 | 0.4769 | 0 |  | AMIL | nev | 1890 | 0 | 0 | 0 | 0 | 0 | 0
*************************************************************************************************************** | [9 empty] | XYM1 | nev | 1890 | 0.3078 | 0 | 0.2004 | 0 | 0.2484 | 0
| MD | INC | AZT | TF | TVD | MODE |  |  |  | XYM2 | nev | 1890 | 0 | 0.5402 | 0 | 0 | 0 | 0
SURVEY | 1800 | 53.33 | 180 | 0 | 1689.39 | Static |  |  |  | XCLA | nev | 1890 | 0 | 0.4657 | 0 | 0 | 0 | 0
| MD | NN | EE | VV | NE | NV | EV |  |  | XCLH | nev | 1890 | 0.8711 | 0 | 0.2728 | 0 | 0.3304 | 0
DRFR | nev | 1800 | 0.0797 | 0 | 0.0467 | 0 | -0.0579 | 0 |  | DEC-U | nev | 1890 | 0 | 0.6537 | 0 | 0 | 0 | 0
DSFS | nev | 1800 | 0.0376 | 0 | 0.895 | 0 | -0.1834 | 0 |  | DEC-CI | nev | 1890 | 0 | 0.4376 | 0 | 0 | 0 | 0
DSTG | nev | 1800 | 0.0537 | 0 | 0.4687 | 0 | -0.1587 | 0 |  | DBH-U | nev | 1890 | 0 | 0.2985 | 0 | 0 | 0 | 0
ABXY-TI1S | nev | 1800 | 0.0272 | 0 | 0.0127 | 0 | -0.0186 | 0 |  | DBH-CI | nev | 1890 | 0 | 0.0937 | 0 | 0 | 0 | 0
ABXY-TI2S | nev | 1800 | 0 | 0.0662 | 0 | 0 | 0 | 0 |  | SAGE | nev | 1890 | 3.941 | 0 | 1.6396 | 0 | 2.542 | 0
ABZ | nev | 1800 | 0.0127 | 0 | 0.0063 | 0 | 0.0089 | 0 |  | XYM3E | nev | 1890 | 1.2857 | 0 | 0.1089 | 0 | 0.164 | 0
ASXY-TI1S | nev | 1800 | 0.0064 | 0 | 0.0027 | 0 | 0.0042 | 0 |  | XYM4E | nev | 1890 | 0 | 1.3946 | 0 | 0 | 0 | 0
ASXY-TI2S | nev | 1800 | 0.0032 | 0 | 0.0014 | 0 | 0.0021 | 0 |  | DEC-OI | nev | 1890 | 0 | 0.1351 | 0 | 0 | 0 | 0
ASXY-TI3S | nev | 1800 | 0 | 0.041 | 0 | 0 | 0 | 0 |  | DBH-OI | nev | 1890 | 0 | 0.0234 | 0 | 0 | 0 | 0
ASZ | nev | 1800 | 0.0127 | 0 | 0.0055 | 0 | 0.0083 | 0 |  | TOTAL | nev | 1890 | 6.7006 | 7.9727 | 3.7642 | 0 | 2.8119 | 0
MBXY-TI1S | nev | 1800 | 0 | 0 | 0 | 0 | 0 | 0
MBXY-TI2S | nev | 1800 | 0 | 2.0089 | 0 | 0 | 0 | 0 |  |  | MD | sigHS | sigLA | sigAH | corrHL | corrHA | corrLA
MBZ | nev | 1800 | 0 | 0 | 0 | 0 | 0 | 0 |  | DRFR | hla | 1890 | 0.0557 | 0 | 0.3517 | 0 | -0.0296 | 0
MSXY-TI1S | nev | 1800 | 0 | 0 | 0 | 0 | 0 | 0 |  | DSFS | hla | 1890 | 0.7174 | 0 | 0.6996 | 0 | -1 | 0
MSXY-TI2S | nev | 1800 | 0 | 0 | 0 | 0 | 0 | 0 |  | DSTG | hla | 1890 | 0.4739 | 0 | 0.6101 | 0 | -1 | 0
MSXY-TI3S | nev | 1800 | 0 | 0.42 | 0 | 0 | 0 | 0 |  | ABXY-TI1S | hla | 1890 | 0.0332 | 0 | 0.1982 | 0 | -1 | 0
MSZ | nev | 1800 | 0 | 0 | 0 | 0 | 0 | 0 |  | ABXY-TI2S | hla | 1890 | 0 | 0.3615 | 0 | 0 | 0 | 0
DECR | nev | 1800 | 0 | 0.0173 | 0 | 0 | 0 | 0 |  | ABZ | hla | 1890 | 0.1561 | 0 | 0.0582 | 0 | 1 | 0
DBHR | nev | 1800 | 0 | 0.0533 | 0 | 0 | 0 | 0 |  | ASXY-TI1S | hla | 1890 | 0.1002 | 0 | 0.0427 | 0 | 1 | 0
AMIL | nev | 1800 | 0 | 0 | 0 | 0 | 0 | 0 |  | ASXY-TI2S | hla | 1890 | 0.0709 | 0 | 0.0302 | 0 | 1 | 0
XYM1 | nev | 1800 | 0.2328 | 0 | 0.1149 | 0 | 0.1636 | 0 |  | ASXY-TI3S | hla | 1890 | 0 | 0.2557 | 0 | 0 | 0 | 0
XYM2 | nev | 1800 | 0 | 0.3652 | 0 | 0 | 0 | 0 |  | ASZ | hla | 1890 | 0.1418 | 0 | 0.0604 | 0 | 1 | 0
XCLA | nev | 1800 | 0 | 0.4435 | 0 | 0 | 0 | 0 |  | MBXY-TI1S | hla | 1890 | 0 | 0 | 0 | 0 | 0 | 0
XCLH | nev | 1800 | 0.8444 | 0 | 0.2078 | 0 | 0.2888 | 0 |  | MBXY-TI2S | hla | 1890 | 0 | 1.7238 | 0 | 0 | 0 | 0
DEC-U | nev | 1800 | 0 | 0.935 | 0 | 0 | 0 | 0 |  | MBZ | hla | 1890 | 0 | 0 | 0 | 0 | 0 | 0
DEC-OS | nev | 1800 | 0 | 2.1037 | 0 | 0 | 0 | 0 |  | MSXY-TI1S | hla | 1890 | 0 | 0 | 0 | 0 | 0 | 0
DBH-U | nev | 1800 | 0 | 0.6899 | 0 | 0 | 0 | 0 |  | MSXY-TI2S | hla | 1890 | 0 | 0 | 0 | 0 | 0 | 0
DBH-OS | nev | 1800 | 0 | 1.4091 | 0 | 0 | 0 | 0 |  | MSXY-TI3S | hla | 1890 | 0 | 0.8181 | 0 | 0 | 0 | 0
SAGE | nev | 1800 | 3.3088 | 0 | 1.0627 | 0 | 1.8752 | 0 |  | MSZ | hla | 1890 | 0 | 0 | 0 | 0 | 0 | 0
XYM3E | nev | 1800 | 1.2783 | 0 | 0.0929 | 0 | 0.1532 | 0 |  | DECR | hla | 1890 | 0 | 0.1514 | 0 | 0 | 0 | 0
XYM4E | nev | 1800 | 0 | 1.3712 | 0 | 0 | 0 | 0 |  | DBHR | hla | 1890 | 0 | 0.2657 | 0 | 0 | 0 | 0
DEC-OH | nev | 1800 | 0 | 1.4609 | 0 | 0 | 0 | 0 |  | AMIL | hla | 1890 | 0 | 0 | 0 | 0 | 0 | 0
DEC-OI | nev | 1800 | 0 | 0.0913 | 0 | 0 | 0 | 0 |  | XYM1 | hla | 1890 | 0.6681 | 0 | 0.2489 | 0 | 1 | 0
DBH-OH | nev | 1800 | 0 | 1.0071 | 0 | 0 | 0 | 0 |  | XYM2 | hla | 1890 | 0 | 0.735 | 0 | 0 | 0 | 0
DBH-OI | nev | 1800 | 0 | 0.0158 | 0 | 0 | 0 | 0 |  | XCLA | hla | 1890 | 0 | 0.6824 | 0 | 0 | 0 | 0
TOTAL | nev | 1800 | 5.8974 | 12.4993 | 2.9173 | 0 | 2.0855 | 0 |  | XCLH | hla | 1890 | 0.8476 | 0 | 0.6523 | 0 | 0.7614 | 0
[10 empty] | DEC-U | hla | 1890 | 0 | 0.8085 | 0 | 0 | 0 | 0
| MD | sigHS | sigLA | sigAH | corrHL | corrHA | corrLA |  |  | DEC-CI | hla | 1890 | 0 | 0.6615 | 0 | 0 | 0 | 0
DRFR | hla | 1800 | 0.0544 | 0 | 0.3512 | 0 | -0.0413 | 0 |  | DBH-U | hla | 1890 | 0 | 0.5463 | 0 | 0 | 0 | 0
DSFS | hla | 1800 | 0.643 | 0 | 0.7205 | 0 | -1 | 0 |  | DBH-CI | hla | 1890 | 0 | 0.3062 | 0 | 0 | 0 | 0
DSTG | hla | 1800 | 0.4107 | 0 | 0.5948 | 0 | -1 | 0 |  | SAGE | hla | 1890 | 2.114 | 0 | 1.0544 | 0 | 1 | 0
ABXY-TI1S | hla | 1800 | 0.008 | 0 | 0.1996 | 0 | 1 | 0 |  | XYM3E | hla | 1890 | 0.7477 | 0 | 0.9141 | 0 | 0.8706 | 0
ABXY-TI2S | hla | 1800 | 0 | 0.2572 | 0 | 0 | 0 | 0 |  | XYM4E | hla | 1890 | 0 | 1.1809 | 0 | 0 | 0 | 0
ABZ | hla | 1800 | 0.1309 | 0 | 0.0431 | 0 | 1 | 0 |  | DEC-OI | hla | 1890 | 0 | 0.3675 | 0 | 0 | 0 | 0
ASXY-TI1S | hla | 1800 | 0.0895 | 0 | 0.0327 | 0 | 1 | 0 |  | DBH-OI | hla | 1890 | 0 | 0.153 | 0 | 0 | 0 | 0
ASXY-TI2S | hla | 1800 | 0.0633 | 0 | 0.0231 | 0 | 1 | 0 |  | TOTAL | hla | 1890 | 2.6449 | 2.8236 | 1.8626 | 0 | 0.5353 | 0
ASXY-TI3S | hla | 1800 | 0 | 0.2025 | 0 | 0 | 0 | 0 |  | ***************************************************************************************************************
ASZ | hla | 1800 | 0.1266 | 0 | 0.0463 | 0 | 1 | 0 |  |  | MD | INC | AZT | TF | TVD | MODE
MBXY-TI1S | hla | 1800 | 0 | 0 | 0 | 0 | 0 | 0 |  | SURVEY | 1920 | 61.33 | 180 | 0 | 1754.12 | Static
MBXY-TI2S | hla | 1800 | 0 | 1.4173 | 0 | 0 | 0 | 0 |  |  | MD | NN | EE | VV | NE | NV | EV
MBZ | hla | 1800 | 0 | 0 | 0 | 0 | 0 | 0 |  | DRFR | nev | 1920 | 0.0956 | 0 | 0.0313 | 0 | -0.0511 | 0
MSXY-TI1S | hla | 1800 | 0 | 0 | 0 | 0 | 0 | 0 |  | DSFS | nev | 1920 | 0.0627 | 0 | 0.9648 | 0 | -0.246 | 0
MSXY-TI2S | hla | 1800 | 0 | 0 | 0 | 0 | 0 | 0 |  | DSTG | nev | 1920 | 0.0903 | 0 | 0.5311 | 0 | -0.219 | 0
MSXY-TI3S | hla | 1800 | 0 | 0.6481 | 0 | 0 | 0 | 0 |  | ABXY-TI1S | nev | 1920 | 0.0227 | 0 | 0.0182 | 0 | -0.0203 | 0
MSZ | hla | 1800 | 0 | 0 | 0 | 0 | 0 | 0 |  | ABXY-TI2S | nev | 1920 | 0 | 0.1574 | 0 | 0 | 0 | 0
DECR | hla | 1800 | 0 | 0.1316 | 0 | 0 | 0 | 0 |  | ABZ | nev | 1920 | 0.0182 | 0 | 0.013 | 0 | 0.0154 | 0
DBHR | hla | 1800 | 0 | 0.2308 | 0 | 0 | 0 | 0 |  | ASXY-TI1S | nev | 1920 | 0.0081 | 0 | 0.0047 | 0 | 0.0062 | 0
AMIL | hla | 1800 | 0 | 0 | 0 | 0 | 0 | 0 |  | ASXY-TI2S | nev | 1920 | 0.0041 | 0 | 0.0023 | 0 | 0.0031 | 0
XYM1 | hla | 1800 | 0.5601 | 0 | 0.1846 | 0 | 1 | 0 |  | ASXY-TI3S | nev | 1920 | 0 | 0.0753 | 0 | 0 | 0 | 0
XYM2 | hla | 1800 | 0 | 0.6043 | 0 | 0 | 0 | 0 |  | ASZ | nev | 1920 | 0.0162 | 0 | 0.0094 | 0 | 0.0123 | 0
XCLA | hla | 1800 | 0 | 0.6659 | 0 | 0 | 0 | 0 |  | MBXY-TI1S | nev | 1920 | 0 | 0 | 0 | 0 | 0 | 0
XCLH | hla | 1800 | 0.8435 | 0 | 0.5837 | 0 | 0.7875 | 0 |  | MBXY-TI2S | nev | 1920 | 0 | 3.3506 | 0 | 0 | 0 | 0
DEC-U | hla | 1800 | 0 | 0.9669 | 0 | 0 | 0 | 0 |  | MBZ | nev | 1920 | 0 | 0 | 0 | 0 | 0 | 0
DEC-OS | hla | 1800 | 0 | 1.4504 | 0 | 0 | 0 | 0 |  | MSXY-TI1S | nev | 1920 | 0 | 0 | 0 | 0 | 0 | 0
DBH-U | hla | 1800 | 0 | 0.8306 | 0 | 0 | 0 | 0 |  | MSXY-TI2S | nev | 1920 | 0 | 0 | 0 | 0 | 0 | 0
DBH-OS | hla | 1800 | 0 | 1.1871 | 0 | 0 | 0 | 0 |  | MSXY-TI3S | nev | 1920 | 0 | 0.7713 | 0 | 0 | 0 | 0
SAGE | hla | 1800 | 1.9132 | 0 | 0.8434 | 0 | 1 | 0 |  | MSZ | nev | 1920 | 0 | 0 | 0 | 0 | 0 | 0
XYM3E | hla | 1800 | 0.8139 | 0 | 0.8419 | 0 | 0.8927 | 0 |  | DECR | nev | 1920 | 0 | 0.025 | 0 | 0 | 0 | 0
XYM4E | hla | 1800 | 0 | 1.171 | 0 | 0 | 0 | 0 |  | DBHR | nev | 1920 | 0 | 0.0769 | 0 | 0 | 0 | 0
DEC-OH | hla | 1800 | 0 | 1.2087 | 0 | 0 | 0 | 0 |  | AMIL | nev | 1920 | 0 | 0 | 0 | 0 | 0 | 0
DEC-OI | hla | 1800 | 0 | 0.3022 | 0 | 0 | 0 | 0 |  | XYM1 | nev | 1920 | 0.3333 | 0 | 0.2374 | 0 | 0.2813 | 0
DBH-OH | hla | 1800 | 0 | 1.0035 | 0 | 0 | 0 | 0 |  | XYM2 | nev | 1920 | 0 | 0.6091 | 0 | 0 | 0 | 0
DBH-OI | hla | 1800 | 0 | 0.1258 | 0 | 0 | 0 | 0 |  | XCLA | nev | 1920 | 0 | 0.4731 | 0 | 0 | 0 | 0
TOTAL | hla | 1800 | 2.445 | 3.5354 | 1.6842 | 0 | 0.4919 | 0 |  | XCLH | nev | 1920 | 0.8782 | 0 | 0.2964 | 0 | 0.3433 | 0
*************************************************************************************************************** | [9 empty] | DEC-U | nev | 1920 | 0 | 0.7371 | 0 | 0 | 0 | 0
| MD | INC | AZT | TF | TVD | MODE |  |  |  | DEC-CI | nev | 1920 | 0 | 0.4934 | 0 | 0 | 0 | 0
SURVEY | 1830 | 55.33 | 180 | 0 | 1706.89 | Static |  |  |  | DBH-U | nev | 1920 | 0 | 0.3366 | 0 | 0 | 0 | 0
| MD | NN | EE | VV | NE | NV | EV |  |  | DBH-CI | nev | 1920 | 0 | 0.1057 | 0 | 0 | 0 | 0
DRFR | nev | 1830 | 0.0838 | 0 | 0.0427 | 0 | -0.0566 | 0 |  | SAGE | nev | 1920 | 4.1422 | 0 | 1.8722 | 0 | 2.7848 | 0
DSFS | nev | 1830 | 0.0431 | 0 | 0.9136 | 0 | -0.1984 | 0 |  | XYM3E | nev | 1920 | 1.2873 | 0 | 0.1135 | 0 | 0.1667 | 0
DSTG | nev | 1830 | 0.0618 | 0 | 0.4854 | 0 | -0.1732 | 0 |  | XYM4E | nev | 1920 | 0 | 1.4008 | 0 | 0 | 0 | 0
ABXY-TI1S | nev | 1830 | 0.0258 | 0 | 0.0141 | 0 | -0.0191 | 0 |  | DEC-OI | nev | 1920 | 0 | 0.1523 | 0 | 0 | 0 | 0
ABXY-TI2S | nev | 1830 | 0 | 0.0851 | 0 | 0 | 0 | 0 |  | DBH-OI | nev | 1920 | 0 | 0.0264 | 0 | 0 | 0 | 0
ABZ | nev | 1830 | 0.0141 | 0 | 0.0076 | 0 | 0.0103 | 0 |  | TOTAL | nev | 1920 | 6.9589 | 8.7909 | 4.0943 | 0 | 3.0766 | 0
ASXY-TI1S | nev | 1830 | 0.0068 | 0 | 0.0032 | 0 | 0.0047 | 0
ASXY-TI2S | nev | 1830 | 0.0034 | 0 | 0.0016 | 0 | 0.0023 | 0 |  |  | MD | sigHS | sigLA | sigAH | corrHL | corrHA | corrLA
ASXY-TI3S | nev | 1830 | 0 | 0.0483 | 0 | 0 | 0 | 0 |  | DRFR | hla | 1920 | 0.056 | 0 | 0.3518 | 0 | -0.0261 | 0
ASZ | nev | 1830 | 0.0137 | 0 | 0.0063 | 0 | 0.0093 | 0 |  | DSFS | hla | 1920 | 0.7417 | 0 | 0.691 | 0 | -1 | 0
MBXY-TI1S | nev | 1830 | 0 | 0 | 0 | 0 | 0 | 0 |  | DSTG | hla | 1920 | 0.4952 | 0 | 0.6134 | 0 | -1 | 0
MBXY-TI2S | nev | 1830 | 0 | 2.3016 | 0 | 0 | 0 | 0 |  | ABXY-TI1S | hla | 1920 | 0.0461 | 0 | 0.1968 | 0 | -1 | 0
MBZ | nev | 1830 | 0 | 0 | 0 | 0 | 0 | 0 |  | ABXY-TI2S | hla | 1920 | 0 | 0.3967 | 0 | 0 | 0 | 0
MSXY-TI1S | nev | 1830 | 0 | 0 | 0 | 0 | 0 | 0 |  | ABZ | hla | 1920 | 0.1646 | 0 | 0.0638 | 0 | 1 | 0
MSXY-TI2S | nev | 1830 | 0 | 0 | 0 | 0 | 0 | 0 |  | ASXY-TI1S | hla | 1920 | 0.1032 | 0 | 0.0462 | 0 | 1 | 0
MSXY-TI3S | nev | 1830 | 0 | 0.4941 | 0 | 0 | 0 | 0 |  | ASXY-TI2S | hla | 1920 | 0.073 | 0 | 0.0327 | 0 | 1 | 0
MSZ | nev | 1830 | 0 | 0 | 0 | 0 | 0 | 0 |  | ASXY-TI3S | hla | 1920 | 0 | 0.2744 | 0 | 0 | 0 | 0
DECR | nev | 1830 | 0 | 0.0191 | 0 | 0 | 0 | 0 |  | ASZ | hla | 1920 | 0.146 | 0 | 0.0654 | 0 | 1 | 0
DBHR | nev | 1830 | 0 | 0.0588 | 0 | 0 | 0 | 0 |  | MBXY-TI1S | hla | 1920 | 0 | 0 | 0 | 0 | 0 | 0
AMIL | nev | 1830 | 0 | 0 | 0 | 0 | 0 | 0 |  | MBXY-TI2S | hla | 1920 | 0 | 1.8305 | 0 | 0 | 0 | 0
XYM1 | nev | 1830 | 0.2574 | 0 | 0.1395 | 0 | 0.1895 | 0 |  | MBZ | hla | 1920 | 0 | 0 | 0 | 0 | 0 | 0
XYM2 | nev | 1830 | 0 | 0.4184 | 0 | 0 | 0 | 0 |  | MSXY-TI1S | hla | 1920 | 0 | 0 | 0 | 0 | 0 | 0
XCLA | nev | 1830 | 0 | 0.4509 | 0 | 0 | 0 | 0 |  | MSXY-TI2S | hla | 1920 | 0 | 0 | 0 | 0 | 0 | 0
XCLH | nev | 1830 | 0.8543 | 0 | 0.2285 | 0 | 0.3031 | 0 |  | MSXY-TI3S | hla | 1920 | 0 | 0.8782 | 0 | 0 | 0 | 0
DEC-U | nev | 1830 | 0 | 1.0712 | 0 | 0 | 0 | 0 |  | MSZ | hla | 1920 | 0 | 0 | 0 | 0 | 0 | 0
DEC-OS | nev | 1830 | 0 | 2.4102 | 0 | 0 | 0 | 0 |  | DECR | hla | 1920 | 0 | 0.1581 | 0 | 0 | 0 | 0
DBH-U | nev | 1830 | 0 | 0.7904 | 0 | 0 | 0 | 0 |  | DBHR | hla | 1920 | 0 | 0.2773 | 0 | 0 | 0 | 0
DBH-OS | nev | 1830 | 0 | 1.6145 | 0 | 0 | 0 | 0 |  | AMIL | hla | 1920 | 0 | 0 | 0 | 0 | 0 | 0
SAGE | nev | 1830 | 3.523 | 0 | 1.2357 | 0 | 2.0865 | 0 |  | XYM1 | hla | 1920 | 0.7045 | 0 | 0.2728 | 0 | 1 | 0
XYM3E | nev | 1830 | 1.2813 | 0 | 0.0985 | 0 | 0.1573 | 0 |  | XYM2 | hla | 1920 | 0 | 0.7805 | 0 | 0 | 0 | 0
XYM4E | nev | 1830 | 0 | 1.3798 | 0 | 0 | 0 | 0 |  | XCLA | hla | 1920 | 0 | 0.6878 | 0 | 0 | 0 | 0
DEC-OH | nev | 1830 | 0 | 1.6737 | 0 | 0 | 0 | 0 |  | XCLH | hla | 1920 | 0.8481 | 0 | 0.6747 | 0 | 0.7517 | 0
DEC-OI | nev | 1830 | 0 | 0.1046 | 0 | 0 | 0 | 0 |  | DEC-U | hla | 1920 | 0 | 0.8585 | 0 | 0 | 0 | 0
DBH-OH | nev | 1830 | 0 | 1.1539 | 0 | 0 | 0 | 0 |  | DEC-CI | hla | 1920 | 0 | 0.7024 | 0 | 0 | 0 | 0
DBH-OI | nev | 1830 | 0 | 0.0181 | 0 | 0 | 0 | 0 |  | DBH-U | hla | 1920 | 0 | 0.5801 | 0 | 0 | 0 | 0
TOTAL | nev | 1830 | 6.1684 | 14.0926 | 3.1767 | 0 | 2.3157 | 0 |  | DBH-CI | hla | 1920 | 0 | 0.3251 | 0 | 0 | 0 | 0
[10 empty] | SAGE | hla | 1920 | 2.177 | 0 | 1.1293 | 0 | 1 | 0
| MD | sigHS | sigLA | sigAH | corrHL | corrHA | corrLA |  |  | XYM3E | hla | 1920 | 0.7239 | 0 | 0.9363 | 0 | 0.8617 | 0
DRFR | hla | 1830 | 0.0549 | 0 | 0.3514 | 0 | -0.0372 | 0 |  | XYM4E | hla | 1920 | 0 | 1.1836 | 0 | 0 | 0 | 0
DSFS | hla | 1830 | 0.668 | 0 | 0.7144 | 0 | -1 | 0 |  | DEC-OI | hla | 1920 | 0 | 0.3902 | 0 | 0 | 0 | 0
DSTG | hla | 1830 | 0.4316 | 0 | 0.6008 | 0 | -1 | 0 |  | DBH-OI | hla | 1920 | 0 | 0.1625 | 0 | 0 | 0 | 0
ABXY-TI1S | hla | 1830 | 0.0061 | 0 | 0.1996 | 0 | -1 | 0 |  | TOTAL | hla | 1920 | 2.7099 | 2.965 | 1.926 | 0 | 0.5491 | 0
ABXY-TI2S | hla | 1830 | 0 | 0.2917 | 0 | 0 | 0 | 0 |  | ***************************************************************************************************************
ABZ | hla | 1830 | 0.1392 | 0 | 0.0479 | 0 | 1 | 0 |  |  | MD | INC | AZT | TF | TVD | MODE
ASXY-TI1S | hla | 1830 | 0.0933 | 0 | 0.0359 | 0 | 1 | 0 |  | SURVEY | 1950 | 63.33 | 180 | 0 | 1768.05 | Static
ASXY-TI2S | hla | 1830 | 0.066 | 0 | 0.0254 | 0 | 1 | 0 |  |  | MD | NN | EE | VV | NE | NV | EV
ASXY-TI3S | hla | 1830 | 0 | 0.2197 | 0 | 0 | 0 | 0 |  | DRFR | nev | 1950 | 0.0992 | 0 | 0.0279 | 0 | -0.0487 | 0
ASZ | hla | 1830 | 0.132 | 0 | 0.0508 | 0 | 1 | 0 |  | DSFS | nev | 1950 | 0.0704 | 0 | 0.9802 | 0 | -0.2627 | 0
MBXY-TI1S | hla | 1830 | 0 | 0 | 0 | 0 | 0 | 0 |  | DSTG | nev | 1950 | 0.1013 | 0 | 0.5447 | 0 | -0.2349 | 0
MBXY-TI2S | hla | 1830 | 0 | 1.5171 | 0 | 0 | 0 | 0 |  | ABXY-TI1S | nev | 1950 | 0.0219 | 0 | 0.0196 | 0 | -0.0207 | 0
MBZ | hla | 1830 | 0 | 0 | 0 | 0 | 0 | 0 |  | ABXY-TI2S | nev | 1950 | 0 | 0.1868 | 0 | 0 | 0 | 0
MSXY-TI1S | hla | 1830 | 0 | 0 | 0 | 0 | 0 | 0 |  | ABZ | nev | 1950 | 0.0196 | 0 | 0.0152 | 0 | 0.0173 | 0
MSXY-TI2S | hla | 1830 | 0 | 0 | 0 | 0 | 0 | 0 |  | ASXY-TI1S | nev | 1950 | 0.0085 | 0 | 0.0052 | 0 | 0.0067 | 0
MSXY-TI3S | hla | 1830 | 0 | 0.7029 | 0 | 0 | 0 | 0 |  | ASXY-TI2S | nev | 1950 | 0.0042 | 0 | 0.0026 | 0 | 0.0033 | 0
MSZ | hla | 1830 | 0 | 0 | 0 | 0 | 0 | 0 |  | ASXY-TI3S | nev | 1950 | 0 | 0.0863 | 0 | 0 | 0 | 0
DECR | hla | 1830 | 0 | 0.1382 | 0 | 0 | 0 | 0 |  | ASZ | nev | 1950 | 0.017 | 0 | 0.0104 | 0 | 0.0133 | 0
DBHR | hla | 1830 | 0 | 0.2424 | 0 | 0 | 0 | 0 |  | MBXY-TI1S | nev | 1950 | 0 | 0 | 0 | 0 | 0 | 0
AMIL | hla | 1830 | 0 | 0 | 0 | 0 | 0 | 0 |  | MBXY-TI2S | nev | 1950 | 0 | 3.7605 | 0 | 0 | 0 | 0
XYM1 | hla | 1830 | 0.5958 | 0 | 0.2047 | 0 | 1 | 0 |  | MBZ | nev | 1950 | 0 | 0 | 0 | 0 | 0 | 0
XYM2 | hla | 1830 | 0 | 0.6469 | 0 | 0 | 0 | 0 |  | MSXY-TI1S | nev | 1950 | 0 | 0 | 0 | 0 | 0 | 0
XCLA | hla | 1830 | 0 | 0.6715 | 0 | 0 | 0 | 0 |  | MSXY-TI2S | nev | 1950 | 0 | 0 | 0 | 0 | 0 | 0
XCLH | hla | 1830 | 0.8453 | 0 | 0.6068 | 0 | 0.7792 | 0 |  | MSXY-TI3S | nev | 1950 | 0 | 0.8832 | 0 | 0 | 0 | 0
DEC-U | hla | 1830 | 0 | 1.035 | 0 | 0 | 0 | 0 |  | MSZ | nev | 1950 | 0 | 0 | 0 | 0 | 0 | 0
DEC-OS | hla | 1830 | 0 | 1.5525 | 0 | 0 | 0 | 0 |  | DECR | nev | 1950 | 0 | 0.0271 | 0 | 0 | 0 | 0
DBH-U | hla | 1830 | 0 | 0.889 | 0 | 0 | 0 | 0 |  | DBHR | nev | 1950 | 0 | 0.0834 | 0 | 0 | 0 | 0
DBH-OS | hla | 1830 | 0 | 1.2706 | 0 | 0 | 0 | 0 |  | AMIL | nev | 1950 | 0 | 0 | 0 | 0 | 0 | 0
SAGE | hla | 1830 | 1.982 | 0 | 0.9113 | 0 | 1 | 0 |  | XYM1 | nev | 1950 | 0.3586 | 0 | 0.2791 | 0 | 0.3164 | 0
XYM3E | hla | 1830 | 0.7927 | 0 | 0.8668 | 0 | 0.886 | 0 |  | XYM2 | nev | 1950 | 0 | 0.6837 | 0 | 0 | 0 | 0
XYM4E | hla | 1830 | 0 | 1.1747 | 0 | 0 | 0 | 0 |  | XCLA | nev | 1950 | 0 | 0.4805 | 0 | 0 | 0 | 0
DEC-OH | hla | 1830 | 0 | 1.2937 | 0 | 0 | 0 | 0 |  | XCLH | nev | 1950 | 0.8843 | 0 | 0.3208 | 0 | 0.3555 | 0
DEC-OI | hla | 1830 | 0 | 0.3234 | 0 | 0 | 0 | 0 |  | DEC-U | nev | 1950 | 0 | 0.8272 | 0 | 0 | 0 | 0
DBH-OH | hla | 1830 | 0 | 1.0742 | 0 | 0 | 0 | 0 |  | DEC-CI | nev | 1950 | 0 | 0.5538 | 0 | 0 | 0 | 0
DBH-OI | hla | 1830 | 0 | 0.1347 | 0 | 0 | 0 | 0 |  | DBH-U | nev | 1950 | 0 | 0.3777 | 0 | 0 | 0 | 0
TOTAL | hla | 1830 | 2.5123 | 3.754 | 1.7417 | 0 | 0.5066 | 0 |  | DBH-CI | nev | 1950 | 0 | 0.1186 | 0 | 0 | 0 | 0
*************************************************************************************************************** | [9 empty] | SAGE | nev | 1950 | 4.3364 | 0 | 2.1265 | 0 | 3.0366 | 0
| MD | INC | AZT | TF | TVD | MODE |  |  |  | XYM3E | nev | 1950 | 1.2885 | 0 | 0.1178 | 0 | 0.169 | 0
SURVEY | 1860 | 57.33 | 180 | 0 | 1723.52 | Static |  |  |  | XYM4E | nev | 1950 | 0 | 1.4063 | 0 | 0 | 0 | 0
| MD | NN | EE | VV | NE | NV | EV |  |  | DEC-OI | nev | 1950 | 0 | 0.1709 | 0 | 0 | 0 | 0
DRFR | nev | 1860 | 0.0879 | 0 | 0.0388 | 0 | -0.055 | 0 |  | DBH-OI | nev | 1950 | 0 | 0.0296 | 0 | 0 | 0 | 0
DSFS | nev | 1860 | 0.0491 | 0 | 0.9315 | 0 | -0.2138 | 0 |  | TOTAL | nev | 1950 | 7.2099 | 9.6757 | 4.45 | 0 | 3.3512 | 0
DSTG | nev | 1860 | 0.0706 | 0 | 0.5014 | 0 | -0.1881 | 0
ABXY-TI1S | nev | 1860 | 0.0246 | 0 | 0.0154 | 0 | -0.0195 | 0 |  |  | MD | sigHS | sigLA | sigAH | corrHL | corrHA | corrLA
ABXY-TI2S | nev | 1860 | 0 | 0.1066 | 0 | 0 | 0 | 0 |  | DRFR | hla | 1950 | 0.0563 | 0 | 0.352 | 0 | -0.0228 | 0
ABZ | nev | 1860 | 0.0154 | 0 | 0.0092 | 0 | 0.0119 | 0 |  | DSFS | hla | 1950 | 0.7656 | 0 | 0.6815 | 0 | -1 | 0
ASXY-TI1S | nev | 1860 | 0.0073 | 0 | 0.0036 | 0 | 0.0052 | 0 |  | DSTG | hla | 1950 | 0.5167 | 0 | 0.6156 | 0 | -1 | 0
ASXY-TI2S | nev | 1860 | 0.0036 | 0 | 0.0018 | 0 | 0.0026 | 0 |  | ABXY-TI1S | hla | 1950 | 0.0587 | 0 | 0.195 | 0 | -1 | 0
ASXY-TI3S | nev | 1860 | 0 | 0.0564 | 0 | 0 | 0 | 0 |  | ABXY-TI2S | hla | 1950 | 0 | 0.4322 | 0 | 0 | 0 | 0
ASZ | nev | 1860 | 0.0146 | 0 | 0.0073 | 0 | 0.0103 | 0 |  | ABZ | hla | 1950 | 0.1731 | 0 | 0.0696 | 0 | 1 | 0
MBXY-TI1S | nev | 1860 | 0 | 0 | 0 | 0 | 0 | 0 |  | ASXY-TI1S | hla | 1950 | 0.1059 | 0 | 0.0499 | 0 | 1 | 0
MBXY-TI2S | nev | 1860 | 0 | 2.6221 | 0 | 0 | 0 | 0 |  | ASXY-TI2S | hla | 1950 | 0.0749 | 0 | 0.0353 | 0 | 1 | 0
MBZ | nev | 1860 | 0 | 0 | 0 | 0 | 0 | 0 |  | ASXY-TI3S | hla | 1950 | 0 | 0.2937 | 0 | 0 | 0 | 0
MSXY-TI1S | nev | 1860 | 0 | 0 | 0 | 0 | 0 | 0 |  | ASZ | hla | 1950 | 0.1498 | 0 | 0.0705 | 0 | 1 | 0
MSXY-TI2S | nev | 1860 | 0 | 0 | 0 | 0 | 0 | 0 |  | MBXY-TI1S | hla | 1950 | 0 | 0 | 0 | 0 | 0 | 0
MSXY-TI3S | nev | 1860 | 0 | 0.5771 | 0 | 0 | 0 | 0 |  | MBXY-TI2S | hla | 1950 | 0 | 1.9392 | 0 | 0 | 0 | 0
MSZ | nev | 1860 | 0 | 0 | 0 | 0 | 0 | 0 |  | MBZ | hla | 1950 | 0 | 0 | 0 | 0 | 0 | 0
DECR | nev | 1860 | 0 | 0.021 | 0 | 0 | 0 | 0 |  | MSXY-TI1S | hla | 1950 | 0 | 0 | 0 | 0 | 0 | 0
DBHR | nev | 1860 | 0 | 0.0645 | 0 | 0 | 0 | 0 |  | MSXY-TI2S | hla | 1950 | 0 | 0 | 0 | 0 | 0 | 0
AMIL | nev | 1860 | 0 | 0 | 0 | 0 | 0 | 0 |  | MSXY-TI3S | hla | 1950 | 0 | 0.9398 | 0 | 0 | 0 | 0
XYM1 | nev | 1860 | 0.2824 | 0 | 0.1679 | 0 | 0.2178 | 0 |  | MSZ | hla | 1950 | 0 | 0 | 0 | 0 | 0 | 0
XYM2 | nev | 1860 | 0 | 0.4767 | 0 | 0 | 0 | 0 |  | DECR | hla | 1950 | 0 | 0.1647 | 0 | 0 | 0 | 0
XCLA | nev | 1860 | 0 | 0.4583 | 0 | 0 | 0 | 0 |  | DBHR | hla | 1950 | 0 | 0.2889 | 0 | 0 | 0 | 0
XCLH | nev | 1860 | 0.8632 | 0 | 0.2502 | 0 | 0.317 | 0 |  | AMIL | hla | 1950 | 0 | 0 | 0 | 0 | 0 | 0
DEC-U | nev | 1860 | 0 | 1.2203 | 0 | 0 | 0 | 0 |  | XYM1 | hla | 1950 | 0.7409 | 0 | 0.298 | 0 | 1 | 0
DEC-OS | nev | 1860 | 0 | 2.7458 | 0 | 0 | 0 | 0 |  | XYM2 | hla | 1950 | 0 | 0.8268 | 0 | 0 | 0 | 0
DBH-U | nev | 1860 | 0 | 0.9004 | 0 | 0 | 0 | 0 |  | XCLA | hla | 1950 | 0 | 0.6932 | 0 | 0 | 0 | 0
DBH-OS | nev | 1860 | 0 | 1.8393 | 0 | 0 | 0 | 0 |  | XCLH | hla | 1950 | 0.8482 | 0 | 0.6968 | 0 | 0.7415 | 0
SAGE | nev | 1860 | 3.7342 | 0 | 1.4277 | 0 | 2.309 | 0 |  | DEC-U | hla | 1950 | 0 | 0.9095 | 0 | 0 | 0 | 0
XYM3E | nev | 1860 | 1.2837 | 0 | 0.1039 | 0 | 0.1609 | 0 |  | DEC-CI | hla | 1950 | 0 | 0.7442 | 0 | 0 | 0 | 0
XYM4E | nev | 1860 | 0 | 1.3876 | 0 | 0 | 0 | 0 |  | DBH-U | hla | 1950 | 0 | 0.6146 | 0 | 0 | 0 | 0
DEC-OH | nev | 1860 | 0 | 1.9068 | 0 | 0 | 0 | 0 |  | DBH-CI | hla | 1950 | 0 | 0.3444 | 0 | 0 | 0 | 0
DEC-OI | nev | 1860 | 0 | 0.1192 | 0 | 0 | 0 | 0 |  | SAGE | hla | 1950 | 2.2378 | 0 | 1.2063 | 0 | 1 | 0
DBH-OH | nev | 1860 | 0 | 1.3145 | 0 | 0 | 0 | 0 |  | XYM3E | hla | 1950 | 0.6995 | 0 | 0.9576 | 0 | 0.8517 | 0
DBH-OI | nev | 1860 | 0 | 0.0207 | 0 | 0 | 0 | 0 |  | XYM4E | hla | 1950 | 0 | 1.1859 | 0 | 0 | 0 | 0
TOTAL | nev | 1860 | 6.4366 | 15.8372 | 3.4587 | 0 | 2.5581 | 0 |  | DEC-OI | hla | 1950 | 0 | 0.4134 | 0 | 0 | 0 | 0
[10 empty] | DBH-OI | hla | 1950 | 0 | 0.1721 | 0 | 0 | 0 | 0
| MD | sigHS | sigLA | sigAH | corrHL | corrHA | corrLA |  |  | TOTAL | hla | 1950 | 2.7739 | 3.1106 | 1.9914 | 0 | 0.5626 | 0
DRFR | hla | 1860 | 0.0553 | 0 | 0.3515 | 0 | -0.0333 | 0 |  | ***************************************************************************************************************
DSFS | hla | 1860 | 0.6929 | 0 | 0.7075 | 0 | -1 | 0 |  |  | MD | INC | AZT | TF | TVD | MODE
DSTG | hla | 1860 | 0.4526 | 0 | 0.6059 | 0 | -1 | 0 |  | SURVEY | 1980 | 65.33 | 180 | 0 | 1781.04 | Static
ABXY-TI1S | hla | 1860 | 0.0198 | 0 | 0.1992 | 0 | -1 | 0 |  |  | MD | NN | EE | VV | NE | NV | EV
ABXY-TI2S | hla | 1860 | 0 | 0.3264 | 0 | 0 | 0 | 0 |  | DRFR | nev | 1980 | 0.1027 | 0 | 0.0245 | 0 | -0.0461 | 0
ABZ | hla | 1860 | 0.1477 | 0 | 0.0529 | 0 | 1 | 0 |  | DSFS | nev | 1980 | 0.0786 | 0 | 0.9947 | 0 | -0.2797 | 0
ASXY-TI1S | hla | 1860 | 0.0969 | 0 | 0.0392 | 0 | 1 | 0 |  | DSTG | nev | 1980 | 0.1129 | 0 | 0.5573 | 0 | -0.2508 | 0
ASXY-TI2S | hla | 1860 | 0.0685 | 0 | 0.0277 | 0 | 1 | 0 |  | ABXY-TI1S | nev | 1980 | 0.0212 | 0 | 0.0209 | 0 | -0.0211 | 0
ASXY-TI3S | hla | 1860 | 0 | 0.2374 | 0 | 0 | 0 | 0 |  | ABXY-TI2S | nev | 1980 | 0 | 0.2188 | 0 | 0 | 0 | 0
ASZ | hla | 1860 | 0.1371 | 0 | 0.0555 | 0 | 1 | 0 |  | ABZ | nev | 1980 | 0.0209 | 0 | 0.0178 | 0 | 0.0193 | 0
MBXY-TI1S | hla | 1860 | 0 | 0 | 0 | 0 | 0 | 0 |  | ASXY-TI1S | nev | 1980 | 0.0088 | 0 | 0.0058 | 0 | 0.0071 | 0
MBXY-TI2S | hla | 1860 | 0 | 1.6193 | 0 | 0 | 0 | 0 |  | ASXY-TI2S | nev | 1980 | 0.0044 | 0 | 0.0029 | 0 | 0.0036 | 0
MBZ | hla | 1860 | 0 | 0 | 0 | 0 | 0 | 0 |  | ASXY-TI3S | nev | 1980 | 0 | 0.0982 | 0 | 0 | 0 | 0
MSXY-TI1S | hla | 1860 | 0 | 0 | 0 | 0 | 0 | 0 |  | ASZ | nev | 1980 | 0.0176 | 0 | 0.0115 | 0 | 0.0143 | 0
MSXY-TI2S | hla | 1860 | 0 | 0 | 0 | 0 | 0 | 0 |  | MBXY-TI1S | nev | 1980 | 0 | 0 | 0 | 0 | 0 | 0
MSXY-TI3S | hla | 1860 | 0 | 0.7597 | 0 | 0 | 0 | 0 |  | MBXY-TI2S | nev | 1980 | 0 | 4.2019 | 0 | 0 | 0 | 0
MSZ | hla | 1860 | 0 | 0 | 0 | 0 | 0 | 0 |  | MBZ | nev | 1980 | 0 | 0 | 0 | 0 | 0 | 0
DECR | hla | 1860 | 0 | 0.1448 | 0 | 0 | 0 | 0 |  | MSXY-TI1S | nev | 1980 | 0 | 0 | 0 | 0 | 0 | 0
DBHR | hla | 1860 | 0 | 0.254 | 0 | 0 | 0 | 0 |  | MSXY-TI2S | nev | 1980 | 0 | 0 | 0 | 0 | 0 | 0
AMIL | hla | 1860 | 0 | 0 | 0 | 0 | 0 | 0 |  | MSXY-TI3S | nev | 1980 | 0 | 1.0054 | 0 | 0 | 0 | 0
XYM1 | hla | 1860 | 0.6318 | 0 | 0.2262 | 0 | 1 | 0 |  | MSZ | nev | 1980 | 0 | 0 | 0 | 0 | 0 | 0
XYM2 | hla | 1860 | 0 | 0.6904 | 0 | 0 | 0 | 0 |  | DECR | nev | 1980 | 0 | 0.0293 | 0 | 0 | 0 | 0
XCLA | hla | 1860 | 0 | 0.677 | 0 | 0 | 0 | 0 |  | DBHR | nev | 1980 | 0 | 0.0902 | 0 | 0 | 0 | 0
XCLH | hla | 1860 | 0.8467 | 0 | 0.6297 | 0 | 0.7705 | 0 |  | AMIL | nev | 1980 | 0 | 0 | 0 | 0 | 0 | 0
DEC-U | hla | 1860 | 0 | 1.1047 | 0 | 0 | 0 | 0 |  | XYM1 | nev | 1980 | 0.3835 | 0 | 0.3258 | 0 | 0.3535 | 0
DEC-OS | hla | 1860 | 0 | 1.657 | 0 | 0 | 0 | 0 |  | XYM2 | nev | 1980 | 0 | 0.7639 | 0 | 0 | 0 | 0
DBH-U | hla | 1860 | 0 | 0.9489 | 0 | 0 | 0 | 0 |  | XCLA | nev | 1980 | 0 | 0.4879 | 0 | 0 | 0 | 0
DBH-OS | hla | 1860 | 0 | 1.3562 | 0 | 0 | 0 | 0 |  | XCLH | nev | 1980 | 0.8897 | 0 | 0.346 | 0 | 0.3671 | 0
SAGE | hla | 1860 | 2.0489 | 0 | 0.9817 | 0 | 1 | 0 |  | DEC-U | nev | 1980 | 0 | 0.9243 | 0 | 0 | 0 | 0
XYM3E | hla | 1860 | 0.7706 | 0 | 0.8909 | 0 | 0.8787 | 0 |  | DEC-CI | nev | 1980 | 0 | 0.6188 | 0 | 0 | 0 | 0
XYM4E | hla | 1860 | 0 | 1.178 | 0 | 0 | 0 | 0 |  | DBH-U | nev | 1980 | 0 | 0.4221 | 0 | 0 | 0 | 0
DEC-OH | hla | 1860 | 0 | 1.3809 | 0 | 0 | 0 | 0 |  | DBH-CI | nev | 1980 | 0 | 0.1325 | 0 | 0 | 0 | 0
DEC-OI | hla | 1860 | 0 | 0.3452 | 0 | 0 | 0 | 0 |  | SAGE | nev | 1980 | 4.5223 | 0 | 2.4031 | 0 | 3.2966 | 0
DBH-OH | hla | 1860 | 0 | 1.1465 | 0 | 0 | 0 | 0 |  | XYM3E | nev | 1980 | 1.2895 | 0 | 0.1217 | 0 | 0.1709 | 0
DBH-OI | hla | 1860 | 0 | 0.1437 | 0 | 0 | 0 | 0 |  | XYM4E | nev | 1980 | 0 | 1.4111 | 0 | 0 | 0 | 0
TOTAL | hla | 1860 | 2.579 | 3.9796 | 1.8011 | 0 | 0.5211 | 0 |  | DEC-OI | nev | 1980 | 0 | 0.191 | 0 | 0 | 0 | 0
*************************************************************************************************************** | [9 empty] | DBH-OI | nev | 1980 | 0 | 0.0331 | 0 | 0 | 0 | 0
| MD | INC | AZT | TF | TVD | MODE |  |  |  | TOTAL | nev | 1980 | 7.4522 | 10.6287 | 4.8321 | 0 | 3.6348 | 0
SURVEY | 1890 | 59.33 | 180 | 0 | 1739.27 | Static
| MD | NN | EE | VV | NE | NV | EV |  |  |  | MD | sigHS | sigLA | sigAH | corrHL | corrHA | corrLA
DRFR | nev | 1890 | 0.0918 | 0 | 0.035 | 0 | -0.0532 | 0 |  | DRFR | hla | 1980 | 0.0566 | 0 | 0.3521 | 0 | -0.0197 | 0
DSFS | nev | 1890 | 0.0556 | 0 | 0.9486 | 0 | -0.2297 | 0 |  | DSFS | hla | 1980 | 0.7893 | 0 | 0.6711 | 0 | -1 | 0
DSTG | nev | 1890 | 0.0801 | 0 | 0.5166 | 0 | -0.2034 | 0 |  | DSTG | hla | 1980 | 0.5382 | 0 | 0.6169 | 0 | -1 | 0
ABXY-TI1S | nev | 1890 | 0.0236 | 0 | 0.0168 | 0 | -0.0199 | 0 |  | ABXY-TI1S | hla | 1980 | 0.0707 | 0 | 0.1928 | 0 | -1 | 0
ABXY-TI2S | nev | 1890 | 0 | 0.1307 | 0 | 0 | 0 | 0 |  | ABXY-TI2S | hla | 1980 | 0 | 0.4678 | 0 | 0 | 0 | 0
ABZ | nev | 1890 | 0.0168 | 0 | 0.0109 | 0 | 0.0136 | 0 |  | ABZ | hla | 1980 | 0.1816 | 0 | 0.0758 | 0 | 1 | 0
ASXY-TI1S | nev | 1890 | 0.0077 | 0 | 0.0042 | 0 | 0.0057 | 0 |  | ASXY-TI1S | hla | 1980 | 0.1083 | 0 | 0.0536 | 0 | 1 | 0
ASXY-TI2S | nev | 1890 | 0.0039 | 0 | 0.0021 | 0 | 0.0028 | 0 |  | ASXY-TI2S | hla | 1980 | 0.0765 | 0 | 0.0379 | 0 | 1 | 0
ASXY-TI3S | nev | 1890 | 0 | 0.0654 | 0 | 0 | 0 | 0 |  | ASXY-TI3S | hla | 1980 | 0 | 0.3133 | 0 | 0 | 0 | 0
ASZ | nev | 1890 | 0.0154 | 0 | 0.0083 | 0 | 0.0113 | 0 |  | ASZ | hla | 1980 | 0.1531 | 0 | 0.0758 | 0 | 1 | 0
MBXY-TI1S | nev | 1890 | 0 | 0 | 0 | 0 | 0 | 0 |  | MBXY-TI1S | hla | 1980 | 0 | 0 | 0 | 0 | 0 | 0
MBXY-TI2S | nev | 1890 | 0 | 2.9714 | 0 | 0 | 0 | 0 |  | MBXY-TI2S | hla | 1980 | 0 | 2.0499 | 0 | 0 | 0 | 0
MBZ | nev | 1890 | 0 | 0 | 0 | 0 | 0 | 0 |  | MBZ | hla | 1980 | 0 | 0 | 0 | 0 | 0 | 0
MSXY-TI1S | nev | 1890 | 0 | 0 | 0 | 0 | 0 | 0 |  | MSXY-TI1S | hla | 1980 | 0 | 0 | 0 | 0 | 0 | 0
MSXY-TI2S | nev | 1890 | 0 | 0 | 0 | 0 | 0 | 0 |  | MSXY-TI2S | hla | 1980 | 0 | 0 | 0 | 0 | 0 | 0
MSXY-TI3S | nev | 1890 | 0 | 0.6693 | 0 | 0 | 0 | 0 |  | MSXY-TI3S | hla | 1980 | 0 | 1.0027 | 0 | 0 | 0 | 0
MSZ | nev | 1890 | 0 | 0 | 0 | 0 | 0 | 0 |  | MSZ | hla | 1980 | 0 | 0 | 0 | 0 | 0 | 0
DECR | nev | 1890 | 0 | 0.0229 | 0 | 0 | 0 | 0 |  | DECR | hla | 1980 | 0 | 0.1712 | 0 | 0 | 0 | 0
DBHR | nev | 1890 | 0 | 0.0706 | 0 | 0 | 0 | 0 |  | DBHR | hla | 1980 | 0 | 0.3004 | 0 | 0 | 0 | 0
AMIL | nev | 1890 | 0 | 0 | 0 | 0 | 0 | 0 |  | AMIL | hla | 1980 | 0 | 0 | 0 | 0 | 0 | 0
XYM1 | nev | 1890 | 0.3078 | 0 | 0.2004 | 0 | 0.2484 | 0 |  | XYM1 | hla | 1980 | 0.7772 | 0 | 0.3245 | 0 | 1 | 0
XYM2 | nev | 1890 | 0 | 0.5402 | 0 | 0 | 0 | 0 |  | XYM2 | hla | 1980 | 0 | 0.874 | 0 | 0 | 0 | 0
XCLA | nev | 1890 | 0 | 0.4657 | 0 | 0 | 0 | 0 |  | XCLA | hla | 1980 | 0 | 0.6985 | 0 | 0 | 0 | 0
XCLH | nev | 1890 | 0.8711 | 0 | 0.2728 | 0 | 0.3304 | 0 |  | XCLH | hla | 1980 | 0.8481 | 0 | 0.7186 | 0 | 0.7308 | 0
DEC-U | nev | 1890 | 0 | 1.3829 | 0 | 0 | 0 | 0 |  | DEC-U | hla | 1980 | 0 | 0.9614 | 0 | 0 | 0 | 0
DEC-OS | nev | 1890 | 0 | 3.1116 | 0 | 0 | 0 | 0 |  | DEC-CI | hla | 1980 | 0 | 0.7866 | 0 | 0 | 0 | 0
DBH-U | nev | 1890 | 0 | 1.0204 | 0 | 0 | 0 | 0 |  | DBH-U | hla | 1980 | 0 | 0.6497 | 0 | 0 | 0 | 0
DBH-OS | nev | 1890 | 0 | 2.0843 | 0 | 0 | 0 | 0 |  | DBH-CI | hla | 1980 | 0 | 0.3641 | 0 | 0 | 0 | 0
SAGE | nev | 1890 | 3.941 | 0 | 1.6396 | 0 | 2.542 | 0 |  | SAGE | hla | 1980 | 2.2963 | 0 | 1.2854 | 0 | 1 | 0
XYM3E | nev | 1890 | 1.2857 | 0 | 0.1089 | 0 | 0.164 | 0 |  | XYM3E | hla | 1980 | 0.6744 | 0 | 0.9779 | 0 | 0.8405 | 0
XYM4E | nev | 1890 | 0 | 1.3946 | 0 | 0 | 0 | 0 |  | XYM4E | hla | 1980 | 0 | 1.1879 | 0 | 0 | 0 | 0
DEC-OH | nev | 1890 | 0 | 2.1608 | 0 | 0 | 0 | 0 |  | DEC-OI | hla | 1980 | 0 | 0.437 | 0 | 0 | 0 | 0
DEC-OI | nev | 1890 | 0 | 0.1351 | 0 | 0 | 0 | 0 |  | DBH-OI | hla | 1980 | 0 | 0.182 | 0 | 0 | 0 | 0
DBH-OH | nev | 1890 | 0 | 1.4897 | 0 | 0 | 0 | 0 |  | TOTAL | hla | 1980 | 2.8365 | 3.2602 | 2.0587 | 0 | 0.5757 | 0
DBH-OI | nev | 1890 | 0 | 0.0234 | 0 | 0 | 0 | 0 |  | ***************************************************************************************************************
TOTAL | nev | 1890 | 6.7006 | 17.739 | 3.7642 | 0 | 2.8119 | 0 |  |  | MD | INC | AZT | TF | TVD | MODE
[10 empty] | SURVEY | 2010 | 67.33 | 180 | 0 | 1793.09 | Static
| MD | sigHS | sigLA | sigAH | corrHL | corrHA | corrLA |  |  |  | MD | NN | EE | VV | NE | NV | EV
DRFR | hla | 1890 | 0.0557 | 0 | 0.3517 | 0 | -0.0296 | 0 |  | DRFR | nev | 2010 | 0.1059 | 0 | 0.0214 | 0 | -0.0432 | 0
DSFS | hla | 1890 | 0.7174 | 0 | 0.6996 | 0 | -1 | 0 |  | DSFS | nev | 2010 | 0.0875 | 0 | 1.0082 | 0 | -0.297 | 0
DSTG | hla | 1890 | 0.4739 | 0 | 0.6101 | 0 | -1 | 0 |  | DSTG | nev | 2010 | 0.1251 | 0 | 0.569 | 0 | -0.2668 | 0
ABXY-TI1S | hla | 1890 | 0.0332 | 0 | 0.1982 | 0 | -1 | 0 |  | ABXY-TI1S | nev | 2010 | 0.0206 | 0 | 0.0223 | 0 | -0.0214 | 0
ABXY-TI2S | hla | 1890 | 0 | 0.3615 | 0 | 0 | 0 | 0 |  | ABXY-TI2S | nev | 2010 | 0 | 0.2535 | 0 | 0 | 0 | 0
ABZ | hla | 1890 | 0.1561 | 0 | 0.0582 | 0 | 1 | 0 |  | ABZ | nev | 2010 | 0.0223 | 0 | 0.0206 | 0 | 0.0214 | 0
ASXY-TI1S | hla | 1890 | 0.1002 | 0 | 0.0427 | 0 | 1 | 0 |  | ASXY-TI1S | nev | 2010 | 0.0091 | 0 | 0.0063 | 0 | 0.0076 | 0
ASXY-TI2S | hla | 1890 | 0.0709 | 0 | 0.0302 | 0 | 1 | 0 |  | ASXY-TI2S | nev | 2010 | 0.0046 | 0 | 0.0032 | 0 | 0.0038 | 0
ASXY-TI3S | hla | 1890 | 0 | 0.2557 | 0 | 0 | 0 | 0 |  | ASXY-TI3S | nev | 2010 | 0 | 0.1111 | 0 | 0 | 0 | 0
ASZ | hla | 1890 | 0.1418 | 0 | 0.0604 | 0 | 1 | 0 |  | ASZ | nev | 2010 | 0.0182 | 0 | 0.0127 | 0 | 0.0152 | 0
MBXY-TI1S | hla | 1890 | 0 | 0 | 0 | 0 | 0 | 0 |  | MBXY-TI1S | nev | 2010 | 0 | 0 | 0 | 0 | 0 | 0
MBXY-TI2S | hla | 1890 | 0 | 1.7238 | 0 | 0 | 0 | 0 |  | MBXY-TI2S | nev | 2010 | 0 | 4.6756 | 0 | 0 | 0 | 0
MBZ | hla | 1890 | 0 | 0 | 0 | 0 | 0 | 0 |  | MBZ | nev | 2010 | 0 | 0 | 0 | 0 | 0 | 0
MSXY-TI1S | hla | 1890 | 0 | 0 | 0 | 0 | 0 | 0 |  | MSXY-TI1S | nev | 2010 | 0 | 0 | 0 | 0 | 0 | 0
MSXY-TI2S | hla | 1890 | 0 | 0 | 0 | 0 | 0 | 0 |  | MSXY-TI2S | nev | 2010 | 0 | 0 | 0 | 0 | 0 | 0
MSXY-TI3S | hla | 1890 | 0 | 0.8181 | 0 | 0 | 0 | 0 |  | MSXY-TI3S | nev | 2010 | 0 | 1.1381 | 0 | 0 | 0 | 0
MSZ | hla | 1890 | 0 | 0 | 0 | 0 | 0 | 0 |  | MSZ | nev | 2010 | 0 | 0 | 0 | 0 | 0 | 0
DECR | hla | 1890 | 0 | 0.1514 | 0 | 0 | 0 | 0 |  | DECR | nev | 2010 | 0 | 0.0316 | 0 | 0 | 0 | 0
DBHR | hla | 1890 | 0 | 0.2657 | 0 | 0 | 0 | 0 |  | DBHR | nev | 2010 | 0 | 0.0973 | 0 | 0 | 0 | 0
AMIL | hla | 1890 | 0 | 0 | 0 | 0 | 0 | 0 |  | AMIL | nev | 2010 | 0 | 0 | 0 | 0 | 0 | 0
XYM1 | hla | 1890 | 0.6681 | 0 | 0.2489 | 0 | 1 | 0 |  | XYM1 | nev | 2010 | 0.4077 | 0 | 0.3779 | 0 | 0.3925 | 0
XYM2 | hla | 1890 | 0 | 0.735 | 0 | 0 | 0 | 0 |  | XYM2 | nev | 2010 | 0 | 0.85 | 0 | 0 | 0 | 0
XCLA | hla | 1890 | 0 | 0.6824 | 0 | 0 | 0 | 0 |  | XCLA | nev | 2010 | 0 | 0.4953 | 0 | 0 | 0 | 0
XCLH | hla | 1890 | 0.8476 | 0 | 0.6523 | 0 | 0.7614 | 0 |  | XCLH | nev | 2010 | 0.8942 | 0 | 0.3721 | 0 | 0.378 | 0
DEC-U | hla | 1890 | 0 | 1.176 | 0 | 0 | 0 | 0 |  | DEC-U | nev | 2010 | 0 | 1.0285 | 0 | 0 | 0 | 0
DEC-OS | hla | 1890 | 0 | 1.764 | 0 | 0 | 0 | 0 |  | DEC-CI | nev | 2010 | 0 | 0.6885 | 0 | 0 | 0 | 0
DBH-U | hla | 1890 | 0 | 1.0102 | 0 | 0 | 0 | 0 |  | DBH-U | nev | 2010 | 0 | 0.4696 | 0 | 0 | 0 | 0
DBH-OS | hla | 1890 | 0 | 1.4437 | 0 | 0 | 0 | 0 |  | DBH-CI | nev | 2010 | 0 | 0.1475 | 0 | 0 | 0 | 0
SAGE | hla | 1890 | 2.114 | 0 | 1.0544 | 0 | 1 | 0 |  | SAGE | nev | 2010 | 4.6989 | 0 | 2.7027 | 0 | 3.5637 | 0
XYM3E | hla | 1890 | 0.7477 | 0 | 0.9141 | 0 | 0.8706 | 0 |  | XYM3E | nev | 2010 | 1.2902 | 0 | 0.1251 | 0 | 0.1725 | 0
XYM4E | hla | 1890 | 0 | 1.1809 | 0 | 0 | 0 | 0 |  | XYM4E | nev | 2010 | 0 | 1.4153 | 0 | 0 | 0 | 0
DEC-OH | hla | 1890 | 0 | 1.47 | 0 | 0 | 0 | 0 |  | DEC-OI | nev | 2010 | 0 | 0.2125 | 0 | 0 | 0 | 0
DEC-OI | hla | 1890 | 0 | 0.3675 | 0 | 0 | 0 | 0 |  | DBH-OI | nev | 2010 | 0 | 0.0368 | 0 | 0 | 0 | 0
DBH-OH | hla | 1890 | 0 | 1.2205 | 0 | 0 | 0 | 0 |  | TOTAL | nev | 2010 | 7.6844 | 11.6514 | 5.2415 | 0 | 3.9262 | 0
DBH-OI | hla | 1890 | 0 | 0.153 | 0 | 0 | 0 | 0
TOTAL | hla | 1890 | 2.6449 | 4.2118 | 1.8626 | 0 | 0.5353 | 0 |  |  | MD | sigHS | sigLA | sigAH | corrHL | corrHA | corrLA
*************************************************************************************************************** | [9 empty] | DRFR | hla | 2010 | 0.0568 | 0 | 0.3523 | 0 | -0.0168 | 0
| MD | INC | AZT | TF | TVD | MODE |  |  |  | DSFS | hla | 2010 | 0.8125 | 0 | 0.66 | 0 | -1 | 0
SURVEY | 1920 | 61.33 | 180 | 0 | 1754.12 | Static |  |  |  | DSTG | hla | 2010 | 0.5597 | 0 | 0.6172 | 0 | -1 | 0
| MD | NN | EE | VV | NE | NV | EV |  |  | ABXY-TI1S | hla | 2010 | 0.0823 | 0 | 0.1901 | 0 | -1 | 0
DRFR | nev | 1920 | 0.0956 | 0 | 0.0313 | 0 | -0.0511 | 0 |  | ABXY-TI2S | hla | 2010 | 0 | 0.5035 | 0 | 0 | 0 | 0
DSFS | nev | 1920 | 0.0627 | 0 | 0.9648 | 0 | -0.246 | 0 |  | ABZ | hla | 2010 | 0.1901 | 0 | 0.0823 | 0 | 1 | 0
DSTG | nev | 1920 | 0.0903 | 0 | 0.5311 | 0 | -0.219 | 0 |  | ASXY-TI1S | hla | 2010 | 0.1102 | 0 | 0.0574 | 0 | 1 | 0
ABXY-TI1S | nev | 1920 | 0.0227 | 0 | 0.0182 | 0 | -0.0203 | 0 |  | ASXY-TI2S | hla | 2010 | 0.0779 | 0 | 0.0406 | 0 | 1 | 0
ABXY-TI2S | nev | 1920 | 0 | 0.1574 | 0 | 0 | 0 | 0 |  | ASXY-TI3S | hla | 2010 | 0 | 0.3334 | 0 | 0 | 0 | 0
ABZ | nev | 1920 | 0.0182 | 0 | 0.013 | 0 | 0.0154 | 0 |  | ASZ | hla | 2010 | 0.1559 | 0 | 0.0812 | 0 | 1 | 0
ASXY-TI1S | nev | 1920 | 0.0081 | 0 | 0.0047 | 0 | 0.0062 | 0 |  | MBXY-TI1S | hla | 2010 | 0 | 0 | 0 | 0 | 0 | 0
ASXY-TI2S | nev | 1920 | 0.0041 | 0 | 0.0023 | 0 | 0.0031 | 0 |  | MBXY-TI2S | hla | 2010 | 0 | 2.1623 | 0 | 0 | 0 | 0
ASXY-TI3S | nev | 1920 | 0 | 0.0753 | 0 | 0 | 0 | 0 |  | MBZ | hla | 2010 | 0 | 0 | 0 | 0 | 0 | 0
ASZ | nev | 1920 | 0.0162 | 0 | 0.0094 | 0 | 0.0123 | 0 |  | MSXY-TI1S | hla | 2010 | 0 | 0 | 0 | 0 | 0 | 0
MBXY-TI1S | nev | 1920 | 0 | 0 | 0 | 0 | 0 | 0 |  | MSXY-TI2S | hla | 2010 | 0 | 0 | 0 | 0 | 0 | 0
MBXY-TI2S | nev | 1920 | 0 | 3.3506 | 0 | 0 | 0 | 0 |  | MSXY-TI3S | hla | 2010 | 0 | 1.0668 | 0 | 0 | 0 | 0
MBZ | nev | 1920 | 0 | 0 | 0 | 0 | 0 | 0 |  | MSZ | hla | 2010 | 0 | 0 | 0 | 0 | 0 | 0
MSXY-TI1S | nev | 1920 | 0 | 0 | 0 | 0 | 0 | 0 |  | DECR | hla | 2010 | 0 | 0.1778 | 0 | 0 | 0 | 0
MSXY-TI2S | nev | 1920 | 0 | 0 | 0 | 0 | 0 | 0 |  | DBHR | hla | 2010 | 0 | 0.3119 | 0 | 0 | 0 | 0
MSXY-TI3S | nev | 1920 | 0 | 0.7713 | 0 | 0 | 0 | 0 |  | AMIL | hla | 2010 | 0 | 0 | 0 | 0 | 0 | 0
MSZ | nev | 1920 | 0 | 0 | 0 | 0 | 0 | 0 |  | XYM1 | hla | 2010 | 0.8133 | 0 | 0.3523 | 0 | 1 | 0
DECR | nev | 1920 | 0 | 0.025 | 0 | 0 | 0 | 0 |  | XYM2 | hla | 2010 | 0 | 0.922 | 0 | 0 | 0 | 0
DBHR | nev | 1920 | 0 | 0.0769 | 0 | 0 | 0 | 0 |  | XCLA | hla | 2010 | 0 | 0.7038 | 0 | 0 | 0 | 0
AMIL | nev | 1920 | 0 | 0 | 0 | 0 | 0 | 0 |  | XCLH | hla | 2010 | 0.8477 | 0 | 0.7401 | 0 | 0.7195 | 0
XYM1 | nev | 1920 | 0.3333 | 0 | 0.2374 | 0 | 0.2813 | 0 |  | DEC-U | hla | 2010 | 0 | 1.0142 | 0 | 0 | 0 | 0
XYM2 | nev | 1920 | 0 | 0.6091 | 0 | 0 | 0 | 0 |  | DEC-CI | hla | 2010 | 0 | 0.8298 | 0 | 0 | 0 | 0
XCLA | nev | 1920 | 0 | 0.4731 | 0 | 0 | 0 | 0 |  | DBH-U | hla | 2010 | 0 | 0.6853 | 0 | 0 | 0 | 0
XCLH | nev | 1920 | 0.8782 | 0 | 0.2964 | 0 | 0.3433 | 0 |  | DBH-CI | hla | 2010 | 0 | 0.384 | 0 | 0 | 0 | 0
DEC-U | nev | 1920 | 0 | 1.5594 | 0 | 0 | 0 | 0 |  | SAGE | hla | 2010 | 2.3525 | 0 | 1.3666 | 0 | 1 | 0
DEC-OS | nev | 1920 | 0 | 3.5087 | 0 | 0 | 0 | 0 |  | XYM3E | hla | 2010 | 0.6487 | 0 | 0.9972 | 0 | 0.8279 | 0
DBH-U | nev | 1920 | 0 | 1.1506 | 0 | 0 | 0 | 0 |  | XYM4E | hla | 2010 | 0 | 1.1897 | 0 | 0 | 0 | 0
DBH-OS | nev | 1920 | 0 | 2.3503 | 0 | 0 | 0 | 0 |  | DEC-OI | hla | 2010 | 0 | 0.461 | 0 | 0 | 0 | 0
SAGE | nev | 1920 | 4.1422 | 0 | 1.8722 | 0 | 2.7848 | 0 |  | DBH-OI | hla | 2010 | 0 | 0.1919 | 0 | 0 | 0 | 0
XYM3E | nev | 1920 | 1.2873 | 0 | 0.1135 | 0 | 0.1667 | 0 |  | TOTAL | hla | 2010 | 2.8978 | 3.4134 | 2.1281 | 0 | 0.5884 | 0
XYM4E | nev | 1920 | 0 | 1.4008 | 0 | 0 | 0 | 0 |  | ***************************************************************************************************************
DEC-OH | nev | 1920 | 0 | 2.4366 | 0 | 0 | 0 | 0 |  |  | MD | INC | AZT | TF | TVD | MODE
DEC-OI | nev | 1920 | 0 | 0.1523 | 0 | 0 | 0 | 0 |  | SURVEY | 2040 | 69.33 | 180 | 0 | 1804.16 | Static
DBH-OH | nev | 1920 | 0 | 1.6797 | 0 | 0 | 0 | 0 |  |  | MD | NN | EE | VV | NE | NV | EV
DBH-OI | nev | 1920 | 0 | 0.0264 | 0 | 0 | 0 | 0 |  | DRFR | nev | 2040 | 0.109 | 0 | 0.0185 | 0 | -0.0402 | 0
TOTAL | nev | 1920 | 6.9589 | 19.8036 | 4.0943 | 0 | 3.0766 | 0 |  | DSFS | nev | 2040 | 0.097 | 0 | 1.0207 | 0 | -0.3146 | 0
[10 empty] | DSTG | nev | 2040 | 0.138 | 0 | 0.5797 | 0 | -0.2829 | 0
| MD | sigHS | sigLA | sigAH | corrHL | corrHA | corrLA |  |  | ABXY-TI1S | nev | 2040 | 0.0202 | 0 | 0.0235 | 0 | -0.0218 | 0
DRFR | hla | 1920 | 0.056 | 0 | 0.3518 | 0 | -0.0261 | 0 |  | ABXY-TI2S | nev | 2040 | 0 | 0.2908 | 0 | 0 | 0 | 0
DSFS | hla | 1920 | 0.7417 | 0 | 0.691 | 0 | -1 | 0 |  | ABZ | nev | 2040 | 0.0235 | 0 | 0.0238 | 0 | 0.0237 | 0
DSTG | hla | 1920 | 0.4952 | 0 | 0.6134 | 0 | -1 | 0 |  | ASXY-TI1S | nev | 2040 | 0.0094 | 0 | 0.0069 | 0 | 0.008 | 0
ABXY-TI1S | hla | 1920 | 0.0461 | 0 | 0.1968 | 0 | -1 | 0 |  | ASXY-TI2S | nev | 2040 | 0.0047 | 0 | 0.0034 | 0 | 0.004 | 0
ABXY-TI2S | hla | 1920 | 0 | 0.3967 | 0 | 0 | 0 | 0 |  | ASXY-TI3S | nev | 2040 | 0 | 0.1251 | 0 | 0 | 0 | 0
ABZ | hla | 1920 | 0.1646 | 0 | 0.0638 | 0 | 1 | 0 |  | ASZ | nev | 2040 | 0.0187 | 0 | 0.0138 | 0 | 0.0161 | 0
ASXY-TI1S | hla | 1920 | 0.1032 | 0 | 0.0462 | 0 | 1 | 0 |  | MBXY-TI1S | nev | 2040 | 0 | 0 | 0 | 0 | 0 | 0
ASXY-TI2S | hla | 1920 | 0.073 | 0 | 0.0327 | 0 | 1 | 0 |  | MBXY-TI2S | nev | 2040 | 0 | 5.1821 | 0 | 0 | 0 | 0
ASXY-TI3S | hla | 1920 | 0 | 0.2744 | 0 | 0 | 0 | 0 |  | MBZ | nev | 2040 | 0 | 0 | 0 | 0 | 0 | 0
ASZ | hla | 1920 | 0.146 | 0 | 0.0654 | 0 | 1 | 0 |  | MSXY-TI1S | nev | 2040 | 0 | 0 | 0 | 0 | 0 | 0
MBXY-TI1S | hla | 1920 | 0 | 0 | 0 | 0 | 0 | 0 |  | MSXY-TI2S | nev | 2040 | 0 | 0 | 0 | 0 | 0 | 0
MBXY-TI2S | hla | 1920 | 0 | 1.8305 | 0 | 0 | 0 | 0 |  | MSXY-TI3S | nev | 2040 | 0 | 1.2814 | 0 | 0 | 0 | 0
MBZ | hla | 1920 | 0 | 0 | 0 | 0 | 0 | 0 |  | MSZ | nev | 2040 | 0 | 0 | 0 | 0 | 0 | 0
MSXY-TI1S | hla | 1920 | 0 | 0 | 0 | 0 | 0 | 0 |  | DECR | nev | 2040 | 0 | 0.034 | 0 | 0 | 0 | 0
MSXY-TI2S | hla | 1920 | 0 | 0 | 0 | 0 | 0 | 0 |  | DBHR | nev | 2040 | 0 | 0.1045 | 0 | 0 | 0 | 0
MSXY-TI3S | hla | 1920 | 0 | 0.8782 | 0 | 0 | 0 | 0 |  | AMIL | nev | 2040 | 0 | 0 | 0 | 0 | 0 | 0
MSZ | hla | 1920 | 0 | 0 | 0 | 0 | 0 | 0 |  | XYM1 | nev | 2040 | 0.431 | 0 | 0.4355 | 0 | 0.4332 | 0
DECR | hla | 1920 | 0 | 0.1581 | 0 | 0 | 0 | 0 |  | XYM2 | nev | 2040 | 0 | 0.9421 | 0 | 0 | 0 | 0
DBHR | hla | 1920 | 0 | 0.2773 | 0 | 0 | 0 | 0 |  | XCLA | nev | 2040 | 0 | 0.5027 | 0 | 0 | 0 | 0
AMIL | hla | 1920 | 0 | 0 | 0 | 0 | 0 | 0 |  | XCLH | nev | 2040 | 0.898 | 0 | 0.3988 | 0 | 0.3881 | 0
XYM1 | hla | 1920 | 0.7045 | 0 | 0.2728 | 0 | 1 | 0 |  | DEC-U | nev | 2040 | 0 | 1.14 | 0 | 0 | 0 | 0
XYM2 | hla | 1920 | 0 | 0.7805 | 0 | 0 | 0 | 0 |  | DEC-CI | nev | 2040 | 0 | 0.7631 | 0 | 0 | 0 | 0
XCLA | hla | 1920 | 0 | 0.6878 | 0 | 0 | 0 | 0 |  | DBH-U | nev | 2040 | 0 | 0.5205 | 0 | 0 | 0 | 0
XCLH | hla | 1920 | 0.8481 | 0 | 0.6747 | 0 | 0.7517 | 0 |  | DBH-CI | nev | 2040 | 0 | 0.1635 | 0 | 0 | 0 | 0
DEC-U | hla | 1920 | 0 | 1.2488 | 0 | 0 | 0 | 0 |  | SAGE | nev | 2040 | 4.8649 | 0 | 3.026 | 0 | 3.8368 | 0
DEC-OS | hla | 1920 | 0 | 1.8731 | 0 | 0 | 0 | 0 |  | XYM3E | nev | 2040 | 1.2907 | 0 | 0.1281 | 0 | 0.1737 | 0
DBH-U | hla | 1920 | 0 | 1.0727 | 0 | 0 | 0 | 0 |  | XYM4E | nev | 2040 | 0 | 1.4188 | 0 | 0 | 0 | 0
DBH-OS | hla | 1920 | 0 | 1.5331 | 0 | 0 | 0 | 0 |  | DEC-OI | nev | 2040 | 0 | 0.2355 | 0 | 0 | 0 | 0
SAGE | hla | 1920 | 2.177 | 0 | 1.1293 | 0 | 1 | 0 |  | DBH-OI | nev | 2040 | 0 | 0.0408 | 0 | 0 | 0 | 0
XYM3E | hla | 1920 | 0.7239 | 0 | 0.9363 | 0 | 0.8617 | 0 |  | TOTAL | nev | 2040 | 7.9051 | 12.7449 | 5.6788 | 0 | 4.2242 | 0
XYM4E | hla | 1920 | 0 | 1.1836 | 0 | 0 | 0 | 0
DEC-OH | hla | 1920 | 0 | 1.561 | 0 | 0 | 0 | 0 |  |  | MD | sigHS | sigLA | sigAH | corrHL | corrHA | corrLA
DEC-OI | hla | 1920 | 0 | 0.3902 | 0 | 0 | 0 | 0 |  | DRFR | hla | 2040 | 0.057 | 0 | 0.3525 | 0 | -0.0142 | 0
DBH-OH | hla | 1920 | 0 | 1.2961 | 0 | 0 | 0 | 0 |  | DSFS | hla | 2040 | 0.8353 | 0 | 0.648 | 0 | -1 | 0
DBH-OI | hla | 1920 | 0 | 0.1625 | 0 | 0 | 0 | 0 |  | DSTG | hla | 2040 | 0.5813 | 0 | 0.6163 | 0 | -1 | 0
TOTAL | hla | 1920 | 2.7099 | 4.4501 | 1.926 | 0 | 0.5491 | 0 |  | ABXY-TI1S | hla | 2040 | 0.0934 | 0 | 0.187 | 0 | -1 | 0
*************************************************************************************************************** | [9 empty] | ABXY-TI2S | hla | 2040 | 0 | 0.5392 | 0 | 0 | 0 | 0
| MD | INC | AZT | TF | TVD | MODE |  |  |  | ABZ | hla | 2040 | 0.1985 | 0 | 0.0891 | 0 | 1 | 0
SURVEY | 1950 | 63.33 | 180 | 0 | 1768.05 | Static |  |  |  | ASXY-TI1S | hla | 2040 | 0.1118 | 0 | 0.0613 | 0 | 1 | 0
| MD | NN | EE | VV | NE | NV | EV |  |  | ASXY-TI2S | hla | 2040 | 0.079 | 0 | 0.0434 | 0 | 1 | 0
DRFR | nev | 1950 | 0.0992 | 0 | 0.0279 | 0 | -0.0487 | 0 |  | ASXY-TI3S | hla | 2040 | 0 | 0.3537 | 0 | 0 | 0 | 0
DSFS | nev | 1950 | 0.0704 | 0 | 0.9802 | 0 | -0.2627 | 0 |  | ASZ | hla | 2040 | 0.1581 | 0 | 0.0867 | 0 | 1 | 0
DSTG | nev | 1950 | 0.1013 | 0 | 0.5447 | 0 | -0.2349 | 0 |  | MBXY-TI1S | hla | 2040 | 0 | 0 | 0 | 0 | 0 | 0
ABXY-TI1S | nev | 1950 | 0.0219 | 0 | 0.0196 | 0 | -0.0207 | 0 |  | MBXY-TI2S | hla | 2040 | 0 | 2.2764 | 0 | 0 | 0 | 0
ABXY-TI2S | nev | 1950 | 0 | 0.1868 | 0 | 0 | 0 | 0 |  | MBZ | hla | 2040 | 0 | 0 | 0 | 0 | 0 | 0
ABZ | nev | 1950 | 0.0196 | 0 | 0.0152 | 0 | 0.0173 | 0 |  | MSXY-TI1S | hla | 2040 | 0 | 0 | 0 | 0 | 0 | 0
ASXY-TI1S | nev | 1950 | 0.0085 | 0 | 0.0052 | 0 | 0.0067 | 0 |  | MSXY-TI2S | hla | 2040 | 0 | 0 | 0 | 0 | 0 | 0
ASXY-TI2S | nev | 1950 | 0.0042 | 0 | 0.0026 | 0 | 0.0033 | 0 |  | MSXY-TI3S | hla | 2040 | 0 | 1.132 | 0 | 0 | 0 | 0
ASXY-TI3S | nev | 1950 | 0 | 0.0863 | 0 | 0 | 0 | 0 |  | MSZ | hla | 2040 | 0 | 0 | 0 | 0 | 0 | 0
ASZ | nev | 1950 | 0.017 | 0 | 0.0104 | 0 | 0.0133 | 0 |  | DECR | hla | 2040 | 0 | 0.1843 | 0 | 0 | 0 | 0
MBXY-TI1S | nev | 1950 | 0 | 0 | 0 | 0 | 0 | 0 |  | DBHR | hla | 2040 | 0 | 0.3233 | 0 | 0 | 0 | 0
MBXY-TI2S | nev | 1950 | 0 | 3.7605 | 0 | 0 | 0 | 0 |  | AMIL | hla | 2040 | 0 | 0 | 0 | 0 | 0 | 0
MBZ | nev | 1950 | 0 | 0 | 0 | 0 | 0 | 0 |  | XYM1 | hla | 2040 | 0.8492 | 0 | 0.3813 | 0 | 1 | 0
MSXY-TI1S | nev | 1950 | 0 | 0 | 0 | 0 | 0 | 0 |  | XYM2 | hla | 2040 | 0 | 0.9706 | 0 | 0 | 0 | 0
MSXY-TI2S | nev | 1950 | 0 | 0 | 0 | 0 | 0 | 0 |  | XCLA | hla | 2040 | 0 | 0.709 | 0 | 0 | 0 | 0
MSXY-TI3S | nev | 1950 | 0 | 0.8832 | 0 | 0 | 0 | 0 |  | XCLH | hla | 2040 | 0.847 | 0 | 0.7612 | 0 | 0.7076 | 0
MSZ | nev | 1950 | 0 | 0 | 0 | 0 | 0 | 0 |  | DEC-U | hla | 2040 | 0 | 1.0677 | 0 | 0 | 0 | 0
DECR | nev | 1950 | 0 | 0.0271 | 0 | 0 | 0 | 0 |  | DEC-CI | hla | 2040 | 0 | 0.8736 | 0 | 0 | 0 | 0
DBHR | nev | 1950 | 0 | 0.0834 | 0 | 0 | 0 | 0 |  | DBH-U | hla | 2040 | 0 | 0.7215 | 0 | 0 | 0 | 0
AMIL | nev | 1950 | 0 | 0 | 0 | 0 | 0 | 0 |  | DBH-CI | hla | 2040 | 0 | 0.4043 | 0 | 0 | 0 | 0
XYM1 | nev | 1950 | 0.3586 | 0 | 0.2791 | 0 | 0.3164 | 0 |  | SAGE | hla | 2040 | 2.4061 | 0 | 1.4496 | 0 | 1 | 0
XYM2 | nev | 1950 | 0 | 0.6837 | 0 | 0 | 0 | 0 |  | XYM3E | hla | 2040 | 0.6227 | 0 | 1.0154 | 0 | 0.8135 | 0
XCLA | nev | 1950 | 0 | 0.4805 | 0 | 0 | 0 | 0 |  | XYM4E | hla | 2040 | 0 | 1.1911 | 0 | 0 | 0 | 0
XCLH | nev | 1950 | 0.8843 | 0 | 0.3208 | 0 | 0.3555 | 0 |  | DEC-OI | hla | 2040 | 0 | 0.4853 | 0 | 0 | 0 | 0
DEC-U | nev | 1950 | 0 | 1.7502 | 0 | 0 | 0 | 0 |  | DBH-OI | hla | 2040 | 0 | 0.2021 | 0 | 0 | 0 | 0
DEC-OS | nev | 1950 | 0 | 3.9379 | 0 | 0 | 0 | 0 |  | TOTAL | hla | 2040 | 2.9574 | 3.57 | 2.1994 | 0 | 0.6006 | 0
DBH-U | nev | 1950 | 0 | 1.2914 | 0 | 0 | 0 | 0 |  | ***************************************************************************************************************
DBH-OS | nev | 1950 | 0 | 2.6378 | 0 | 0 | 0 | 0 |  |  | MD | INC | AZT | TF | TVD | MODE
SAGE | nev | 1950 | 4.3364 | 0 | 2.1265 | 0 | 3.0366 | 0 |  | SURVEY | 2070 | 71.33 | 180 | 0 | 1814.26 | Static
XYM3E | nev | 1950 | 1.2885 | 0 | 0.1178 | 0 | 0.169 | 0 |  |  | MD | NN | EE | VV | NE | NV | EV
XYM4E | nev | 1950 | 0 | 1.4063 | 0 | 0 | 0 | 0 |  | DRFR | nev | 2070 | 0.1118 | 0 | 0.0158 | 0 | -0.0369 | 0
DEC-OH | nev | 1950 | 0 | 2.7347 | 0 | 0 | 0 | 0 |  | DSFS | nev | 2070 | 0.1071 | 0 | 1.0321 | 0 | -0.3325 | 0
DEC-OI | nev | 1950 | 0 | 0.1709 | 0 | 0 | 0 | 0 |  | DSTG | nev | 2070 | 0.1514 | 0 | 0.5894 | 0 | -0.2988 | 0
DBH-OH | nev | 1950 | 0 | 1.8852 | 0 | 0 | 0 | 0 |  | ABXY-TI1S | nev | 2070 | 0.0198 | 0 | 0.0247 | 0 | -0.0221 | 0
DBH-OI | nev | 1950 | 0 | 0.0296 | 0 | 0 | 0 | 0 |  | ABXY-TI2S | nev | 2070 | 0 | 0.3306 | 0 | 0 | 0 | 0
TOTAL | nev | 1950 | 7.2099 | 22.0357 | 4.45 | 0 | 3.3512 | 0 |  | ABZ | nev | 2070 | 0.0247 | 0 | 0.0272 | 0 | 0.026 | 0
[10 empty] | ASXY-TI1S | nev | 2070 | 0.0096 | 0 | 0.0074 | 0 | 0.0084 | 0
| MD | sigHS | sigLA | sigAH | corrHL | corrHA | corrLA |  |  | ASXY-TI2S | nev | 2070 | 0.0048 | 0 | 0.0037 | 0 | 0.0042 | 0
DRFR | hla | 1950 | 0.0563 | 0 | 0.352 | 0 | -0.0228 | 0 |  | ASXY-TI3S | nev | 2070 | 0 | 0.1402 | 0 | 0 | 0 | 0
DSFS | hla | 1950 | 0.7656 | 0 | 0.6815 | 0 | -1 | 0 |  | ASZ | nev | 2070 | 0.0192 | 0 | 0.0148 | 0 | 0.0169 | 0
DSTG | hla | 1950 | 0.5167 | 0 | 0.6156 | 0 | -1 | 0 |  | MBXY-TI1S | nev | 2070 | 0 | 0 | 0 | 0 | 0 | 0
ABXY-TI1S | hla | 1950 | 0.0587 | 0 | 0.195 | 0 | -1 | 0 |  | MBXY-TI2S | nev | 2070 | 0 | 5.7218 | 0 | 0 | 0 | 0
ABXY-TI2S | hla | 1950 | 0 | 0.4322 | 0 | 0 | 0 | 0 |  | MBZ | nev | 2070 | 0 | 0 | 0 | 0 | 0 | 0
ABZ | hla | 1950 | 0.1731 | 0 | 0.0696 | 0 | 1 | 0 |  | MSXY-TI1S | nev | 2070 | 0 | 0 | 0 | 0 | 0 | 0
ASXY-TI1S | hla | 1950 | 0.1059 | 0 | 0.0499 | 0 | 1 | 0 |  | MSXY-TI2S | nev | 2070 | 0 | 0 | 0 | 0 | 0 | 0
ASXY-TI2S | hla | 1950 | 0.0749 | 0 | 0.0353 | 0 | 1 | 0 |  | MSXY-TI3S | nev | 2070 | 0 | 1.4353 | 0 | 0 | 0 | 0
ASXY-TI3S | hla | 1950 | 0 | 0.2937 | 0 | 0 | 0 | 0 |  | MSZ | nev | 2070 | 0 | 0 | 0 | 0 | 0 | 0
ASZ | hla | 1950 | 0.1498 | 0 | 0.0705 | 0 | 1 | 0 |  | DECR | nev | 2070 | 0 | 0.0364 | 0 | 0 | 0 | 0
MBXY-TI1S | hla | 1950 | 0 | 0 | 0 | 0 | 0 | 0 |  | DBHR | nev | 2070 | 0 | 0.1119 | 0 | 0 | 0 | 0
MBXY-TI2S | hla | 1950 | 0 | 1.9392 | 0 | 0 | 0 | 0 |  | AMIL | nev | 2070 | 0 | 0 | 0 | 0 | 0 | 0
MBZ | hla | 1950 | 0 | 0 | 0 | 0 | 0 | 0 |  | XYM1 | nev | 2070 | 0.453 | 0 | 0.4989 | 0 | 0.4754 | 0
MSXY-TI1S | hla | 1950 | 0 | 0 | 0 | 0 | 0 | 0 |  | XYM2 | nev | 2070 | 0 | 1.0402 | 0 | 0 | 0 | 0
MSXY-TI2S | hla | 1950 | 0 | 0 | 0 | 0 | 0 | 0 |  | XCLA | nev | 2070 | 0 | 0.5101 | 0 | 0 | 0 | 0
MSXY-TI3S | hla | 1950 | 0 | 0.9398 | 0 | 0 | 0 | 0 |  | XCLH | nev | 2070 | 0.9012 | 0 | 0.4263 | 0 | 0.3974 | 0
MSZ | hla | 1950 | 0 | 0 | 0 | 0 | 0 | 0 |  | DEC-U | nev | 2070 | 0 | 1.2587 | 0 | 0 | 0 | 0
DECR | hla | 1950 | 0 | 0.1647 | 0 | 0 | 0 | 0 |  | DEC-CI | nev | 2070 | 0 | 0.8426 | 0 | 0 | 0 | 0
DBHR | hla | 1950 | 0 | 0.2889 | 0 | 0 | 0 | 0 |  | DBH-U | nev | 2070 | 0 | 0.5747 | 0 | 0 | 0 | 0
AMIL | hla | 1950 | 0 | 0 | 0 | 0 | 0 | 0 |  | DBH-CI | nev | 2070 | 0 | 0.1805 | 0 | 0 | 0 | 0
XYM1 | hla | 1950 | 0.7409 | 0 | 0.298 | 0 | 1 | 0 |  | SAGE | nev | 2070 | 5.0192 | 0 | 3.3733 | 0 | 4.1148 | 0
XYM2 | hla | 1950 | 0 | 0.8268 | 0 | 0 | 0 | 0 |  | XYM3E | nev | 2070 | 1.291 | 0 | 0.1307 | 0 | 0.1747 | 0
XCLA | hla | 1950 | 0 | 0.6932 | 0 | 0 | 0 | 0 |  | XYM4E | nev | 2070 | 0 | 1.4217 | 0 | 0 | 0 | 0
XCLH | hla | 1950 | 0.8482 | 0 | 0.6968 | 0 | 0.7415 | 0 |  | DEC-OI | nev | 2070 | 0 | 0.2601 | 0 | 0 | 0 | 0
DEC-U | hla | 1950 | 0 | 1.3229 | 0 | 0 | 0 | 0 |  | DBH-OI | nev | 2070 | 0 | 0.0451 | 0 | 0 | 0 | 0
DEC-OS | hla | 1950 | 0 | 1.9844 | 0 | 0 | 0 | 0 |  | TOTAL | nev | 2070 | 8.1129 | 13.91 | 6.1445 | 0 | 4.5275 | 0
DBH-U | hla | 1950 | 0 | 1.1364 | 0 | 0 | 0 | 0
DBH-OS | hla | 1950 | 0 | 1.6241 | 0 | 0 | 0 | 0 |  |  | MD | sigHS | sigLA | sigAH | corrHL | corrHA | corrLA
SAGE | hla | 1950 | 2.2378 | 0 | 1.2063 | 0 | 1 | 0 |  | DRFR | hla | 2070 | 0.0571 | 0 | 0.3527 | 0 | -0.0117 | 0
XYM3E | hla | 1950 | 0.6995 | 0 | 0.9576 | 0 | 0.8517 | 0 |  | DSFS | hla | 2070 | 0.8577 | 0 | 0.6352 | 0 | -1 | 0
XYM4E | hla | 1950 | 0 | 1.1859 | 0 | 0 | 0 | 0 |  | DSTG | hla | 2070 | 0.6027 | 0 | 0.6144 | 0 | -1 | 0
DEC-OH | hla | 1950 | 0 | 1.6537 | 0 | 0 | 0 | 0 |  | ABXY-TI1S | hla | 2070 | 0.104 | 0 | 0.1836 | 0 | -1 | 0
DEC-OI | hla | 1950 | 0 | 0.4134 | 0 | 0 | 0 | 0 |  | ABXY-TI2S | hla | 2070 | 0 | 0.575 | 0 | 0 | 0 | 0
DBH-OH | hla | 1950 | 0 | 1.373 | 0 | 0 | 0 | 0 |  | ABZ | hla | 2070 | 0.2067 | 0 | 0.0962 | 0 | 1 | 0
DBH-OI | hla | 1950 | 0 | 0.1721 | 0 | 0 | 0 | 0 |  | ASXY-TI1S | hla | 2070 | 0.1129 | 0 | 0.0652 | 0 | 1 | 0
TOTAL | hla | 1950 | 2.7739 | 4.6942 | 1.9914 | 0 | 0.5626 | 0 |  | ASXY-TI2S | hla | 2070 | 0.0799 | 0 | 0.0461 | 0 | 1 | 0
*************************************************************************************************************** | [9 empty] | ASXY-TI3S | hla | 2070 | 0 | 0.3744 | 0 | 0 | 0 | 0
| MD | INC | AZT | TF | TVD | MODE |  |  |  | ASZ | hla | 2070 | 0.1597 | 0 | 0.0923 | 0 | 1 | 0
SURVEY | 1980 | 65.33 | 180 | 0 | 1781.04 | Static |  |  |  | MBXY-TI1S | hla | 2070 | 0 | 0 | 0 | 0 | 0 | 0
| MD | NN | EE | VV | NE | NV | EV |  |  | MBXY-TI2S | hla | 2070 | 0 | 2.392 | 0 | 0 | 0 | 0
DRFR | nev | 1980 | 0.1027 | 0 | 0.0245 | 0 | -0.0461 | 0 |  | MBZ | hla | 2070 | 0 | 0 | 0 | 0 | 0 | 0
DSFS | nev | 1980 | 0.0786 | 0 | 0.9947 | 0 | -0.2797 | 0 |  | MSXY-TI1S | hla | 2070 | 0 | 0 | 0 | 0 | 0 | 0
DSTG | nev | 1980 | 0.1129 | 0 | 0.5573 | 0 | -0.2508 | 0 |  | MSXY-TI2S | hla | 2070 | 0 | 0 | 0 | 0 | 0 | 0
ABXY-TI1S | nev | 1980 | 0.0212 | 0 | 0.0209 | 0 | -0.0211 | 0 |  | MSXY-TI3S | hla | 2070 | 0 | 1.1981 | 0 | 0 | 0 | 0
ABXY-TI2S | nev | 1980 | 0 | 0.2188 | 0 | 0 | 0 | 0 |  | MSZ | hla | 2070 | 0 | 0 | 0 | 0 | 0 | 0
ABZ | nev | 1980 | 0.0209 | 0 | 0.0178 | 0 | 0.0193 | 0 |  | DECR | hla | 2070 | 0 | 0.1907 | 0 | 0 | 0 | 0
ASXY-TI1S | nev | 1980 | 0.0088 | 0 | 0.0058 | 0 | 0.0071 | 0 |  | DBHR | hla | 2070 | 0 | 0.3346 | 0 | 0 | 0 | 0
ASXY-TI2S | nev | 1980 | 0.0044 | 0 | 0.0029 | 0 | 0.0036 | 0 |  | AMIL | hla | 2070 | 0 | 0 | 0 | 0 | 0 | 0
ASXY-TI3S | nev | 1980 | 0 | 0.0982 | 0 | 0 | 0 | 0 |  | XYM1 | hla | 2070 | 0.8846 | 0 | 0.4115 | 0 | 1 | 0
ASZ | nev | 1980 | 0.0176 | 0 | 0.0115 | 0 | 0.0143 | 0 |  | XYM2 | hla | 2070 | 0 | 1.0199 | 0 | 0 | 0 | 0
MBXY-TI1S | nev | 1980 | 0 | 0 | 0 | 0 | 0 | 0 |  | XCLA | hla | 2070 | 0 | 0.7142 | 0 | 0 | 0 | 0
MBXY-TI2S | nev | 1980 | 0 | 4.2019 | 0 | 0 | 0 | 0 |  | XCLH | hla | 2070 | 0.8462 | 0 | 0.782 | 0 | 0.6951 | 0
MBZ | nev | 1980 | 0 | 0 | 0 | 0 | 0 | 0 |  | DEC-U | hla | 2070 | 0 | 1.1219 | 0 | 0 | 0 | 0
MSXY-TI1S | nev | 1980 | 0 | 0 | 0 | 0 | 0 | 0 |  | DEC-CI | hla | 2070 | 0 | 0.9179 | 0 | 0 | 0 | 0
MSXY-TI2S | nev | 1980 | 0 | 0 | 0 | 0 | 0 | 0 |  | DBH-U | hla | 2070 | 0 | 0.7581 | 0 | 0 | 0 | 0
MSXY-TI3S | nev | 1980 | 0 | 1.0054 | 0 | 0 | 0 | 0 |  | DBH-CI | hla | 2070 | 0 | 0.4248 | 0 | 0 | 0 | 0
MSZ | nev | 1980 | 0 | 0 | 0 | 0 | 0 | 0 |  | SAGE | hla | 2070 | 2.4572 | 0 | 1.5345 | 0 | 1 | 0
DECR | nev | 1980 | 0 | 0.0293 | 0 | 0 | 0 | 0 |  | XYM3E | hla | 2070 | 0.5963 | 0 | 1.0326 | 0 | 0.7971 | 0
DBHR | nev | 1980 | 0 | 0.0902 | 0 | 0 | 0 | 0 |  | XYM4E | hla | 2070 | 0 | 1.1924 | 0 | 0 | 0 | 0
AMIL | nev | 1980 | 0 | 0 | 0 | 0 | 0 | 0 |  | DEC-OI | hla | 2070 | 0 | 0.51 | 0 | 0 | 0 | 0
XYM1 | nev | 1980 | 0.3835 | 0 | 0.3258 | 0 | 0.3535 | 0 |  | DBH-OI | hla | 2070 | 0 | 0.2123 | 0 | 0 | 0 | 0
XYM2 | nev | 1980 | 0 | 0.7639 | 0 | 0 | 0 | 0 |  | TOTAL | hla | 2070 | 3.0153 | 3.7296 | 2.2727 | 0 | 0.6124 | 0
XCLA | nev | 1980 | 0 | 0.4879 | 0 | 0 | 0 | 0 |  | ***************************************************************************************************************
XCLH | nev | 1980 | 0.8897 | 0 | 0.346 | 0 | 0.3671 | 0 |  |  | MD | INC | AZT | TF | TVD | MODE
DEC-U | nev | 1980 | 0 | 1.9556 | 0 | 0 | 0 | 0 |  | SURVEY | 2100 | 73.33 | 180 | 0 | 1823.37 | Static
DEC-OS | nev | 1980 | 0 | 4.4002 | 0 | 0 | 0 | 0 |  |  | MD | NN | EE | VV | NE | NV | EV
DBH-U | nev | 1980 | 0 | 1.443 | 0 | 0 | 0 | 0 |  | DRFR | nev | 2100 | 0.1144 | 0 | 0.0134 | 0 | -0.0335 | 0
DBH-OS | nev | 1980 | 0 | 2.9475 | 0 | 0 | 0 | 0 |  | DSFS | nev | 2100 | 0.1178 | 0 | 1.0425 | 0 | -0.3505 | 0
SAGE | nev | 1980 | 4.5223 | 0 | 2.4031 | 0 | 3.2966 | 0 |  | DSTG | nev | 2100 | 0.1654 | 0 | 0.598 | 0 | -0.3145 | 0
XYM3E | nev | 1980 | 1.2895 | 0 | 0.1217 | 0 | 0.1709 | 0 |  | ABXY-TI1S | nev | 2100 | 0.0195 | 0 | 0.0259 | 0 | -0.0224 | 0
XYM4E | nev | 1980 | 0 | 1.4111 | 0 | 0 | 0 | 0 |  | ABXY-TI2S | nev | 2100 | 0 | 0.373 | 0 | 0 | 0 | 0
DEC-OH | nev | 1980 | 0 | 3.0557 | 0 | 0 | 0 | 0 |  | ABZ | nev | 2100 | 0.0259 | 0 | 0.031 | 0 | 0.0283 | 0
DEC-OI | nev | 1980 | 0 | 0.191 | 0 | 0 | 0 | 0 |  | ASXY-TI1S | nev | 2100 | 0.0098 | 0 | 0.0079 | 0 | 0.0088 | 0
DBH-OH | nev | 1980 | 0 | 2.1066 | 0 | 0 | 0 | 0 |  | ASXY-TI2S | nev | 2100 | 0.0049 | 0 | 0.004 | 0 | 0.0044 | 0
DBH-OI | nev | 1980 | 0 | 0.0331 | 0 | 0 | 0 | 0 |  | ASXY-TI3S | nev | 2100 | 0 | 0.1562 | 0 | 0 | 0 | 0
TOTAL | nev | 1980 | 7.4522 | 24.4396 | 4.8321 | 0 | 3.6348 | 0 |  | ASZ | nev | 2100 | 0.0196 | 0 | 0.0158 | 0 | 0.0176 | 0
[10 empty] | MBXY-TI1S | nev | 2100 | 0 | 0 | 0 | 0 | 0 | 0
| MD | sigHS | sigLA | sigAH | corrHL | corrHA | corrLA |  |  | MBXY-TI2S | nev | 2100 | 0 | 6.2952 | 0 | 0 | 0 | 0
DRFR | hla | 1980 | 0.0566 | 0 | 0.3521 | 0 | -0.0197 | 0 |  | MBZ | nev | 2100 | 0 | 0 | 0 | 0 | 0 | 0
DSFS | hla | 1980 | 0.7893 | 0 | 0.6711 | 0 | -1 | 0 |  | MSXY-TI1S | nev | 2100 | 0 | 0 | 0 | 0 | 0 | 0
DSTG | hla | 1980 | 0.5382 | 0 | 0.6169 | 0 | -1 | 0 |  | MSXY-TI2S | nev | 2100 | 0 | 0 | 0 | 0 | 0 | 0
ABXY-TI1S | hla | 1980 | 0.0707 | 0 | 0.1928 | 0 | -1 | 0 |  | MSXY-TI3S | nev | 2100 | 0 | 1.5998 | 0 | 0 | 0 | 0
ABXY-TI2S | hla | 1980 | 0 | 0.4678 | 0 | 0 | 0 | 0 |  | MSZ | nev | 2100 | 0 | 0 | 0 | 0 | 0 | 0
ABZ | hla | 1980 | 0.1816 | 0 | 0.0758 | 0 | 1 | 0 |  | DECR | nev | 2100 | 0 | 0.0388 | 0 | 0 | 0 | 0
ASXY-TI1S | hla | 1980 | 0.1083 | 0 | 0.0536 | 0 | 1 | 0 |  | DBHR | nev | 2100 | 0 | 0.1195 | 0 | 0 | 0 | 0
ASXY-TI2S | hla | 1980 | 0.0765 | 0 | 0.0379 | 0 | 1 | 0 |  | AMIL | nev | 2100 | 0 | 0 | 0 | 0 | 0 | 0
ASXY-TI3S | hla | 1980 | 0 | 0.3133 | 0 | 0 | 0 | 0 |  | XYM1 | nev | 2100 | 0.4736 | 0 | 0.5683 | 0 | 0.5188 | 0
ASZ | hla | 1980 | 0.1531 | 0 | 0.0758 | 0 | 1 | 0 |  | XYM2 | nev | 2100 | 0 | 1.1445 | 0 | 0 | 0 | 0
MBXY-TI1S | hla | 1980 | 0 | 0 | 0 | 0 | 0 | 0 |  | XCLA | nev | 2100 | 0 | 0.5176 | 0 | 0 | 0 | 0
MBXY-TI2S | hla | 1980 | 0 | 2.0499 | 0 | 0 | 0 | 0 |  | XCLH | nev | 2100 | 0.9037 | 0 | 0.4544 | 0 | 0.4058 | 0
MBZ | hla | 1980 | 0 | 0 | 0 | 0 | 0 | 0 |  | DEC-U | nev | 2100 | 0 | 1.3848 | 0 | 0 | 0 | 0
MSXY-TI1S | hla | 1980 | 0 | 0 | 0 | 0 | 0 | 0 |  | DEC-CI | nev | 2100 | 0 | 0.927 | 0 | 0 | 0 | 0
MSXY-TI2S | hla | 1980 | 0 | 0 | 0 | 0 | 0 | 0 |  | DBH-U | nev | 2100 | 0 | 0.6323 | 0 | 0 | 0 | 0
MSXY-TI3S | hla | 1980 | 0 | 1.0027 | 0 | 0 | 0 | 0 |  | DBH-CI | nev | 2100 | 0 | 0.1986 | 0 | 0 | 0 | 0
MSZ | hla | 1980 | 0 | 0 | 0 | 0 | 0 | 0 |  | SAGE | nev | 2100 | 5.1609 | 0 | 3.7451 | 0 | 4.3963 | 0
DECR | hla | 1980 | 0 | 0.1712 | 0 | 0 | 0 | 0 |  | XYM3E | nev | 2100 | 1.2913 | 0 | 0.1329 | 0 | 0.1754 | 0
DBHR | hla | 1980 | 0 | 0.3004 | 0 | 0 | 0 | 0 |  | XYM4E | nev | 2100 | 0 | 1.4241 | 0 | 0 | 0 | 0
AMIL | hla | 1980 | 0 | 0 | 0 | 0 | 0 | 0 |  | DEC-OI | nev | 2100 | 0 | 0.2861 | 0 | 0 | 0 | 0
XYM1 | hla | 1980 | 0.7772 | 0 | 0.3245 | 0 | 1 | 0 |  | DBH-OI | nev | 2100 | 0 | 0.0496 | 0 | 0 | 0 | 0
XYM2 | hla | 1980 | 0 | 0.874 | 0 | 0 | 0 | 0 |  | TOTAL | nev | 2100 | 8.3067 | 15.1473 | 6.6391 | 0 | 4.8346 | 0
XCLA | hla | 1980 | 0 | 0.6985 | 0 | 0 | 0 | 0
XCLH | hla | 1980 | 0.8481 | 0 | 0.7186 | 0 | 0.7308 | 0 |  |  | MD | sigHS | sigLA | sigAH | corrHL | corrHA | corrLA
DEC-U | hla | 1980 | 0 | 1.3984 | 0 | 0 | 0 | 0 |  | DRFR | hla | 2100 | 0.0573 | 0 | 0.3529 | 0 | -0.0094 | 0
DEC-OS | hla | 1980 | 0 | 2.0977 | 0 | 0 | 0 | 0 |  | DSFS | hla | 2100 | 0.8797 | 0 | 0.6217 | 0 | -1 | 0
DBH-U | hla | 1980 | 0 | 1.2012 | 0 | 0 | 0 | 0 |  | DSTG | hla | 2100 | 0.6241 | 0 | 0.6114 | 0 | -1 | 0
DBH-OS | hla | 1980 | 0 | 1.7168 | 0 | 0 | 0 | 0 |  | ABXY-TI1S | hla | 2100 | 0.1141 | 0 | 0.1797 | 0 | -1 | 0
SAGE | hla | 1980 | 2.2963 | 0 | 1.2854 | 0 | 1 | 0 |  | ABXY-TI2S | hla | 2100 | 0 | 0.6108 | 0 | 0 | 0 | 0
XYM3E | hla | 1980 | 0.6744 | 0 | 0.9779 | 0 | 0.8405 | 0 |  | ABZ | hla | 2100 | 0.2149 | 0 | 0.1035 | 0 | 1 | 0
XYM4E | hla | 1980 | 0 | 1.1879 | 0 | 0 | 0 | 0 |  | ASXY-TI1S | hla | 2100 | 0.1136 | 0 | 0.0692 | 0 | 1 | 0
DEC-OH | hla | 1980 | 0 | 1.7481 | 0 | 0 | 0 | 0 |  | ASXY-TI2S | hla | 2100 | 0.0804 | 0 | 0.0489 | 0 | 1 | 0
DEC-OI | hla | 1980 | 0 | 0.437 | 0 | 0 | 0 | 0 |  | ASXY-TI3S | hla | 2100 | 0 | 0.3953 | 0 | 0 | 0 | 0
DBH-OH | hla | 1980 | 0 | 1.4514 | 0 | 0 | 0 | 0 |  | ASZ | hla | 2100 | 0.1607 | 0 | 0.0979 | 0 | 1 | 0
DBH-OI | hla | 1980 | 0 | 0.182 | 0 | 0 | 0 | 0 |  | MBXY-TI1S | hla | 2100 | 0 | 0 | 0 | 0 | 0 | 0
TOTAL | hla | 1980 | 2.8365 | 4.9436 | 2.0587 | 0 | 0.5757 | 0 |  | MBXY-TI2S | hla | 2100 | 0 | 2.509 | 0 | 0 | 0 | 0
*************************************************************************************************************** | [9 empty] | MBZ | hla | 2100 | 0 | 0 | 0 | 0 | 0 | 0
| MD | INC | AZT | TF | TVD | MODE |  |  |  | MSXY-TI1S | hla | 2100 | 0 | 0 | 0 | 0 | 0 | 0
SURVEY | 2010 | 67.33 | 180 | 0 | 1793.09 | Static |  |  |  | MSXY-TI2S | hla | 2100 | 0 | 0 | 0 | 0 | 0 | 0
| MD | NN | EE | VV | NE | NV | EV |  |  | MSXY-TI3S | hla | 2100 | 0 | 1.2648 | 0 | 0 | 0 | 0
DRFR | nev | 2010 | 0.1059 | 0 | 0.0214 | 0 | -0.0432 | 0 |  | MSZ | hla | 2100 | 0 | 0 | 0 | 0 | 0 | 0
DSFS | nev | 2010 | 0.0875 | 0 | 1.0082 | 0 | -0.297 | 0 |  | DECR | hla | 2100 | 0 | 0.1971 | 0 | 0 | 0 | 0
DSTG | nev | 2010 | 0.1251 | 0 | 0.569 | 0 | -0.2668 | 0 |  | DBHR | hla | 2100 | 0 | 0.3457 | 0 | 0 | 0 | 0
ABXY-TI1S | nev | 2010 | 0.0206 | 0 | 0.0223 | 0 | -0.0214 | 0 |  | AMIL | hla | 2100 | 0 | 0 | 0 | 0 | 0 | 0
ABXY-TI2S | nev | 2010 | 0 | 0.2535 | 0 | 0 | 0 | 0 |  | XYM1 | hla | 2100 | 0.9196 | 0 | 0.443 | 0 | 1 | 0
ABZ | nev | 2010 | 0.0223 | 0 | 0.0206 | 0 | 0.0214 | 0 |  | XYM2 | hla | 2100 | 0 | 1.0698 | 0 | 0 | 0 | 0
ASXY-TI1S | nev | 2010 | 0.0091 | 0 | 0.0063 | 0 | 0.0076 | 0 |  | XCLA | hla | 2100 | 0 | 0.7194 | 0 | 0 | 0 | 0
ASXY-TI2S | nev | 2010 | 0.0046 | 0 | 0.0032 | 0 | 0.0038 | 0 |  | XCLH | hla | 2100 | 0.8452 | 0 | 0.8023 | 0 | 0.682 | 0
ASXY-TI3S | nev | 2010 | 0 | 0.1111 | 0 | 0 | 0 | 0 |  | DEC-U | hla | 2100 | 0 | 1.1768 | 0 | 0 | 0 | 0
ASZ | nev | 2010 | 0.0182 | 0 | 0.0127 | 0 | 0.0152 | 0 |  | DEC-CI | hla | 2100 | 0 | 0.9628 | 0 | 0 | 0 | 0
MBXY-TI1S | nev | 2010 | 0 | 0 | 0 | 0 | 0 | 0 |  | DBH-U | hla | 2100 | 0 | 0.7952 | 0 | 0 | 0 | 0
MBXY-TI2S | nev | 2010 | 0 | 4.6756 | 0 | 0 | 0 | 0 |  | DBH-CI | hla | 2100 | 0 | 0.4456 | 0 | 0 | 0 | 0
MBZ | nev | 2010 | 0 | 0 | 0 | 0 | 0 | 0 |  | SAGE | hla | 2100 | 2.5056 | 0 | 1.6212 | 0 | 1 | 0
MSXY-TI1S | nev | 2010 | 0 | 0 | 0 | 0 | 0 | 0 |  | XYM3E | hla | 2100 | 0.5697 | 0 | 1.0486 | 0 | 0.7781 | 0
MSXY-TI2S | nev | 2010 | 0 | 0 | 0 | 0 | 0 | 0 |  | XYM4E | hla | 2100 | 0 | 1.1934 | 0 | 0 | 0 | 0
MSXY-TI3S | nev | 2010 | 0 | 1.1381 | 0 | 0 | 0 | 0 |  | DEC-OI | hla | 2100 | 0 | 0.5349 | 0 | 0 | 0 | 0
MSZ | nev | 2010 | 0 | 0 | 0 | 0 | 0 | 0 |  | DBH-OI | hla | 2100 | 0 | 0.2227 | 0 | 0 | 0 | 0
DECR | nev | 2010 | 0 | 0.0316 | 0 | 0 | 0 | 0 |  | TOTAL | hla | 2100 | 3.0714 | 3.892 | 2.3478 | 0 | 0.6237 | 0
DBHR | nev | 2010 | 0 | 0.0973 | 0 | 0 | 0 | 0 |  | ***************************************************************************************************************
AMIL | nev | 2010 | 0 | 0 | 0 | 0 | 0 | 0 |  |  | MD | INC | AZT | TF | TVD | MODE
XYM1 | nev | 2010 | 0.4077 | 0 | 0.3779 | 0 | 0.3925 | 0 |  | SURVEY | 2130 | 75.33 | 180 | 0 | 1831.47 | Static
XYM2 | nev | 2010 | 0 | 0.85 | 0 | 0 | 0 | 0 |  |  | MD | NN | EE | VV | NE | NV | EV
XCLA | nev | 2010 | 0 | 0.4953 | 0 | 0 | 0 | 0 |  | DRFR | nev | 2130 | 0.1168 | 0 | 0.0112 | 0 | -0.0299 | 0
XCLH | nev | 2010 | 0.8942 | 0 | 0.3721 | 0 | 0.378 | 0 |  | DSFS | nev | 2130 | 0.1292 | 0 | 1.0518 | 0 | -0.3686 | 0
DEC-U | nev | 2010 | 0 | 2.1761 | 0 | 0 | 0 | 0 |  | DSTG | nev | 2130 | 0.1798 | 0 | 0.6055 | 0 | -0.3299 | 0
DEC-OS | nev | 2010 | 0 | 4.8962 | 0 | 0 | 0 | 0 |  | ABXY-TI1S | nev | 2130 | 0.0192 | 0 | 0.0269 | 0 | -0.0227 | 0
DBH-U | nev | 2010 | 0 | 1.6057 | 0 | 0 | 0 | 0 |  | ABXY-TI2S | nev | 2130 | 0 | 0.4179 | 0 | 0 | 0 | 0
DBH-OS | nev | 2010 | 0 | 3.2798 | 0 | 0 | 0 | 0 |  | ABZ | nev | 2130 | 0.0269 | 0 | 0.0352 | 0 | 0.0308 | 0
SAGE | nev | 2010 | 4.6989 | 0 | 2.7027 | 0 | 3.5637 | 0 |  | ASXY-TI1S | nev | 2130 | 0.0099 | 0 | 0.0084 | 0 | 0.0091 | 0
XYM3E | nev | 2010 | 1.2902 | 0 | 0.1251 | 0 | 0.1725 | 0 |  | ASXY-TI2S | nev | 2130 | 0.005 | 0 | 0.0042 | 0 | 0.0046 | 0
XYM4E | nev | 2010 | 0 | 1.4153 | 0 | 0 | 0 | 0 |  | ASXY-TI3S | nev | 2130 | 0 | 0.1733 | 0 | 0 | 0 | 0
DEC-OH | nev | 2010 | 0 | 3.4002 | 0 | 0 | 0 | 0 |  | ASZ | nev | 2130 | 0.0199 | 0 | 0.0168 | 0 | 0.0183 | 0
DEC-OI | nev | 2010 | 0 | 0.2125 | 0 | 0 | 0 | 0 |  | MBXY-TI1S | nev | 2130 | 0 | 0 | 0 | 0 | 0 | 0
DBH-OH | nev | 2010 | 0 | 2.344 | 0 | 0 | 0 | 0 |  | MBXY-TI2S | nev | 2130 | 0 | 6.9024 | 0 | 0 | 0 | 0
DBH-OI | nev | 2010 | 0 | 0.0368 | 0 | 0 | 0 | 0 |  | MBZ | nev | 2130 | 0 | 0 | 0 | 0 | 0 | 0
TOTAL | nev | 2010 | 7.6844 | 27.0191 | 5.2415 | 0 | 3.9262 | 0 |  | MSXY-TI1S | nev | 2130 | 0 | 0 | 0 | 0 | 0 | 0
[10 empty] | MSXY-TI2S | nev | 2130 | 0 | 0 | 0 | 0 | 0 | 0
| MD | sigHS | sigLA | sigAH | corrHL | corrHA | corrLA |  |  | MSXY-TI3S | nev | 2130 | 0 | 1.7747 | 0 | 0 | 0 | 0
DRFR | hla | 2010 | 0.0568 | 0 | 0.3523 | 0 | -0.0168 | 0 |  | MSZ | nev | 2130 | 0 | 0 | 0 | 0 | 0 | 0
DSFS | hla | 2010 | 0.8125 | 0 | 0.66 | 0 | -1 | 0 |  | DECR | nev | 2130 | 0 | 0.0414 | 0 | 0 | 0 | 0
DSTG | hla | 2010 | 0.5597 | 0 | 0.6172 | 0 | -1 | 0 |  | DBHR | nev | 2130 | 0 | 0.1273 | 0 | 0 | 0 | 0
ABXY-TI1S | hla | 2010 | 0.0823 | 0 | 0.1901 | 0 | -1 | 0 |  | AMIL | nev | 2130 | 0 | 0 | 0 | 0 | 0 | 0
ABXY-TI2S | hla | 2010 | 0 | 0.5035 | 0 | 0 | 0 | 0 |  | XYM1 | nev | 2130 | 0.4925 | 0 | 0.6438 | 0 | 0.5631 | 0
ABZ | hla | 2010 | 0.1901 | 0 | 0.0823 | 0 | 1 | 0 |  | XYM2 | nev | 2130 | 0 | 1.2549 | 0 | 0 | 0 | 0
ASXY-TI1S | hla | 2010 | 0.1102 | 0 | 0.0574 | 0 | 1 | 0 |  | XCLA | nev | 2130 | 0 | 0.525 | 0 | 0 | 0 | 0
ASXY-TI2S | hla | 2010 | 0.0779 | 0 | 0.0406 | 0 | 1 | 0 |  | XCLH | nev | 2130 | 0.9056 | 0 | 0.483 | 0 | 0.4133 | 0
ASXY-TI3S | hla | 2010 | 0 | 0.3334 | 0 | 0 | 0 | 0 |  | DEC-U | nev | 2130 | 0 | 1.5184 | 0 | 0 | 0 | 0
ASZ | hla | 2010 | 0.1559 | 0 | 0.0812 | 0 | 1 | 0 |  | DEC-CI | nev | 2130 | 0 | 1.0164 | 0 | 0 | 0 | 0
MBXY-TI1S | hla | 2010 | 0 | 0 | 0 | 0 | 0 | 0 |  | DBH-U | nev | 2130 | 0 | 0.6933 | 0 | 0 | 0 | 0
MBXY-TI2S | hla | 2010 | 0 | 2.1623 | 0 | 0 | 0 | 0 |  | DBH-CI | nev | 2130 | 0 | 0.2177 | 0 | 0 | 0 | 0
MBZ | hla | 2010 | 0 | 0 | 0 | 0 | 0 | 0 |  | SAGE | nev | 2130 | 5.289 | 0 | 4.1415 | 0 | 4.6802 | 0
MSXY-TI1S | hla | 2010 | 0 | 0 | 0 | 0 | 0 | 0 |  | XYM3E | nev | 2130 | 1.2914 | 0 | 0.1346 | 0 | 0.1759 | 0
MSXY-TI2S | hla | 2010 | 0 | 0 | 0 | 0 | 0 | 0 |  | XYM4E | nev | 2130 | 0 | 1.4261 | 0 | 0 | 0 | 0
MSXY-TI3S | hla | 2010 | 0 | 1.0668 | 0 | 0 | 0 | 0 |  | DEC-OI | nev | 2130 | 0 | 0.3137 | 0 | 0 | 0 | 0
MSZ | hla | 2010 | 0 | 0 | 0 | 0 | 0 | 0 |  | DBH-OI | nev | 2130 | 0 | 0.0544 | 0 | 0 | 0 | 0
DECR | hla | 2010 | 0 | 0.1778 | 0 | 0 | 0 | 0 |  | TOTAL | nev | 2130 | 8.4852 | 16.4569 | 7.1629 | 0 | 5.1441 | 0
DBHR | hla | 2010 | 0 | 0.3119 | 0 | 0 | 0 | 0
AMIL | hla | 2010 | 0 | 0 | 0 | 0 | 0 | 0 |  |  | MD | sigHS | sigLA | sigAH | corrHL | corrHA | corrLA
XYM1 | hla | 2010 | 0.8133 | 0 | 0.3523 | 0 | 1 | 0 |  | DRFR | hla | 2130 | 0.0574 | 0 | 0.3531 | 0 | -0.0074 | 0
XYM2 | hla | 2010 | 0 | 0.922 | 0 | 0 | 0 | 0 |  | DSFS | hla | 2130 | 0.9011 | 0 | 0.6074 | 0 | -1 | 0
XCLA | hla | 2010 | 0 | 0.7038 | 0 | 0 | 0 | 0 |  | DSTG | hla | 2130 | 0.6454 | 0 | 0.6072 | 0 | -1 | 0
XCLH | hla | 2010 | 0.8477 | 0 | 0.7401 | 0 | 0.7195 | 0 |  | ABXY-TI1S | hla | 2130 | 0.1236 | 0 | 0.1756 | 0 | -1 | 0
DEC-U | hla | 2010 | 0 | 1.4752 | 0 | 0 | 0 | 0 |  | ABXY-TI2S | hla | 2130 | 0 | 0.6464 | 0 | 0 | 0 | 0
DEC-OS | hla | 2010 | 0 | 2.2127 | 0 | 0 | 0 | 0 |  | ABZ | hla | 2130 | 0.2229 | 0 | 0.1112 | 0 | 1 | 0
DBH-U | hla | 2010 | 0 | 1.2671 | 0 | 0 | 0 | 0 |  | ASXY-TI1S | hla | 2130 | 0.1139 | 0 | 0.0732 | 0 | 1 | 0
DBH-OS | hla | 2010 | 0 | 1.811 | 0 | 0 | 0 | 0 |  | ASXY-TI2S | hla | 2130 | 0.0806 | 0 | 0.0517 | 0 | 1 | 0
SAGE | hla | 2010 | 2.3525 | 0 | 1.3666 | 0 | 1 | 0 |  | ASXY-TI3S | hla | 2130 | 0 | 0.4163 | 0 | 0 | 0 | 0
XYM3E | hla | 2010 | 0.6487 | 0 | 0.9972 | 0 | 0.8279 | 0 |  | ASZ | hla | 2130 | 0.1611 | 0 | 0.1035 | 0 | 1 | 0
XYM4E | hla | 2010 | 0 | 1.1897 | 0 | 0 | 0 | 0 |  | MBXY-TI1S | hla | 2130 | 0 | 0 | 0 | 0 | 0 | 0
DEC-OH | hla | 2010 | 0 | 1.844 | 0 | 0 | 0 | 0 |  | MBXY-TI2S | hla | 2130 | 0 | 2.6272 | 0 | 0 | 0 | 0
DEC-OI | hla | 2010 | 0 | 0.461 | 0 | 0 | 0 | 0 |  | MBZ | hla | 2130 | 0 | 0 | 0 | 0 | 0 | 0
DBH-OH | hla | 2010 | 0 | 1.531 | 0 | 0 | 0 | 0 |  | MSXY-TI1S | hla | 2130 | 0 | 0 | 0 | 0 | 0 | 0
DBH-OI | hla | 2010 | 0 | 0.1919 | 0 | 0 | 0 | 0 |  | MSXY-TI2S | hla | 2130 | 0 | 0 | 0 | 0 | 0 | 0
TOTAL | hla | 2010 | 2.8978 | 5.198 | 2.1281 | 0 | 0.5884 | 0 |  | MSXY-TI3S | hla | 2130 | 0 | 1.3322 | 0 | 0 | 0 | 0
*************************************************************************************************************** | [9 empty] | MSZ | hla | 2130 | 0 | 0 | 0 | 0 | 0 | 0
| MD | INC | AZT | TF | TVD | MODE |  |  |  | DECR | hla | 2130 | 0 | 0.2034 | 0 | 0 | 0 | 0
SURVEY | 2040 | 69.33 | 180 | 0 | 1804.16 | Static |  |  |  | DBHR | hla | 2130 | 0 | 0.3568 | 0 | 0 | 0 | 0
| MD | NN | EE | VV | NE | NV | EV |  |  | AMIL | hla | 2130 | 0 | 0 | 0 | 0 | 0 | 0
DRFR | nev | 2040 | 0.109 | 0 | 0.0185 | 0 | -0.0402 | 0 |  | XYM1 | hla | 2130 | 0.954 | 0 | 0.4757 | 0 | 1 | 0
DSFS | nev | 2040 | 0.097 | 0 | 1.0207 | 0 | -0.3146 | 0 |  | XYM2 | hla | 2130 | 0 | 1.1202 | 0 | 0 | 0 | 0
DSTG | nev | 2040 | 0.138 | 0 | 0.5797 | 0 | -0.2829 | 0 |  | XCLA | hla | 2130 | 0 | 0.7245 | 0 | 0 | 0 | 0
ABXY-TI1S | nev | 2040 | 0.0202 | 0 | 0.0235 | 0 | -0.0218 | 0 |  | XCLH | hla | 2130 | 0.8442 | 0 | 0.8222 | 0 | 0.6683 | 0
ABXY-TI2S | nev | 2040 | 0 | 0.2908 | 0 | 0 | 0 | 0 |  | DEC-U | hla | 2130 | 0 | 1.2322 | 0 | 0 | 0 | 0
ABZ | nev | 2040 | 0.0235 | 0 | 0.0238 | 0 | 0.0237 | 0 |  | DEC-CI | hla | 2130 | 0 | 1.0082 | 0 | 0 | 0 | 0
ASXY-TI1S | nev | 2040 | 0.0094 | 0 | 0.0069 | 0 | 0.008 | 0 |  | DBH-U | hla | 2130 | 0 | 0.8327 | 0 | 0 | 0 | 0
ASXY-TI2S | nev | 2040 | 0.0047 | 0 | 0.0034 | 0 | 0.004 | 0 |  | DBH-CI | hla | 2130 | 0 | 0.4666 | 0 | 0 | 0 | 0
ASXY-TI3S | nev | 2040 | 0 | 0.1251 | 0 | 0 | 0 | 0 |  | SAGE | hla | 2130 | 2.5512 | 0 | 1.7094 | 0 | 1 | 0
ASZ | nev | 2040 | 0.0187 | 0 | 0.0138 | 0 | 0.0161 | 0 |  | XYM3E | hla | 2130 | 0.5432 | 0 | 1.0635 | 0 | 0.7561 | 0
MBXY-TI1S | nev | 2040 | 0 | 0 | 0 | 0 | 0 | 0 |  | XYM4E | hla | 2130 | 0 | 1.1942 | 0 | 0 | 0 | 0
MBXY-TI2S | nev | 2040 | 0 | 5.1821 | 0 | 0 | 0 | 0 |  | DEC-OI | hla | 2130 | 0 | 0.5601 | 0 | 0 | 0 | 0
MBZ | nev | 2040 | 0 | 0 | 0 | 0 | 0 | 0 |  | DBH-OI | hla | 2130 | 0 | 0.2332 | 0 | 0 | 0 | 0
MSXY-TI1S | nev | 2040 | 0 | 0 | 0 | 0 | 0 | 0 |  | TOTAL | hla | 2130 | 3.1254 | 4.0567 | 2.4248 | 0 | 0.6344 | 0
MSXY-TI2S | nev | 2040 | 0 | 0 | 0 | 0 | 0 | 0 |  | ***************************************************************************************************************
MSXY-TI3S | nev | 2040 | 0 | 1.2814 | 0 | 0 | 0 | 0 |  |  | MD | INC | AZT | TF | TVD | MODE
MSZ | nev | 2040 | 0 | 0 | 0 | 0 | 0 | 0 |  | SURVEY | 2160 | 77.33 | 180 | 0 | 1838.56 | Static
DECR | nev | 2040 | 0 | 0.034 | 0 | 0 | 0 | 0 |  |  | MD | NN | EE | VV | NE | NV | EV
DBHR | nev | 2040 | 0 | 0.1045 | 0 | 0 | 0 | 0 |  | DRFR | nev | 2160 | 0.1189 | 0 | 0.0092 | 0 | -0.0261 | 0
AMIL | nev | 2040 | 0 | 0 | 0 | 0 | 0 | 0 |  | DSFS | nev | 2160 | 0.1412 | 0 | 1.06 | 0 | -0.3869 | 0
XYM1 | nev | 2040 | 0.431 | 0 | 0.4355 | 0 | 0.4332 | 0 |  | DSTG | nev | 2160 | 0.1945 | 0 | 0.612 | 0 | -0.345 | 0
XYM2 | nev | 2040 | 0 | 0.9421 | 0 | 0 | 0 | 0 |  | ABXY-TI1S | nev | 2160 | 0.019 | 0 | 0.0278 | 0 | -0.023 | 0
XCLA | nev | 2040 | 0 | 0.5027 | 0 | 0 | 0 | 0 |  | ABXY-TI2S | nev | 2160 | 0 | 0.4651 | 0 | 0 | 0 | 0
XCLH | nev | 2040 | 0.898 | 0 | 0.3988 | 0 | 0.3881 | 0 |  | ABZ | nev | 2160 | 0.0278 | 0 | 0.0396 | 0 | 0.0332 | 0
DEC-U | nev | 2040 | 0 | 2.4118 | 0 | 0 | 0 | 0 |  | ASXY-TI1S | nev | 2160 | 0.01 | 0 | 0.0088 | 0 | 0.0094 | 0
DEC-OS | nev | 2040 | 0 | 5.4266 | 0 | 0 | 0 | 0 |  | ASXY-TI2S | nev | 2160 | 0.005 | 0 | 0.0044 | 0 | 0.0047 | 0
DBH-U | nev | 2040 | 0 | 1.7796 | 0 | 0 | 0 | 0 |  | ASXY-TI3S | nev | 2160 | 0 | 0.1914 | 0 | 0 | 0 | 0
DBH-OS | nev | 2040 | 0 | 3.635 | 0 | 0 | 0 | 0 |  | ASZ | nev | 2160 | 0.0201 | 0 | 0.0177 | 0 | 0.0188 | 0
SAGE | nev | 2040 | 4.8649 | 0 | 3.026 | 0 | 3.8368 | 0 |  | MBXY-TI1S | nev | 2160 | 0 | 0 | 0 | 0 | 0 | 0
XYM3E | nev | 2040 | 1.2907 | 0 | 0.1281 | 0 | 0.1737 | 0 |  | MBXY-TI2S | nev | 2160 | 0 | 7.5435 | 0 | 0 | 0 | 0
XYM4E | nev | 2040 | 0 | 1.4188 | 0 | 0 | 0 | 0 |  | MBZ | nev | 2160 | 0 | 0 | 0 | 0 | 0 | 0
DEC-OH | nev | 2040 | 0 | 3.7685 | 0 | 0 | 0 | 0 |  | MSXY-TI1S | nev | 2160 | 0 | 0 | 0 | 0 | 0 | 0
DEC-OI | nev | 2040 | 0 | 0.2355 | 0 | 0 | 0 | 0 |  | MSXY-TI2S | nev | 2160 | 0 | 0 | 0 | 0 | 0 | 0
DBH-OH | nev | 2040 | 0 | 2.5979 | 0 | 0 | 0 | 0 |  | MSXY-TI3S | nev | 2160 | 0 | 1.9598 | 0 | 0 | 0 | 0
DBH-OI | nev | 2040 | 0 | 0.0408 | 0 | 0 | 0 | 0 |  | MSZ | nev | 2160 | 0 | 0 | 0 | 0 | 0 | 0
TOTAL | nev | 2040 | 7.9051 | 29.7773 | 5.6788 | 0 | 4.2242 | 0 |  | DECR | nev | 2160 | 0 | 0.0439 | 0 | 0 | 0 | 0
[10 empty] | DBHR | nev | 2160 | 0 | 0.1353 | 0 | 0 | 0 | 0
| MD | sigHS | sigLA | sigAH | corrHL | corrHA | corrLA |  |  | AMIL | nev | 2160 | 0 | 0 | 0 | 0 | 0 | 0
DRFR | hla | 2040 | 0.057 | 0 | 0.3525 | 0 | -0.0142 | 0 |  | XYM1 | nev | 2160 | 0.5096 | 0 | 0.7256 | 0 | 0.6081 | 0
DSFS | hla | 2040 | 0.8353 | 0 | 0.648 | 0 | -1 | 0 |  | XYM2 | nev | 2160 | 0 | 1.3714 | 0 | 0 | 0 | 0
DSTG | hla | 2040 | 0.5813 | 0 | 0.6163 | 0 | -1 | 0 |  | XCLA | nev | 2160 | 0 | 0.5324 | 0 | 0 | 0 | 0
ABXY-TI1S | hla | 2040 | 0.0934 | 0 | 0.187 | 0 | -1 | 0 |  | XCLH | nev | 2160 | 0.9071 | 0 | 0.5121 | 0 | 0.4198 | 0
ABXY-TI2S | hla | 2040 | 0 | 0.5392 | 0 | 0 | 0 | 0 |  | DEC-U | nev | 2160 | 0 | 1.6594 | 0 | 0 | 0 | 0
ABZ | hla | 2040 | 0.1985 | 0 | 0.0891 | 0 | 1 | 0 |  | DEC-CI | nev | 2160 | 0 | 1.1109 | 0 | 0 | 0 | 0
ASXY-TI1S | hla | 2040 | 0.1118 | 0 | 0.0613 | 0 | 1 | 0 |  | DBH-U | nev | 2160 | 0 | 0.7577 | 0 | 0 | 0 | 0
ASXY-TI2S | hla | 2040 | 0.079 | 0 | 0.0434 | 0 | 1 | 0 |  | DBH-CI | nev | 2160 | 0 | 0.2379 | 0 | 0 | 0 | 0
ASXY-TI3S | hla | 2040 | 0 | 0.3537 | 0 | 0 | 0 | 0 |  | SAGE | nev | 2160 | 5.4025 | 0 | 4.5628 | 0 | 4.965 | 0
ASZ | hla | 2040 | 0.1581 | 0 | 0.0867 | 0 | 1 | 0 |  | XYM3E | nev | 2160 | 1.2915 | 0 | 0.136 | 0 | 0.1763 | 0
MBXY-TI1S | hla | 2040 | 0 | 0 | 0 | 0 | 0 | 0 |  | XYM4E | nev | 2160 | 0 | 1.4275 | 0 | 0 | 0 | 0
MBXY-TI2S | hla | 2040 | 0 | 2.2764 | 0 | 0 | 0 | 0 |  | DEC-OI | nev | 2160 | 0 | 0.3429 | 0 | 0 | 0 | 0
MBZ | hla | 2040 | 0 | 0 | 0 | 0 | 0 | 0 |  | DBH-OI | nev | 2160 | 0 | 0.0594 | 0 | 0 | 0 | 0
MSXY-TI1S | hla | 2040 | 0 | 0 | 0 | 0 | 0 | 0 |  | TOTAL | nev | 2160 | 8.6473 | 17.8386 | 7.7161 | 0 | 5.4543 | 0
MSXY-TI2S | hla | 2040 | 0 | 0 | 0 | 0 | 0 | 0
MSXY-TI3S | hla | 2040 | 0 | 1.132 | 0 | 0 | 0 | 0 |  |  | MD | sigHS | sigLA | sigAH | corrHL | corrHA | corrLA
MSZ | hla | 2040 | 0 | 0 | 0 | 0 | 0 | 0 |  | DRFR | hla | 2160 | 0.0575 | 0 | 0.3533 | 0 | -0.0056 | 0
DECR | hla | 2040 | 0 | 0.1843 | 0 | 0 | 0 | 0 |  | DSFS | hla | 2160 | 0.9221 | 0 | 0.5924 | 0 | -1 | 0
DBHR | hla | 2040 | 0 | 0.3233 | 0 | 0 | 0 | 0 |  | DSTG | hla | 2160 | 0.6665 | 0 | 0.6019 | 0 | -1 | 0
AMIL | hla | 2040 | 0 | 0 | 0 | 0 | 0 | 0 |  | ABXY-TI1S | hla | 2160 | 0.1325 | 0 | 0.1711 | 0 | -1 | 0
XYM1 | hla | 2040 | 0.8492 | 0 | 0.3813 | 0 | 1 | 0 |  | ABXY-TI2S | hla | 2160 | 0 | 0.682 | 0 | 0 | 0 | 0
XYM2 | hla | 2040 | 0 | 0.9706 | 0 | 0 | 0 | 0 |  | ABZ | hla | 2160 | 0.2308 | 0 | 0.1191 | 0 | 1 | 0
XCLA | hla | 2040 | 0 | 0.709 | 0 | 0 | 0 | 0 |  | ASXY-TI1S | hla | 2160 | 0.1137 | 0 | 0.0771 | 0 | 1 | 0
XCLH | hla | 2040 | 0.847 | 0 | 0.7612 | 0 | 0.7076 | 0 |  | ASXY-TI2S | hla | 2160 | 0.0804 | 0 | 0.0546 | 0 | 1 | 0
DEC-U | hla | 2040 | 0 | 1.553 | 0 | 0 | 0 | 0 |  | ASXY-TI3S | hla | 2160 | 0 | 0.4375 | 0 | 0 | 0 | 0
DEC-OS | hla | 2040 | 0 | 2.3295 | 0 | 0 | 0 | 0 |  | ASZ | hla | 2160 | 0.1608 | 0 | 0.1091 | 0 | 1 | 0
DBH-U | hla | 2040 | 0 | 1.334 | 0 | 0 | 0 | 0 |  | MBXY-TI1S | hla | 2160 | 0 | 0 | 0 | 0 | 0 | 0
DBH-OS | hla | 2040 | 0 | 1.9066 | 0 | 0 | 0 | 0 |  | MBXY-TI2S | hla | 2160 | 0 | 2.7465 | 0 | 0 | 0 | 0
SAGE | hla | 2040 | 2.4061 | 0 | 1.4496 | 0 | 1 | 0 |  | MBZ | hla | 2160 | 0 | 0 | 0 | 0 | 0 | 0
XYM3E | hla | 2040 | 0.6227 | 0 | 1.0154 | 0 | 0.8135 | 0 |  | MSXY-TI1S | hla | 2160 | 0 | 0 | 0 | 0 | 0 | 0
XYM4E | hla | 2040 | 0 | 1.1911 | 0 | 0 | 0 | 0 |  | MSXY-TI2S | hla | 2160 | 0 | 0 | 0 | 0 | 0 | 0
DEC-OH | hla | 2040 | 0 | 1.9413 | 0 | 0 | 0 | 0 |  | MSXY-TI3S | hla | 2160 | 0 | 1.3999 | 0 | 0 | 0 | 0
DEC-OI | hla | 2040 | 0 | 0.4853 | 0 | 0 | 0 | 0 |  | MSZ | hla | 2160 | 0 | 0 | 0 | 0 | 0 | 0
DBH-OH | hla | 2040 | 0 | 1.6118 | 0 | 0 | 0 | 0 |  | DECR | hla | 2160 | 0 | 0.2096 | 0 | 0 | 0 | 0
DBH-OI | hla | 2040 | 0 | 0.2021 | 0 | 0 | 0 | 0 |  | DBHR | hla | 2160 | 0 | 0.3678 | 0 | 0 | 0 | 0
TOTAL | hla | 2040 | 2.9574 | 5.4569 | 2.1994 | 0 | 0.6006 | 0 |  | AMIL | hla | 2160 | 0 | 0 | 0 | 0 | 0 | 0
*************************************************************************************************************** | [9 empty] | XYM1 | hla | 2160 | 0.9876 | 0 | 0.5096 | 0 | 1 | 0
| MD | INC | AZT | TF | TVD | MODE |  |  |  | XYM2 | hla | 2160 | 0 | 1.1711 | 0 | 0 | 0 | 0
SURVEY | 2070 | 71.33 | 180 | 0 | 1814.26 | Static |  |  |  | XCLA | hla | 2160 | 0 | 0.7296 | 0 | 0 | 0 | 0
| MD | NN | EE | VV | NE | NV | EV |  |  | XCLH | hla | 2160 | 0.8431 | 0 | 0.8417 | 0 | 0.6538 | 0
DRFR | nev | 2070 | 0.1118 | 0 | 0.0158 | 0 | -0.0369 | 0 |  | DEC-U | hla | 2160 | 0 | 1.2882 | 0 | 0 | 0 | 0
DSFS | nev | 2070 | 0.1071 | 0 | 1.0321 | 0 | -0.3325 | 0 |  | DEC-CI | hla | 2160 | 0 | 1.054 | 0 | 0 | 0 | 0
DSTG | nev | 2070 | 0.1514 | 0 | 0.5894 | 0 | -0.2988 | 0 |  | DBH-U | hla | 2160 | 0 | 0.8705 | 0 | 0 | 0 | 0
ABXY-TI1S | nev | 2070 | 0.0198 | 0 | 0.0247 | 0 | -0.0221 | 0 |  | DBH-CI | hla | 2160 | 0 | 0.4878 | 0 | 0 | 0 | 0
ABXY-TI2S | nev | 2070 | 0 | 0.3306 | 0 | 0 | 0 | 0 |  | SAGE | hla | 2160 | 2.5939 | 0 | 1.7992 | 0 | 1 | 0
ABZ | nev | 2070 | 0.0247 | 0 | 0.0272 | 0 | 0.026 | 0 |  | XYM3E | hla | 2160 | 0.5168 | 0 | 1.0773 | 0 | 0.7303 | 0
ASXY-TI1S | nev | 2070 | 0.0096 | 0 | 0.0074 | 0 | 0.0084 | 0 |  | XYM4E | hla | 2160 | 0 | 1.1948 | 0 | 0 | 0 | 0
ASXY-TI2S | nev | 2070 | 0.0048 | 0 | 0.0037 | 0 | 0.0042 | 0 |  | DEC-OI | hla | 2160 | 0 | 0.5855 | 0 | 0 | 0 | 0
ASXY-TI3S | nev | 2070 | 0 | 0.1402 | 0 | 0 | 0 | 0 |  | DBH-OI | hla | 2160 | 0 | 0.2438 | 0 | 0 | 0 | 0
ASZ | nev | 2070 | 0.0192 | 0 | 0.0148 | 0 | 0.0169 | 0 |  | TOTAL | hla | 2160 | 3.1773 | 4.2236 | 2.5036 | 0 | 0.6447 | 0
MBXY-TI1S | nev | 2070 | 0 | 0 | 0 | 0 | 0 | 0 |  | ***************************************************************************************************************
MBXY-TI2S | nev | 2070 | 0 | 5.7218 | 0 | 0 | 0 | 0 |  |  | MD | INC | AZT | TF | TVD | MODE
MBZ | nev | 2070 | 0 | 0 | 0 | 0 | 0 | 0 |  | SURVEY | 2190 | 79.33 | 180 | 0 | 1844.63 | Static
MSXY-TI1S | nev | 2070 | 0 | 0 | 0 | 0 | 0 | 0 |  |  | MD | NN | EE | VV | NE | NV | EV
MSXY-TI2S | nev | 2070 | 0 | 0 | 0 | 0 | 0 | 0 |  | DRFR | nev | 2190 | 0.1207 | 0 | 0.0075 | 0 | -0.0222 | 0
MSXY-TI3S | nev | 2070 | 0 | 1.4353 | 0 | 0 | 0 | 0 |  | DSFS | nev | 2190 | 0.1538 | 0 | 1.067 | 0 | -0.4051 | 0
MSZ | nev | 2070 | 0 | 0 | 0 | 0 | 0 | 0 |  | DSTG | nev | 2190 | 0.2096 | 0 | 0.6174 | 0 | -0.3597 | 0
DECR | nev | 2070 | 0 | 0.0364 | 0 | 0 | 0 | 0 |  | ABXY-TI1S | nev | 2190 | 0.0189 | 0 | 0.0286 | 0 | -0.0233 | 0
DBHR | nev | 2070 | 0 | 0.1119 | 0 | 0 | 0 | 0 |  | ABXY-TI2S | nev | 2190 | 0 | 0.5146 | 0 | 0 | 0 | 0
AMIL | nev | 2070 | 0 | 0 | 0 | 0 | 0 | 0 |  | ABZ | nev | 2190 | 0.0286 | 0 | 0.0444 | 0 | 0.0357 | 0
XYM1 | nev | 2070 | 0.453 | 0 | 0.4989 | 0 | 0.4754 | 0 |  | ASXY-TI1S | nev | 2190 | 0.0101 | 0 | 0.0092 | 0 | 0.0097 | 0
XYM2 | nev | 2070 | 0 | 1.0402 | 0 | 0 | 0 | 0 |  | ASXY-TI2S | nev | 2190 | 0.0051 | 0 | 0.0046 | 0 | 0.0048 | 0
XCLA | nev | 2070 | 0 | 0.5101 | 0 | 0 | 0 | 0 |  | ASXY-TI3S | nev | 2190 | 0 | 0.2104 | 0 | 0 | 0 | 0
XCLH | nev | 2070 | 0.9012 | 0 | 0.4263 | 0 | 0.3974 | 0 |  | ASZ | nev | 2190 | 0.0203 | 0 | 0.0185 | 0 | 0.0193 | 0
DEC-U | nev | 2070 | 0 | 2.663 | 0 | 0 | 0 | 0 |  | MBXY-TI1S | nev | 2190 | 0 | 0 | 0 | 0 | 0 | 0
DEC-OS | nev | 2070 | 0 | 5.9918 | 0 | 0 | 0 | 0 |  | MBXY-TI2S | nev | 2190 | 0 | 8.2185 | 0 | 0 | 0 | 0
DBH-U | nev | 2070 | 0 | 1.9649 | 0 | 0 | 0 | 0 |  | MBZ | nev | 2190 | 0 | 0 | 0 | 0 | 0 | 0
DBH-OS | nev | 2070 | 0 | 4.0136 | 0 | 0 | 0 | 0 |  | MSXY-TI1S | nev | 2190 | 0 | 0 | 0 | 0 | 0 | 0
SAGE | nev | 2070 | 5.0192 | 0 | 3.3733 | 0 | 4.1148 | 0 |  | MSXY-TI2S | nev | 2190 | 0 | 0 | 0 | 0 | 0 | 0
XYM3E | nev | 2070 | 1.291 | 0 | 0.1307 | 0 | 0.1747 | 0 |  | MSXY-TI3S | nev | 2190 | 0 | 2.1548 | 0 | 0 | 0 | 0
XYM4E | nev | 2070 | 0 | 1.4217 | 0 | 0 | 0 | 0 |  | MSZ | nev | 2190 | 0 | 0 | 0 | 0 | 0 | 0
DEC-OH | nev | 2070 | 0 | 4.161 | 0 | 0 | 0 | 0 |  | DECR | nev | 2190 | 0 | 0.0466 | 0 | 0 | 0 | 0
DEC-OI | nev | 2070 | 0 | 0.2601 | 0 | 0 | 0 | 0 |  | DBHR | nev | 2190 | 0 | 0.1433 | 0 | 0 | 0 | 0
DBH-OH | nev | 2070 | 0 | 2.8685 | 0 | 0 | 0 | 0 |  | AMIL | nev | 2190 | 0 | 0 | 0 | 0 | 0 | 0
DBH-OI | nev | 2070 | 0 | 0.0451 | 0 | 0 | 0 | 0 |  | XYM1 | nev | 2190 | 0.5245 | 0 | 0.8136 | 0 | 0.6532 | 0
TOTAL | nev | 2070 | 8.1129 | 32.7165 | 6.1445 | 0 | 4.5275 | 0 |  | XYM2 | nev | 2190 | 0 | 1.4941 | 0 | 0 | 0 | 0
[10 empty] | XCLA | nev | 2190 | 0 | 0.5398 | 0 | 0 | 0 | 0
| MD | sigHS | sigLA | sigAH | corrHL | corrHA | corrLA |  |  | XCLH | nev | 2190 | 0.9081 | 0 | 0.5416 | 0 | 0.4254 | 0
DRFR | hla | 2070 | 0.0571 | 0 | 0.3527 | 0 | -0.0117 | 0 |  | DEC-U | nev | 2190 | 0 | 1.8079 | 0 | 0 | 0 | 0
DSFS | hla | 2070 | 0.8577 | 0 | 0.6352 | 0 | -1 | 0 |  | DEC-CI | nev | 2190 | 0 | 1.2103 | 0 | 0 | 0 | 0
DSTG | hla | 2070 | 0.6027 | 0 | 0.6144 | 0 | -1 | 0 |  | DBH-U | nev | 2190 | 0 | 0.8255 | 0 | 0 | 0 | 0
ABXY-TI1S | hla | 2070 | 0.104 | 0 | 0.1836 | 0 | -1 | 0 |  | DBH-CI | nev | 2190 | 0 | 0.2592 | 0 | 0 | 0 | 0
ABXY-TI2S | hla | 2070 | 0 | 0.575 | 0 | 0 | 0 | 0 |  | SAGE | nev | 2190 | 5.5009 | 0 | 5.009 | 0 | 5.2492 | 0
ABZ | hla | 2070 | 0.2067 | 0 | 0.0962 | 0 | 1 | 0 |  | XYM3E | nev | 2190 | 1.2916 | 0 | 0.1371 | 0 | 0.1765 | 0
ASXY-TI1S | hla | 2070 | 0.1129 | 0 | 0.0652 | 0 | 1 | 0 |  | XYM4E | nev | 2190 | 0 | 1.4286 | 0 | 0 | 0 | 0
ASXY-TI2S | hla | 2070 | 0.0799 | 0 | 0.0461 | 0 | 1 | 0 |  | DEC-OI | nev | 2190 | 0 | 0.3735 | 0 | 0 | 0 | 0
ASXY-TI3S | hla | 2070 | 0 | 0.3744 | 0 | 0 | 0 | 0 |  | DBH-OI | nev | 2190 | 0 | 0.0648 | 0 | 0 | 0 | 0
ASZ | hla | 2070 | 0.1597 | 0 | 0.0923 | 0 | 1 | 0 |  | TOTAL | nev | 2190 | 8.7922 | 19.2919 | 8.2987 | 0 | 5.7635 | 0
MBXY-TI1S | hla | 2070 | 0 | 0 | 0 | 0 | 0 | 0
MBXY-TI2S | hla | 2070 | 0 | 2.392 | 0 | 0 | 0 | 0 |  |  | MD | sigHS | sigLA | sigAH | corrHL | corrHA | corrLA
MBZ | hla | 2070 | 0 | 0 | 0 | 0 | 0 | 0 |  | DRFR | hla | 2190 | 0.0575 | 0 | 0.3535 | 0 | -0.0041 | 0
MSXY-TI1S | hla | 2070 | 0 | 0 | 0 | 0 | 0 | 0 |  | DSFS | hla | 2190 | 0.9425 | 0 | 0.5767 | 0 | -1 | 0
MSXY-TI2S | hla | 2070 | 0 | 0 | 0 | 0 | 0 | 0 |  | DSTG | hla | 2190 | 0.6874 | 0 | 0.5954 | 0 | -1 | 0
MSXY-TI3S | hla | 2070 | 0 | 1.1981 | 0 | 0 | 0 | 0 |  | ABXY-TI1S | hla | 2190 | 0.1409 | 0 | 0.1663 | 0 | -1 | 0
MSZ | hla | 2070 | 0 | 0 | 0 | 0 | 0 | 0 |  | ABXY-TI2S | hla | 2190 | 0 | 0.7174 | 0 | 0 | 0 | 0
DECR | hla | 2070 | 0 | 0.1907 | 0 | 0 | 0 | 0 |  | ABZ | hla | 2190 | 0.2385 | 0 | 0.1273 | 0 | 1 | 0
DBHR | hla | 2070 | 0 | 0.3346 | 0 | 0 | 0 | 0 |  | ASXY-TI1S | hla | 2190 | 0.1131 | 0 | 0.0811 | 0 | 1 | 0
AMIL | hla | 2070 | 0 | 0 | 0 | 0 | 0 | 0 |  | ASXY-TI2S | hla | 2190 | 0.08 | 0 | 0.0574 | 0 | 1 | 0
XYM1 | hla | 2070 | 0.8846 | 0 | 0.4115 | 0 | 1 | 0 |  | ASXY-TI3S | hla | 2190 | 0 | 0.4587 | 0 | 0 | 0 | 0
XYM2 | hla | 2070 | 0 | 1.0199 | 0 | 0 | 0 | 0 |  | ASZ | hla | 2190 | 0.1599 | 0 | 0.1147 | 0 | 1 | 0
XCLA | hla | 2070 | 0 | 0.7142 | 0 | 0 | 0 | 0 |  | MBXY-TI1S | hla | 2190 | 0 | 0 | 0 | 0 | 0 | 0
XCLH | hla | 2070 | 0.8462 | 0 | 0.782 | 0 | 0.6951 | 0 |  | MBXY-TI2S | hla | 2190 | 0 | 2.8668 | 0 | 0 | 0 | 0
DEC-U | hla | 2070 | 0 | 1.6319 | 0 | 0 | 0 | 0 |  | MBZ | hla | 2190 | 0 | 0 | 0 | 0 | 0 | 0
DEC-OS | hla | 2070 | 0 | 2.4478 | 0 | 0 | 0 | 0 |  | MSXY-TI1S | hla | 2190 | 0 | 0 | 0 | 0 | 0 | 0
DBH-U | hla | 2070 | 0 | 1.4018 | 0 | 0 | 0 | 0 |  | MSXY-TI2S | hla | 2190 | 0 | 0 | 0 | 0 | 0 | 0
DBH-OS | hla | 2070 | 0 | 2.0034 | 0 | 0 | 0 | 0 |  | MSXY-TI3S | hla | 2190 | 0 | 1.4679 | 0 | 0 | 0 | 0
SAGE | hla | 2070 | 2.4572 | 0 | 1.5345 | 0 | 1 | 0 |  | MSZ | hla | 2190 | 0 | 0 | 0 | 0 | 0 | 0
XYM3E | hla | 2070 | 0.5963 | 0 | 1.0326 | 0 | 0.7971 | 0 |  | DECR | hla | 2190 | 0 | 0.2158 | 0 | 0 | 0 | 0
XYM4E | hla | 2070 | 0 | 1.1924 | 0 | 0 | 0 | 0 |  | DBHR | hla | 2190 | 0 | 0.3786 | 0 | 0 | 0 | 0
DEC-OH | hla | 2070 | 0 | 2.0398 | 0 | 0 | 0 | 0 |  | AMIL | hla | 2190 | 0 | 0 | 0 | 0 | 0 | 0
DEC-OI | hla | 2070 | 0 | 0.51 | 0 | 0 | 0 | 0 |  | XYM1 | hla | 2190 | 1.0205 | 0 | 0.5447 | 0 | 1 | 0
DBH-OH | hla | 2070 | 0 | 1.6937 | 0 | 0 | 0 | 0 |  | XYM2 | hla | 2190 | 0 | 1.2224 | 0 | 0 | 0 | 0
DBH-OI | hla | 2070 | 0 | 0.2123 | 0 | 0 | 0 | 0 |  | XCLA | hla | 2190 | 0 | 0.7347 | 0 | 0 | 0 | 0
TOTAL | hla | 2070 | 3.0153 | 5.7198 | 2.2727 | 0 | 0.6124 | 0 |  | XCLH | hla | 2190 | 0.842 | 0 | 0.8607 | 0 | 0.6388 | 0
*************************************************************************************************************** | [9 empty] | DEC-U | hla | 2190 | 0 | 1.3446 | 0 | 0 | 0 | 0
| MD | INC | AZT | TF | TVD | MODE |  |  |  | DEC-CI | hla | 2190 | 0 | 1.1001 | 0 | 0 | 0 | 0
SURVEY | 2100 | 73.33 | 180 | 0 | 1823.37 | Static |  |  |  | DBH-U | hla | 2190 | 0 | 0.9086 | 0 | 0 | 0 | 0
| MD | NN | EE | VV | NE | NV | EV |  |  | DBH-CI | hla | 2190 | 0 | 0.5092 | 0 | 0 | 0 | 0
DRFR | nev | 2100 | 0.1144 | 0 | 0.0134 | 0 | -0.0335 | 0 |  | SAGE | hla | 2190 | 2.6336 | 0 | 1.8905 | 0 | 1 | 0
DSFS | nev | 2100 | 0.1178 | 0 | 1.0425 | 0 | -0.3505 | 0 |  | XYM3E | hla | 2190 | 0.4908 | 0 | 1.0898 | 0 | 0.7 | 0
DSTG | nev | 2100 | 0.1654 | 0 | 0.598 | 0 | -0.3145 | 0 |  | XYM4E | hla | 2190 | 0 | 1.1953 | 0 | 0 | 0 | 0
ABXY-TI1S | nev | 2100 | 0.0195 | 0 | 0.0259 | 0 | -0.0224 | 0 |  | DEC-OI | hla | 2190 | 0 | 0.6112 | 0 | 0 | 0 | 0
ABXY-TI2S | nev | 2100 | 0 | 0.373 | 0 | 0 | 0 | 0 |  | DBH-OI | hla | 2190 | 0 | 0.2545 | 0 | 0 | 0 | 0
ABZ | nev | 2100 | 0.0259 | 0 | 0.031 | 0 | 0.0283 | 0 |  | TOTAL | hla | 2190 | 3.2269 | 4.3923 | 2.5842 | 0 | 0.6545 | 0
ASXY-TI1S | nev | 2100 | 0.0098 | 0 | 0.0079 | 0 | 0.0088 | 0 |  | ***************************************************************************************************************
ASXY-TI2S | nev | 2100 | 0.0049 | 0 | 0.004 | 0 | 0.0044 | 0 |  |  | MD | INC | AZT | TF | TVD | MODE
ASXY-TI3S | nev | 2100 | 0 | 0.1562 | 0 | 0 | 0 | 0 |  | SURVEY | 2220 | 81.33 | 180 | 0 | 1849.66 | Static
ASZ | nev | 2100 | 0.0196 | 0 | 0.0158 | 0 | 0.0176 | 0 |  |  | MD | NN | EE | VV | NE | NV | EV
MBXY-TI1S | nev | 2100 | 0 | 0 | 0 | 0 | 0 | 0 |  | DRFR | nev | 2220 | 0.1223 | 0 | 0.0061 | 0 | -0.0182 | 0
MBXY-TI2S | nev | 2100 | 0 | 6.2952 | 0 | 0 | 0 | 0 |  | DSFS | nev | 2220 | 0.1671 | 0 | 1.0728 | 0 | -0.4234 | 0
MBZ | nev | 2100 | 0 | 0 | 0 | 0 | 0 | 0 |  | DSTG | nev | 2220 | 0.2249 | 0 | 0.6218 | 0 | -0.3739 | 0
MSXY-TI1S | nev | 2100 | 0 | 0 | 0 | 0 | 0 | 0 |  | ABXY-TI1S | nev | 2220 | 0.0188 | 0 | 0.0293 | 0 | -0.0235 | 0
MSXY-TI2S | nev | 2100 | 0 | 0 | 0 | 0 | 0 | 0 |  | ABXY-TI2S | nev | 2220 | 0 | 0.5664 | 0 | 0 | 0 | 0
MSXY-TI3S | nev | 2100 | 0 | 1.5998 | 0 | 0 | 0 | 0 |  | ABZ | nev | 2220 | 0.0293 | 0 | 0.0496 | 0 | 0.0381 | 0
MSZ | nev | 2100 | 0 | 0 | 0 | 0 | 0 | 0 |  | ASXY-TI1S | nev | 2220 | 0.0102 | 0 | 0.0096 | 0 | 0.0099 | 0
DECR | nev | 2100 | 0 | 0.0388 | 0 | 0 | 0 | 0 |  | ASXY-TI2S | nev | 2220 | 0.0051 | 0 | 0.0048 | 0 | 0.0049 | 0
DBHR | nev | 2100 | 0 | 0.1195 | 0 | 0 | 0 | 0 |  | ASXY-TI3S | nev | 2220 | 0 | 0.2304 | 0 | 0 | 0 | 0
AMIL | nev | 2100 | 0 | 0 | 0 | 0 | 0 | 0 |  | ASZ | nev | 2220 | 0.0204 | 0 | 0.0191 | 0 | 0.0197 | 0
XYM1 | nev | 2100 | 0.4736 | 0 | 0.5683 | 0 | 0.5188 | 0 |  | MBXY-TI1S | nev | 2220 | 0 | 0 | 0 | 0 | 0 | 0
XYM2 | nev | 2100 | 0 | 1.1445 | 0 | 0 | 0 | 0 |  | MBXY-TI2S | nev | 2220 | 0 | 8.9271 | 0 | 0 | 0 | 0
XCLA | nev | 2100 | 0 | 0.5176 | 0 | 0 | 0 | 0 |  | MBZ | nev | 2220 | 0 | 0 | 0 | 0 | 0 | 0
XCLH | nev | 2100 | 0.9037 | 0 | 0.4544 | 0 | 0.4058 | 0 |  | MSXY-TI1S | nev | 2220 | 0 | 0 | 0 | 0 | 0 | 0
DEC-U | nev | 2100 | 0 | 2.9299 | 0 | 0 | 0 | 0 |  | MSXY-TI2S | nev | 2220 | 0 | 0 | 0 | 0 | 0 | 0
DEC-OS | nev | 2100 | 0 | 6.5922 | 0 | 0 | 0 | 0 |  | MSXY-TI3S | nev | 2220 | 0 | 2.3591 | 0 | 0 | 0 | 0
DBH-U | nev | 2100 | 0 | 2.1618 | 0 | 0 | 0 | 0 |  | MSZ | nev | 2220 | 0 | 0 | 0 | 0 | 0 | 0
DBH-OS | nev | 2100 | 0 | 4.4158 | 0 | 0 | 0 | 0 |  | DECR | nev | 2220 | 0 | 0.0492 | 0 | 0 | 0 | 0
SAGE | nev | 2100 | 5.1609 | 0 | 3.7451 | 0 | 4.3963 | 0 |  | DBHR | nev | 2220 | 0 | 0.1515 | 0 | 0 | 0 | 0
XYM3E | nev | 2100 | 1.2913 | 0 | 0.1329 | 0 | 0.1754 | 0 |  | AMIL | nev | 2220 | 0 | 0 | 0 | 0 | 0 | 0
XYM4E | nev | 2100 | 0 | 1.4241 | 0 | 0 | 0 | 0 |  | XYM1 | nev | 2220 | 0.5371 | 0 | 0.908 | 0 | 0.6983 | 0
DEC-OH | nev | 2100 | 0 | 4.5779 | 0 | 0 | 0 | 0 |  | XYM2 | nev | 2220 | 0 | 1.623 | 0 | 0 | 0 | 0
DEC-OI | nev | 2100 | 0 | 0.2861 | 0 | 0 | 0 | 0 |  | XCLA | nev | 2220 | 0 | 0.5472 | 0 | 0 | 0 | 0
DBH-OH | nev | 2100 | 0 | 3.156 | 0 | 0 | 0 | 0 |  | XCLH | nev | 2220 | 0.9088 | 0 | 0.5715 | 0 | 0.43 | 0
DBH-OI | nev | 2100 | 0 | 0.0496 | 0 | 0 | 0 | 0 |  | DEC-U | nev | 2220 | 0 | 1.9638 | 0 | 0 | 0 | 0
TOTAL | nev | 2100 | 8.3067 | 35.8383 | 6.6391 | 0 | 4.8346 | 0 |  | DEC-CI | nev | 2220 | 0 | 1.3146 | 0 | 0 | 0 | 0
[10 empty] | DBH-U | nev | 2220 | 0 | 0.8967 | 0 | 0 | 0 | 0
| MD | sigHS | sigLA | sigAH | corrHL | corrHA | corrLA |  |  | DBH-CI | nev | 2220 | 0 | 0.2816 | 0 | 0 | 0 | 0
DRFR | hla | 2100 | 0.0573 | 0 | 0.3529 | 0 | -0.0094 | 0 |  | SAGE | nev | 2220 | 5.5834 | 0 | 5.4799 | 0 | 5.5314 | 0
DSFS | hla | 2100 | 0.8797 | 0 | 0.6217 | 0 | -1 | 0 |  | XYM3E | nev | 2220 | 1.2916 | 0 | 0.1378 | 0 | 0.1766 | 0
DSTG | hla | 2100 | 0.6241 | 0 | 0.6114 | 0 | -1 | 0 |  | XYM4E | nev | 2220 | 0 | 1.4294 | 0 | 0 | 0 | 0
ABXY-TI1S | hla | 2100 | 0.1141 | 0 | 0.1797 | 0 | -1 | 0 |  | DEC-OI | nev | 2220 | 0 | 0.4057 | 0 | 0 | 0 | 0
ABXY-TI2S | hla | 2100 | 0 | 0.6108 | 0 | 0 | 0 | 0 |  | DBH-OI | nev | 2220 | 0 | 0.0703 | 0 | 0 | 0 | 0
ABZ | hla | 2100 | 0.2149 | 0 | 0.1035 | 0 | 1 | 0 |  | TOTAL | nev | 2220 | 8.919 | 20.816 | 8.9104 | 0 | 6.0701 | 0
ASXY-TI1S | hla | 2100 | 0.1136 | 0 | 0.0692 | 0 | 1 | 0
ASXY-TI2S | hla | 2100 | 0.0804 | 0 | 0.0489 | 0 | 1 | 0 |  |  | MD | sigHS | sigLA | sigAH | corrHL | corrHA | corrLA
ASXY-TI3S | hla | 2100 | 0 | 0.3953 | 0 | 0 | 0 | 0 |  | DRFR | hla | 2220 | 0.0576 | 0 | 0.3537 | 0 | -0.0028 | 0
ASZ | hla | 2100 | 0.1607 | 0 | 0.0979 | 0 | 1 | 0 |  | DSFS | hla | 2220 | 0.9623 | 0 | 0.5602 | 0 | -1 | 0
MBXY-TI1S | hla | 2100 | 0 | 0 | 0 | 0 | 0 | 0 |  | DSTG | hla | 2220 | 0.7081 | 0 | 0.5877 | 0 | -1 | 0
MBXY-TI2S | hla | 2100 | 0 | 2.509 | 0 | 0 | 0 | 0 |  | ABXY-TI1S | hla | 2220 | 0.1487 | 0 | 0.1613 | 0 | -1 | 0
MBZ | hla | 2100 | 0 | 0 | 0 | 0 | 0 | 0 |  | ABXY-TI2S | hla | 2220 | 0 | 0.7526 | 0 | 0 | 0 | 0
MSXY-TI1S | hla | 2100 | 0 | 0 | 0 | 0 | 0 | 0 |  | ABZ | hla | 2220 | 0.246 | 0 | 0.1357 | 0 | 1 | 0
MSXY-TI2S | hla | 2100 | 0 | 0 | 0 | 0 | 0 | 0 |  | ASXY-TI1S | hla | 2220 | 0.1119 | 0 | 0.085 | 0 | 1 | 0
MSXY-TI3S | hla | 2100 | 0 | 1.2648 | 0 | 0 | 0 | 0 |  | ASXY-TI2S | hla | 2220 | 0.0791 | 0 | 0.0601 | 0 | 1 | 0
MSZ | hla | 2100 | 0 | 0 | 0 | 0 | 0 | 0 |  | ASXY-TI3S | hla | 2220 | 0 | 0.48 | 0 | 0 | 0 | 0
DECR | hla | 2100 | 0 | 0.1971 | 0 | 0 | 0 | 0 |  | ASZ | hla | 2220 | 0.1583 | 0 | 0.1203 | 0 | 1 | 0
DBHR | hla | 2100 | 0 | 0.3457 | 0 | 0 | 0 | 0 |  | MBXY-TI1S | hla | 2220 | 0 | 0 | 0 | 0 | 0 | 0
AMIL | hla | 2100 | 0 | 0 | 0 | 0 | 0 | 0 |  | MBXY-TI2S | hla | 2220 | 0 | 2.9878 | 0 | 0 | 0 | 0
XYM1 | hla | 2100 | 0.9196 | 0 | 0.443 | 0 | 1 | 0 |  | MBZ | hla | 2220 | 0 | 0 | 0 | 0 | 0 | 0
XYM2 | hla | 2100 | 0 | 1.0698 | 0 | 0 | 0 | 0 |  | MSXY-TI1S | hla | 2220 | 0 | 0 | 0 | 0 | 0 | 0
XCLA | hla | 2100 | 0 | 0.7194 | 0 | 0 | 0 | 0 |  | MSXY-TI2S | hla | 2220 | 0 | 0 | 0 | 0 | 0 | 0
XCLH | hla | 2100 | 0.8452 | 0 | 0.8023 | 0 | 0.682 | 0 |  | MSXY-TI3S | hla | 2220 | 0 | 1.5359 | 0 | 0 | 0 | 0
DEC-U | hla | 2100 | 0 | 1.7117 | 0 | 0 | 0 | 0 |  | MSZ | hla | 2220 | 0 | 0 | 0 | 0 | 0 | 0
DEC-OS | hla | 2100 | 0 | 2.5675 | 0 | 0 | 0 | 0 |  | DECR | hla | 2220 | 0 | 0.2219 | 0 | 0 | 0 | 0
DBH-U | hla | 2100 | 0 | 1.4703 | 0 | 0 | 0 | 0 |  | DBHR | hla | 2220 | 0 | 0.3892 | 0 | 0 | 0 | 0
DBH-OS | hla | 2100 | 0 | 2.1014 | 0 | 0 | 0 | 0 |  | AMIL | hla | 2220 | 0 | 0 | 0 | 0 | 0 | 0
SAGE | hla | 2100 | 2.5056 | 0 | 1.6212 | 0 | 1 | 0 |  | XYM1 | hla | 2220 | 1.0525 | 0 | 0.5808 | 0 | 1 | 0
XYM3E | hla | 2100 | 0.5697 | 0 | 1.0486 | 0 | 0.7781 | 0 |  | XYM2 | hla | 2220 | 0 | 1.274 | 0 | 0 | 0 | 0
XYM4E | hla | 2100 | 0 | 1.1934 | 0 | 0 | 0 | 0 |  | XCLA | hla | 2220 | 0 | 0.7397 | 0 | 0 | 0 | 0
DEC-OH | hla | 2100 | 0 | 2.1396 | 0 | 0 | 0 | 0 |  | XCLH | hla | 2220 | 0.841 | 0 | 0.8792 | 0 | 0.623 | 0
DEC-OI | hla | 2100 | 0 | 0.5349 | 0 | 0 | 0 | 0 |  | DEC-U | hla | 2220 | 0 | 1.4014 | 0 | 0 | 0 | 0
DBH-OH | hla | 2100 | 0 | 1.7765 | 0 | 0 | 0 | 0 |  | DEC-CI | hla | 2220 | 0 | 1.1466 | 0 | 0 | 0 | 0
DBH-OI | hla | 2100 | 0 | 0.2227 | 0 | 0 | 0 | 0 |  | DBH-U | hla | 2220 | 0 | 0.9469 | 0 | 0 | 0 | 0
TOTAL | hla | 2100 | 3.0714 | 5.9865 | 2.3478 | 0 | 0.6237 | 0 |  | DBH-CI | hla | 2220 | 0 | 0.5307 | 0 | 0 | 0 | 0
*************************************************************************************************************** | [9 empty] | SAGE | hla | 2220 | 2.6704 | 0 | 1.983 | 0 | 1 | 0
| MD | INC | AZT | TF | TVD | MODE |  |  |  | XYM3E | hla | 2220 | 0.4655 | 0 | 1.1012 | 0 | 0.6643 | 0
SURVEY | 2130 | 75.33 | 180 | 0 | 1831.47 | Static |  |  |  | XYM4E | hla | 2220 | 0 | 1.1956 | 0 | 0 | 0 | 0
| MD | NN | EE | VV | NE | NV | EV |  |  | DEC-OI | hla | 2220 | 0 | 0.637 | 0 | 0 | 0 | 0
DRFR | nev | 2130 | 0.1168 | 0 | 0.0112 | 0 | -0.0299 | 0 |  | DBH-OI | hla | 2220 | 0 | 0.2652 | 0 | 0 | 0 | 0
DSFS | nev | 2130 | 0.1292 | 0 | 1.0518 | 0 | -0.3686 | 0 |  | TOTAL | hla | 2220 | 3.2741 | 4.5625 | 2.6664 | 0 | 0.6639 | 0
DSTG | nev | 2130 | 0.1798 | 0 | 0.6055 | 0 | -0.3299 | 0 |  | ***************************************************************************************************************
ABXY-TI1S | nev | 2130 | 0.0192 | 0 | 0.0269 | 0 | -0.0227 | 0 |  |  | MD | INC | AZT | TF | TVD | MODE
ABXY-TI2S | nev | 2130 | 0 | 0.4179 | 0 | 0 | 0 | 0 |  | SURVEY | 2250 | 83.33 | 180 | 0 | 1853.67 | Static
ABZ | nev | 2130 | 0.0269 | 0 | 0.0352 | 0 | 0.0308 | 0 |  |  | MD | NN | EE | VV | NE | NV | EV
ASXY-TI1S | nev | 2130 | 0.0099 | 0 | 0.0084 | 0 | 0.0091 | 0 |  | DRFR | nev | 2250 | 0.1236 | 0 | 0.005 | 0 | -0.0141 | 0
ASXY-TI2S | nev | 2130 | 0.005 | 0 | 0.0042 | 0 | 0.0046 | 0 |  | DSFS | nev | 2250 | 0.181 | 0 | 1.0775 | 0 | -0.4416 | 0
ASXY-TI3S | nev | 2130 | 0 | 0.1733 | 0 | 0 | 0 | 0 |  | DSTG | nev | 2250 | 0.2403 | 0 | 0.6252 | 0 | -0.3876 | 0
ASZ | nev | 2130 | 0.0199 | 0 | 0.0168 | 0 | 0.0183 | 0 |  | ABXY-TI1S | nev | 2250 | 0.0187 | 0 | 0.0299 | 0 | -0.0237 | 0
MBXY-TI1S | nev | 2130 | 0 | 0 | 0 | 0 | 0 | 0 |  | ABXY-TI2S | nev | 2250 | 0 | 0.6202 | 0 | 0 | 0 | 0
MBXY-TI2S | nev | 2130 | 0 | 6.9024 | 0 | 0 | 0 | 0 |  | ABZ | nev | 2250 | 0.0299 | 0 | 0.0551 | 0 | 0.0406 | 0
MBZ | nev | 2130 | 0 | 0 | 0 | 0 | 0 | 0 |  | ASXY-TI1S | nev | 2250 | 0.0102 | 0 | 0.0098 | 0 | 0.01 | 0
MSXY-TI1S | nev | 2130 | 0 | 0 | 0 | 0 | 0 | 0 |  | ASXY-TI2S | nev | 2250 | 0.0051 | 0 | 0.0049 | 0 | 0.005 | 0
MSXY-TI2S | nev | 2130 | 0 | 0 | 0 | 0 | 0 | 0 |  | ASXY-TI3S | nev | 2250 | 0 | 0.2512 | 0 | 0 | 0 | 0
MSXY-TI3S | nev | 2130 | 0 | 1.7747 | 0 | 0 | 0 | 0 |  | ASZ | nev | 2250 | 0.0205 | 0 | 0.0197 | 0 | 0.0201 | 0
MSZ | nev | 2130 | 0 | 0 | 0 | 0 | 0 | 0 |  | MBXY-TI1S | nev | 2250 | 0 | 0 | 0 | 0 | 0 | 0
DECR | nev | 2130 | 0 | 0.0414 | 0 | 0 | 0 | 0 |  | MBXY-TI2S | nev | 2250 | 0 | 9.669 | 0 | 0 | 0 | 0
DBHR | nev | 2130 | 0 | 0.1273 | 0 | 0 | 0 | 0 |  | MBZ | nev | 2250 | 0 | 0 | 0 | 0 | 0 | 0
AMIL | nev | 2130 | 0 | 0 | 0 | 0 | 0 | 0 |  | MSXY-TI1S | nev | 2250 | 0 | 0 | 0 | 0 | 0 | 0
XYM1 | nev | 2130 | 0.4925 | 0 | 0.6438 | 0 | 0.5631 | 0 |  | MSXY-TI2S | nev | 2250 | 0 | 0 | 0 | 0 | 0 | 0
XYM2 | nev | 2130 | 0 | 1.2549 | 0 | 0 | 0 | 0 |  | MSXY-TI3S | nev | 2250 | 0 | 2.5724 | 0 | 0 | 0 | 0
XCLA | nev | 2130 | 0 | 0.525 | 0 | 0 | 0 | 0 |  | MSZ | nev | 2250 | 0 | 0 | 0 | 0 | 0 | 0
XCLH | nev | 2130 | 0.9056 | 0 | 0.483 | 0 | 0.4133 | 0 |  | DECR | nev | 2250 | 0 | 0.0519 | 0 | 0 | 0 | 0
DEC-U | nev | 2130 | 0 | 3.2125 | 0 | 0 | 0 | 0 |  | DBHR | nev | 2250 | 0 | 0.1597 | 0 | 0 | 0 | 0
DEC-OS | nev | 2130 | 0 | 7.2281 | 0 | 0 | 0 | 0 |  | AMIL | nev | 2250 | 0 | 0 | 0 | 0 | 0 | 0
DBH-U | nev | 2130 | 0 | 2.3704 | 0 | 0 | 0 | 0 |  | XYM1 | nev | 2250 | 0.5473 | 0 | 1.0086 | 0 | 0.743 | 0
DBH-OS | nev | 2130 | 0 | 4.8418 | 0 | 0 | 0 | 0 |  | XYM2 | nev | 2250 | 0 | 1.7579 | 0 | 0 | 0 | 0
SAGE | nev | 2130 | 5.289 | 0 | 4.1415 | 0 | 4.6802 | 0 |  | XCLA | nev | 2250 | 0 | 0.5546 | 0 | 0 | 0 | 0
XYM3E | nev | 2130 | 1.2914 | 0 | 0.1346 | 0 | 0.1759 | 0 |  | XCLH | nev | 2250 | 0.9093 | 0 | 0.6017 | 0 | 0.4335 | 0
XYM4E | nev | 2130 | 0 | 1.4261 | 0 | 0 | 0 | 0 |  | DEC-U | nev | 2250 | 0 | 2.127 | 0 | 0 | 0 | 0
DEC-OH | nev | 2130 | 0 | 5.0195 | 0 | 0 | 0 | 0 |  | DEC-CI | nev | 2250 | 0 | 1.4239 | 0 | 0 | 0 | 0
DEC-OI | nev | 2130 | 0 | 0.3137 | 0 | 0 | 0 | 0 |  | DBH-U | nev | 2250 | 0 | 0.9712 | 0 | 0 | 0 | 0
DBH-OH | nev | 2130 | 0 | 3.4604 | 0 | 0 | 0 | 0 |  | DBH-CI | nev | 2250 | 0 | 0.305 | 0 | 0 | 0 | 0
DBH-OI | nev | 2130 | 0 | 0.0544 | 0 | 0 | 0 | 0 |  | SAGE | nev | 2250 | 5.6495 | 0 | 5.9754 | 0 | 5.8101 | 0
TOTAL | nev | 2130 | 8.4852 | 39.1435 | 7.1629 | 0 | 5.1441 | 0 |  | XYM3E | nev | 2250 | 1.2916 | 0 | 0.1383 | 0 | 0.1767 | 0
[10 empty] | XYM4E | nev | 2250 | 0 | 1.4299 | 0 | 0 | 0 | 0
| MD | sigHS | sigLA | sigAH | corrHL | corrHA | corrLA |  |  | DEC-OI | nev | 2250 | 0 | 0.4395 | 0 | 0 | 0 | 0
DRFR | hla | 2130 | 0.0574 | 0 | 0.3531 | 0 | -0.0074 | 0 |  | DBH-OI | nev | 2250 | 0 | 0.0762 | 0 | 0 | 0 | 0
DSFS | hla | 2130 | 0.9011 | 0 | 0.6074 | 0 | -1 | 0 |  | TOTAL | nev | 2250 | 9.0269 | 22.4095 | 9.5511 | 0 | 6.3721 | 0
DSTG | hla | 2130 | 0.6454 | 0 | 0.6072 | 0 | -1 | 0
ABXY-TI1S | hla | 2130 | 0.1236 | 0 | 0.1756 | 0 | -1 | 0 |  |  | MD | sigHS | sigLA | sigAH | corrHL | corrHA | corrLA
ABXY-TI2S | hla | 2130 | 0 | 0.6464 | 0 | 0 | 0 | 0 |  | DRFR | hla | 2250 | 0.0576 | 0 | 0.3539 | 0 | -0.0017 | 0
ABZ | hla | 2130 | 0.2229 | 0 | 0.1112 | 0 | 1 | 0 |  | DSFS | hla | 2250 | 0.9816 | 0 | 0.5431 | 0 | -1 | 0
ASXY-TI1S | hla | 2130 | 0.1139 | 0 | 0.0732 | 0 | 1 | 0 |  | DSTG | hla | 2250 | 0.7284 | 0 | 0.5787 | 0 | -1 | 0
ASXY-TI2S | hla | 2130 | 0.0806 | 0 | 0.0517 | 0 | 1 | 0 |  | ABXY-TI1S | hla | 2250 | 0.1558 | 0 | 0.156 | 0 | -1 | 0
ASXY-TI3S | hla | 2130 | 0 | 0.4163 | 0 | 0 | 0 | 0 |  | ABXY-TI2S | hla | 2250 | 0 | 0.7875 | 0 | 0 | 0 | 0
ASZ | hla | 2130 | 0.1611 | 0 | 0.1035 | 0 | 1 | 0 |  | ABZ | hla | 2250 | 0.2532 | 0 | 0.1445 | 0 | 1 | 0
MBXY-TI1S | hla | 2130 | 0 | 0 | 0 | 0 | 0 | 0 |  | ASXY-TI1S | hla | 2250 | 0.1103 | 0 | 0.0889 | 0 | 1 | 0
MBXY-TI2S | hla | 2130 | 0 | 2.6272 | 0 | 0 | 0 | 0 |  | ASXY-TI2S | hla | 2250 | 0.078 | 0 | 0.0629 | 0 | 1 | 0
MBZ | hla | 2130 | 0 | 0 | 0 | 0 | 0 | 0 |  | ASXY-TI3S | hla | 2250 | 0 | 0.5012 | 0 | 0 | 0 | 0
MSXY-TI1S | hla | 2130 | 0 | 0 | 0 | 0 | 0 | 0 |  | ASZ | hla | 2250 | 0.156 | 0 | 0.1258 | 0 | 1 | 0
MSXY-TI2S | hla | 2130 | 0 | 0 | 0 | 0 | 0 | 0 |  | MBXY-TI1S | hla | 2250 | 0 | 0 | 0 | 0 | 0 | 0
MSXY-TI3S | hla | 2130 | 0 | 1.3322 | 0 | 0 | 0 | 0 |  | MBXY-TI2S | hla | 2250 | 0 | 3.1095 | 0 | 0 | 0 | 0
MSZ | hla | 2130 | 0 | 0 | 0 | 0 | 0 | 0 |  | MBZ | hla | 2250 | 0 | 0 | 0 | 0 | 0 | 0
DECR | hla | 2130 | 0 | 0.2034 | 0 | 0 | 0 | 0 |  | MSXY-TI1S | hla | 2250 | 0 | 0 | 0 | 0 | 0 | 0
DBHR | hla | 2130 | 0 | 0.3568 | 0 | 0 | 0 | 0 |  | MSXY-TI2S | hla | 2250 | 0 | 0 | 0 | 0 | 0 | 0
AMIL | hla | 2130 | 0 | 0 | 0 | 0 | 0 | 0 |  | MSXY-TI3S | hla | 2250 | 0 | 1.6039 | 0 | 0 | 0 | 0
XYM1 | hla | 2130 | 0.954 | 0 | 0.4757 | 0 | 1 | 0 |  | MSZ | hla | 2250 | 0 | 0 | 0 | 0 | 0 | 0
XYM2 | hla | 2130 | 0 | 1.1202 | 0 | 0 | 0 | 0 |  | DECR | hla | 2250 | 0 | 0.2278 | 0 | 0 | 0 | 0
XCLA | hla | 2130 | 0 | 0.7245 | 0 | 0 | 0 | 0 |  | DBHR | hla | 2250 | 0 | 0.3997 | 0 | 0 | 0 | 0
XCLH | hla | 2130 | 0.8442 | 0 | 0.8222 | 0 | 0.6683 | 0 |  | AMIL | hla | 2250 | 0 | 0 | 0 | 0 | 0 | 0
DEC-U | hla | 2130 | 0 | 1.7923 | 0 | 0 | 0 | 0 |  | XYM1 | hla | 2250 | 1.0834 | 0 | 0.6181 | 0 | 1 | 0
DEC-OS | hla | 2130 | 0 | 2.6885 | 0 | 0 | 0 | 0 |  | XYM2 | hla | 2250 | 0 | 1.3258 | 0 | 0 | 0 | 0
DBH-U | hla | 2130 | 0 | 1.5396 | 0 | 0 | 0 | 0 |  | XCLA | hla | 2250 | 0 | 0.7447 | 0 | 0 | 0 | 0
DBH-OS | hla | 2130 | 0 | 2.2004 | 0 | 0 | 0 | 0 |  | XCLH | hla | 2250 | 0.8402 | 0 | 0.8973 | 0 | 0.6066 | 0
SAGE | hla | 2130 | 2.5512 | 0 | 1.7094 | 0 | 1 | 0 |  | DEC-U | hla | 2250 | 0 | 1.4584 | 0 | 0 | 0 | 0
XYM3E | hla | 2130 | 0.5432 | 0 | 1.0635 | 0 | 0.7561 | 0 |  | DEC-CI | hla | 2250 | 0 | 1.1933 | 0 | 0 | 0 | 0
XYM4E | hla | 2130 | 0 | 1.1942 | 0 | 0 | 0 | 0 |  | DBH-U | hla | 2250 | 0 | 0.9855 | 0 | 0 | 0 | 0
DEC-OH | hla | 2130 | 0 | 2.2404 | 0 | 0 | 0 | 0 |  | DBH-CI | hla | 2250 | 0 | 0.5523 | 0 | 0 | 0 | 0
DEC-OI | hla | 2130 | 0 | 0.5601 | 0 | 0 | 0 | 0 |  | SAGE | hla | 2250 | 2.704 | 0 | 2.0769 | 0 | 1 | 0
DBH-OH | hla | 2130 | 0 | 1.8602 | 0 | 0 | 0 | 0 |  | XYM3E | hla | 2250 | 0.4412 | 0 | 1.1114 | 0 | 0.6219 | 0
DBH-OI | hla | 2130 | 0 | 0.2332 | 0 | 0 | 0 | 0 |  | XYM4E | hla | 2250 | 0 | 1.1958 | 0 | 0 | 0 | 0
TOTAL | hla | 2130 | 3.1254 | 6.2565 | 2.4248 | 0 | 0.6344 | 0 |  | DEC-OI | hla | 2250 | 0 | 0.6629 | 0 | 0 | 0 | 0
*************************************************************************************************************** | [9 empty] | DBH-OI | hla | 2250 | 0 | 0.276 | 0 | 0 | 0 | 0
| MD | INC | AZT | TF | TVD | MODE |  |  |  | TOTAL | hla | 2250 | 3.3188 | 4.7339 | 2.7502 | 0 | 0.6727 | 0
SURVEY | 2160 | 77.33 | 180 | 0 | 1838.56 | Static |  |  |  | ***************************************************************************************************************
| MD | NN | EE | VV | NE | NV | EV |  |  |  | MD | INC | AZT | TF | TVD | MODE
DRFR | nev | 2160 | 0.1189 | 0 | 0.0092 | 0 | -0.0261 | 0 |  | SURVEY | 2280 | 85 | 180 | 0 | 1856.72 | Static
DSFS | nev | 2160 | 0.1412 | 0 | 1.06 | 0 | -0.3869 | 0 |  |  | MD | NN | EE | VV | NE | NV | EV
DSTG | nev | 2160 | 0.1945 | 0 | 0.612 | 0 | -0.345 | 0 |  | DRFR | nev | 2280 | 0.1245 | 0 | 0.0042 | 0 | -0.0103 | 0
ABXY-TI1S | nev | 2160 | 0.019 | 0 | 0.0278 | 0 | -0.023 | 0 |  | DSFS | nev | 2280 | 0.1955 | 0 | 1.081 | 0 | -0.4597 | 0
ABXY-TI2S | nev | 2160 | 0 | 0.4651 | 0 | 0 | 0 | 0 |  | DSTG | nev | 2280 | 0.2558 | 0 | 0.6277 | 0 | -0.4007 | 0
ABZ | nev | 2160 | 0.0278 | 0 | 0.0396 | 0 | 0.0332 | 0 |  | ABXY-TI1S | nev | 2280 | 0.0187 | 0 | 0.0303 | 0 | -0.0238 | 0
ASXY-TI1S | nev | 2160 | 0.01 | 0 | 0.0088 | 0 | 0.0094 | 0 |  | ABXY-TI2S | nev | 2280 | 0 | 0.676 | 0 | 0 | 0 | 0
ASXY-TI2S | nev | 2160 | 0.005 | 0 | 0.0044 | 0 | 0.0047 | 0 |  | ABZ | nev | 2280 | 0.0303 | 0 | 0.0609 | 0 | 0.043 | 0
ASXY-TI3S | nev | 2160 | 0 | 0.1914 | 0 | 0 | 0 | 0 |  | ASXY-TI1S | nev | 2280 | 0.0102 | 0 | 0.0101 | 0 | 0.0102 | 0
ASZ | nev | 2160 | 0.0201 | 0 | 0.0177 | 0 | 0.0188 | 0 |  | ASXY-TI2S | nev | 2280 | 0.0051 | 0 | 0.005 | 0 | 0.0051 | 0
MBXY-TI1S | nev | 2160 | 0 | 0 | 0 | 0 | 0 | 0 |  | ASXY-TI3S | nev | 2280 | 0 | 0.2729 | 0 | 0 | 0 | 0
MBXY-TI2S | nev | 2160 | 0 | 7.5435 | 0 | 0 | 0 | 0 |  | ASZ | nev | 2280 | 0.0205 | 0 | 0.0201 | 0 | 0.0203 | 0
MBZ | nev | 2160 | 0 | 0 | 0 | 0 | 0 | 0 |  | MBXY-TI1S | nev | 2280 | 0 | 0 | 0 | 0 | 0 | 0
MSXY-TI1S | nev | 2160 | 0 | 0 | 0 | 0 | 0 | 0 |  | MBXY-TI2S | nev | 2280 | 0 | 10.4436 | 0 | 0 | 0 | 0
MSXY-TI2S | nev | 2160 | 0 | 0 | 0 | 0 | 0 | 0 |  | MBZ | nev | 2280 | 0 | 0 | 0 | 0 | 0 | 0
MSXY-TI3S | nev | 2160 | 0 | 1.9598 | 0 | 0 | 0 | 0 |  | MSXY-TI1S | nev | 2280 | 0 | 0 | 0 | 0 | 0 | 0
MSZ | nev | 2160 | 0 | 0 | 0 | 0 | 0 | 0 |  | MSXY-TI2S | nev | 2280 | 0 | 0 | 0 | 0 | 0 | 0
DECR | nev | 2160 | 0 | 0.0439 | 0 | 0 | 0 | 0 |  | MSXY-TI3S | nev | 2280 | 0 | 2.794 | 0 | 0 | 0 | 0
DBHR | nev | 2160 | 0 | 0.1353 | 0 | 0 | 0 | 0 |  | MSZ | nev | 2280 | 0 | 0 | 0 | 0 | 0 | 0
AMIL | nev | 2160 | 0 | 0 | 0 | 0 | 0 | 0 |  | DECR | nev | 2280 | 0 | 0.0546 | 0 | 0 | 0 | 0
XYM1 | nev | 2160 | 0.5096 | 0 | 0.7256 | 0 | 0.6081 | 0 |  | DBHR | nev | 2280 | 0 | 0.1681 | 0 | 0 | 0 | 0
XYM2 | nev | 2160 | 0 | 1.3714 | 0 | 0 | 0 | 0 |  | AMIL | nev | 2280 | 0 | 0 | 0 | 0 | 0 | 0
XCLA | nev | 2160 | 0 | 0.5324 | 0 | 0 | 0 | 0 |  | XYM1 | nev | 2280 | 0.5551 | 0 | 1.1154 | 0 | 0.7869 | 0
XCLH | nev | 2160 | 0.9071 | 0 | 0.5121 | 0 | 0.4198 | 0 |  | XYM2 | nev | 2280 | 0 | 1.8987 | 0 | 0 | 0 | 0
DEC-U | nev | 2160 | 0 | 3.5109 | 0 | 0 | 0 | 0 |  | XCLA | nev | 2280 | 0 | 0.562 | 0 | 0 | 0 | 0
DEC-OS | nev | 2160 | 0 | 7.8994 | 0 | 0 | 0 | 0 |  | XCLH | nev | 2280 | 0.9094 | 0 | 0.6229 | 0 | 0.4353 | 0
DBH-U | nev | 2160 | 0 | 2.5905 | 0 | 0 | 0 | 0 |  | DEC-U | nev | 2280 | 0 | 2.2974 | 0 | 0 | 0 | 0
DBH-OS | nev | 2160 | 0 | 5.2915 | 0 | 0 | 0 | 0 |  | DEC-CI | nev | 2280 | 0 | 1.5379 | 0 | 0 | 0 | 0
SAGE | nev | 2160 | 5.4025 | 0 | 4.5628 | 0 | 4.965 | 0 |  | DBH-U | nev | 2280 | 0 | 1.049 | 0 | 0 | 0 | 0
XYM3E | nev | 2160 | 1.2915 | 0 | 0.136 | 0 | 0.1763 | 0 |  | DBH-CI | nev | 2280 | 0 | 0.3294 | 0 | 0 | 0 | 0
XYM4E | nev | 2160 | 0 | 1.4275 | 0 | 0 | 0 | 0 |  | SAGE | nev | 2280 | 5.7002 | 0 | 6.4948 | 0 | 6.0845 | 0
DEC-OH | nev | 2160 | 0 | 5.4857 | 0 | 0 | 0 | 0 |  | XYM3E | nev | 2280 | 1.2916 | 0 | 0.1386 | 0 | 0.1767 | 0
DEC-OI | nev | 2160 | 0 | 0.3429 | 0 | 0 | 0 | 0 |  | XYM4E | nev | 2280 | 0 | 1.4302 | 0 | 0 | 0 | 0
DBH-OH | nev | 2160 | 0 | 3.7818 | 0 | 0 | 0 | 0 |  | DEC-OI | nev | 2280 | 0 | 0.4747 | 0 | 0 | 0 | 0
DBH-OI | nev | 2160 | 0 | 0.0594 | 0 | 0 | 0 | 0 |  | DBH-OI | nev | 2280 | 0 | 0.0823 | 0 | 0 | 0 | 0
TOTAL | nev | 2160 | 8.6473 | 42.6324 | 7.7161 | 0 | 5.4543 | 0 |  | TOTAL | nev | 2280 | 9.1169 | 24.0708 | 10.211 | 0 | 6.6675 | 0
| MD | sigHS | sigLA | sigAH | corrHL | corrHA | corrLA |  |  |  | MD | sigHS | sigLA | sigAH | corrHL | corrHA | corrLA
DRFR | hla | 2160 | 0.0575 | 0 | 0.3533 | 0 | -0.0056 | 0 |  | DRFR | hla | 2280 | 0.0575 | 0 | 0.3541 | 0 | 0.0163 | 0
DSFS | hla | 2160 | 0.9221 | 0 | 0.5924 | 0 | -1 | 0 |  | DSFS | hla | 2280 | 0.9972 | 0 | 0.5311 | 0 | -1 | 0
DSTG | hla | 2160 | 0.6665 | 0 | 0.6019 | 0 | -1 | 0 |  | DSTG | hla | 2280 | 0.7452 | 0 | 0.5729 | 0 | -1 | 0
ABXY-TI1S | hla | 2160 | 0.1325 | 0 | 0.1711 | 0 | -1 | 0 |  | ABXY-TI1S | hla | 2280 | 0.1616 | 0 | 0.1513 | 0 | -1 | 0
ABXY-TI2S | hla | 2160 | 0 | 0.682 | 0 | 0 | 0 | 0 |  | ABXY-TI2S | hla | 2280 | 0 | 0.8222 | 0 | 0 | 0 | 0
ABZ | hla | 2160 | 0.2308 | 0 | 0.1191 | 0 | 1 | 0 |  | ABZ | hla | 2280 | 0.2611 | 0 | 0.152 | 0 | 1 | 0
ASXY-TI1S | hla | 2160 | 0.1137 | 0 | 0.0771 | 0 | 1 | 0 |  | ASXY-TI1S | hla | 2280 | 0.1087 | 0 | 0.0921 | 0 | 1 | 0
ASXY-TI2S | hla | 2160 | 0.0804 | 0 | 0.0546 | 0 | 1 | 0 |  | ASXY-TI2S | hla | 2280 | 0.0769 | 0 | 0.0651 | 0 | 1 | 0
ASXY-TI3S | hla | 2160 | 0 | 0.4375 | 0 | 0 | 0 | 0 |  | ASXY-TI3S | hla | 2280 | 0 | 0.5224 | 0 | 0 | 0 | 0
ASZ | hla | 2160 | 0.1608 | 0 | 0.1091 | 0 | 1 | 0 |  | ASZ | hla | 2280 | 0.1538 | 0 | 0.1303 | 0 | 1 | 0
MBXY-TI1S | hla | 2160 | 0 | 0 | 0 | 0 | 0 | 0 |  | MBXY-TI1S | hla | 2280 | 0 | 0 | 0 | 0 | 0 | 0
MBXY-TI2S | hla | 2160 | 0 | 2.7465 | 0 | 0 | 0 | 0 |  | MBXY-TI2S | hla | 2280 | 0 | 3.2317 | 0 | 0 | 0 | 0
MBZ | hla | 2160 | 0 | 0 | 0 | 0 | 0 | 0 |  | MBZ | hla | 2280 | 0 | 0 | 0 | 0 | 0 | 0
MSXY-TI1S | hla | 2160 | 0 | 0 | 0 | 0 | 0 | 0 |  | MSXY-TI1S | hla | 2280 | 0 | 0 | 0 | 0 | 0 | 0
MSXY-TI2S | hla | 2160 | 0 | 0 | 0 | 0 | 0 | 0 |  | MSXY-TI2S | hla | 2280 | 0 | 0 | 0 | 0 | 0 | 0
MSXY-TI3S | hla | 2160 | 0 | 1.3999 | 0 | 0 | 0 | 0 |  | MSXY-TI3S | hla | 2280 | 0 | 1.6715 | 0 | 0 | 0 | 0
MSZ | hla | 2160 | 0 | 0 | 0 | 0 | 0 | 0 |  | MSZ | hla | 2280 | 0 | 0 | 0 | 0 | 0 | 0
DECR | hla | 2160 | 0 | 0.2096 | 0 | 0 | 0 | 0 |  | DECR | hla | 2280 | 0 | 0.2337 | 0 | 0 | 0 | 0
DBHR | hla | 2160 | 0 | 0.3678 | 0 | 0 | 0 | 0 |  | DBHR | hla | 2280 | 0 | 0.41 | 0 | 0 | 0 | 0
AMIL | hla | 2160 | 0 | 0 | 0 | 0 | 0 | 0 |  | AMIL | hla | 2280 | 0 | 0 | 0 | 0 | 0 | 0
XYM1 | hla | 2160 | 0.9876 | 0 | 0.5096 | 0 | 1 | 0 |  | XYM1 | hla | 2280 | 1.117 | 0 | 0.6502 | 0 | 1 | 0
XYM2 | hla | 2160 | 0 | 1.1711 | 0 | 0 | 0 | 0 |  | XYM2 | hla | 2280 | 0 | 1.3779 | 0 | 0 | 0 | 0
XCLA | hla | 2160 | 0 | 0.7296 | 0 | 0 | 0 | 0 |  | XCLA | hla | 2280 | 0 | 0.7497 | 0 | 0 | 0 | 0
XCLH | hla | 2160 | 0.8431 | 0 | 0.8417 | 0 | 0.6538 | 0 |  | XCLH | hla | 2280 | 0.837 | 0 | 0.9119 | 0 | 0.5942 | 0
DEC-U | hla | 2160 | 0 | 1.8737 | 0 | 0 | 0 | 0 |  | DEC-U | hla | 2280 | 0 | 1.5157 | 0 | 0 | 0 | 0
DEC-OS | hla | 2160 | 0 | 2.8106 | 0 | 0 | 0 | 0 |  | DEC-CI | hla | 2280 | 0 | 1.2401 | 0 | 0 | 0 | 0
DBH-U | hla | 2160 | 0 | 1.6095 | 0 | 0 | 0 | 0 |  | DBH-U | hla | 2280 | 0 | 1.0242 | 0 | 0 | 0 | 0
DBH-OS | hla | 2160 | 0 | 2.3003 | 0 | 0 | 0 | 0 |  | DBH-CI | hla | 2280 | 0 | 0.574 | 0 | 0 | 0 | 0
SAGE | hla | 2160 | 2.5939 | 0 | 1.7992 | 0 | 1 | 0 |  | SAGE | hla | 2280 | 2.7469 | 0 | 2.1563 | 0 | 1 | 0
XYM3E | hla | 2160 | 0.5168 | 0 | 1.0773 | 0 | 0.7303 | 0 |  | XYM3E | hla | 2280 | 0.422 | 0 | 1.119 | 0 | 0.5806 | 0
XYM4E | hla | 2160 | 0 | 1.1948 | 0 | 0 | 0 | 0 |  | XYM4E | hla | 2280 | 0 | 1.1959 | 0 | 0 | 0 | 0
DEC-OH | hla | 2160 | 0 | 2.3422 | 0 | 0 | 0 | 0 |  | DEC-OI | hla | 2280 | 0 | 0.689 | 0 | 0 | 0 | 0
DEC-OI | hla | 2160 | 0 | 0.5855 | 0 | 0 | 0 | 0 |  | DBH-OI | hla | 2280 | 0 | 0.2868 | 0 | 0 | 0 | 0
DBH-OH | hla | 2160 | 0 | 1.9447 | 0 | 0 | 0 | 0 |  | TOTAL | hla | 2280 | 3.3705 | 4.9062 | 2.8227 | 0 | 0.6802 | 0
DBH-OI | hla | 2160 | 0 | 0.2438 | 0 | 0 | 0 | 0 |  | ***************************************************************************************************************
TOTAL | hla | 2160 | 3.1773 | 6.5294 | 2.5036 | 0 | 0.6447 | 0 |  |  | MD | INC | AZT | TF | TVD | MODE
*************************************************************************************************************** | [9 empty] | SURVEY | 2310 | 85 | 180 | 0 | 1859.33 | Static
| MD | INC | AZT | TF | TVD | MODE |  |  |  |  | MD | NN | EE | VV | NE | NV | EV
SURVEY | 2190 | 79.33 | 180 | 0 | 1844.63 | Static |  |  |  | DRFR | nev | 2310 | 0.1249 | 0 | 0.0039 | 0 | -0.0085 | 0
| MD | NN | EE | VV | NE | NV | EV |  |  | DSFS | nev | 2310 | 0.2105 | 0 | 1.0841 | 0 | -0.4777 | 0
DRFR | nev | 2190 | 0.1207 | 0 | 0.0075 | 0 | -0.0222 | 0 |  | DSTG | nev | 2310 | 0.2716 | 0 | 0.6299 | 0 | -0.4136 | 0
DSFS | nev | 2190 | 0.1538 | 0 | 1.067 | 0 | -0.4051 | 0 |  | ABXY-TI1S | nev | 2310 | 0.0187 | 0 | 0.0307 | 0 | -0.0239 | 0
DSTG | nev | 2190 | 0.2096 | 0 | 0.6174 | 0 | -0.3597 | 0 |  | ABXY-TI2S | nev | 2310 | 0 | 0.734 | 0 | 0 | 0 | 0
ABXY-TI1S | nev | 2190 | 0.0189 | 0 | 0.0286 | 0 | -0.0233 | 0 |  | ABZ | nev | 2310 | 0.0307 | 0 | 0.0671 | 0 | 0.0454 | 0
ABXY-TI2S | nev | 2190 | 0 | 0.5146 | 0 | 0 | 0 | 0 |  | ASXY-TI1S | nev | 2310 | 0.0103 | 0 | 0.0102 | 0 | 0.0103 | 0
ABZ | nev | 2190 | 0.0286 | 0 | 0.0444 | 0 | 0.0357 | 0 |  | ASXY-TI2S | nev | 2310 | 0.0051 | 0 | 0.0051 | 0 | 0.0051 | 0
ASXY-TI1S | nev | 2190 | 0.0101 | 0 | 0.0092 | 0 | 0.0097 | 0 |  | ASXY-TI3S | nev | 2310 | 0 | 0.2953 | 0 | 0 | 0 | 0
ASXY-TI2S | nev | 2190 | 0.0051 | 0 | 0.0046 | 0 | 0.0048 | 0 |  | ASZ | nev | 2310 | 0.0205 | 0 | 0.0205 | 0 | 0.0205 | 0
ASXY-TI3S | nev | 2190 | 0 | 0.2104 | 0 | 0 | 0 | 0 |  | MBXY-TI1S | nev | 2310 | 0 | 0 | 0 | 0 | 0 | 0
ASZ | nev | 2190 | 0.0203 | 0 | 0.0185 | 0 | 0.0193 | 0 |  | MBXY-TI2S | nev | 2310 | 0 | 11.2492 | 0 | 0 | 0 | 0
MBXY-TI1S | nev | 2190 | 0 | 0 | 0 | 0 | 0 | 0 |  | MBZ | nev | 2310 | 0 | 0 | 0 | 0 | 0 | 0
MBXY-TI2S | nev | 2190 | 0 | 8.2185 | 0 | 0 | 0 | 0 |  | MSXY-TI1S | nev | 2310 | 0 | 0 | 0 | 0 | 0 | 0
MBZ | nev | 2190 | 0 | 0 | 0 | 0 | 0 | 0 |  | MSXY-TI2S | nev | 2310 | 0 | 0 | 0 | 0 | 0 | 0
MSXY-TI1S | nev | 2190 | 0 | 0 | 0 | 0 | 0 | 0 |  | MSXY-TI3S | nev | 2310 | 0 | 3.0243 | 0 | 0 | 0 | 0
MSXY-TI2S | nev | 2190 | 0 | 0 | 0 | 0 | 0 | 0 |  | MSZ | nev | 2310 | 0 | 0 | 0 | 0 | 0 | 0
MSXY-TI3S | nev | 2190 | 0 | 2.1548 | 0 | 0 | 0 | 0 |  | DECR | nev | 2310 | 0 | 0.0573 | 0 | 0 | 0 | 0
MSZ | nev | 2190 | 0 | 0 | 0 | 0 | 0 | 0 |  | DBHR | nev | 2310 | 0 | 0.1765 | 0 | 0 | 0 | 0
DECR | nev | 2190 | 0 | 0.0466 | 0 | 0 | 0 | 0 |  | AMIL | nev | 2310 | 0 | 0 | 0 | 0 | 0 | 0
DBHR | nev | 2190 | 0 | 0.1433 | 0 | 0 | 0 | 0 |  | XYM1 | nev | 2310 | 0.5619 | 0 | 1.2278 | 0 | 0.8306 | 0
AMIL | nev | 2190 | 0 | 0 | 0 | 0 | 0 | 0 |  | XYM2 | nev | 2310 | 0 | 2.0451 | 0 | 0 | 0 | 0
XYM1 | nev | 2190 | 0.5245 | 0 | 0.8136 | 0 | 0.6532 | 0 |  | XCLA | nev | 2310 | 0 | 0.5694 | 0 | 0 | 0 | 0
XYM2 | nev | 2190 | 0 | 1.4941 | 0 | 0 | 0 | 0 |  | XCLH | nev | 2310 | 0.9095 | 0 | 0.6302 | 0 | 0.436 | 0
XCLA | nev | 2190 | 0 | 0.5398 | 0 | 0 | 0 | 0 |  | DEC-U | nev | 2310 | 0 | 2.4746 | 0 | 0 | 0 | 0
XCLH | nev | 2190 | 0.9081 | 0 | 0.5416 | 0 | 0.4254 | 0 |  | DEC-CI | nev | 2310 | 0 | 1.6566 | 0 | 0 | 0 | 0
DEC-U | nev | 2190 | 0 | 3.825 | 0 | 0 | 0 | 0 |  | DBH-U | nev | 2310 | 0 | 1.1299 | 0 | 0 | 0 | 0
DEC-OS | nev | 2190 | 0 | 8.6063 | 0 | 0 | 0 | 0 |  | DBH-CI | nev | 2310 | 0 | 0.3548 | 0 | 0 | 0 | 0
DBH-U | nev | 2190 | 0 | 2.8223 | 0 | 0 | 0 | 0 |  | SAGE | nev | 2310 | 5.7438 | 0 | 7.0368 | 0 | 6.3575 | 0
DBH-OS | nev | 2190 | 0 | 5.7649 | 0 | 0 | 0 | 0 |  | XYM3E | nev | 2310 | 1.2916 | 0 | 0.1388 | 0 | 0.1767 | 0
SAGE | nev | 2190 | 5.5009 | 0 | 5.009 | 0 | 5.2492 | 0 |  | XYM4E | nev | 2310 | 0 | 1.4304 | 0 | 0 | 0 | 0
XYM3E | nev | 2190 | 1.2916 | 0 | 0.1371 | 0 | 0.1765 | 0 |  | DEC-OI | nev | 2310 | 0 | 0.5113 | 0 | 0 | 0 | 0
XYM4E | nev | 2190 | 0 | 1.4286 | 0 | 0 | 0 | 0 |  | DBH-OI | nev | 2310 | 0 | 0.0886 | 0 | 0 | 0 | 0
DEC-OH | nev | 2190 | 0 | 5.9766 | 0 | 0 | 0 | 0 |  | TOTAL | nev | 2310 | 9.199 | 25.7975 | 10.8851 | 0 | 6.9584 | 0
DEC-OI | nev | 2190 | 0 | 0.3735 | 0 | 0 | 0 | 0
DBH-OH | nev | 2190 | 0 | 4.1202 | 0 | 0 | 0 | 0 |  |  | MD | sigHS | sigLA | sigAH | corrHL | corrHA | corrLA
DBH-OI | nev | 2190 | 0 | 0.0648 | 0 | 0 | 0 | 0 |  | DRFR | hla | 2310 | 0.0575 | 0 | 0.3542 | 0 | 0.1039 | 0
TOTAL | nev | 2190 | 8.7922 | 46.3042 | 8.2987 | 0 | 5.7635 | 0 |  | DSFS | hla | 2310 | 0.9972 | 0 | 0.5479 | 0 | -1 | 0
[10 empty] | DSTG | hla | 2310 | 0.7452 | 0 | 0.5883 | 0 | -1 | 0
| MD | sigHS | sigLA | sigAH | corrHL | corrHA | corrLA |  |  | ABXY-TI1S | hla | 2310 | 0.1626 | 0 | 0.1513 | 0 | -1 | 0
DRFR | hla | 2190 | 0.0575 | 0 | 0.3535 | 0 | -0.0041 | 0 |  | ABXY-TI2S | hla | 2310 | 0 | 0.8568 | 0 | 0 | 0 | 0
DSFS | hla | 2190 | 0.9425 | 0 | 0.5767 | 0 | -1 | 0 |  | ABZ | hla | 2310 | 0.2732 | 0 | 0.152 | 0 | 1 | 0
DSTG | hla | 2190 | 0.6874 | 0 | 0.5954 | 0 | -1 | 0 |  | ASXY-TI1S | hla | 2310 | 0.1096 | 0 | 0.0921 | 0 | 1 | 0
ABXY-TI1S | hla | 2190 | 0.1409 | 0 | 0.1663 | 0 | -1 | 0 |  | ASXY-TI2S | hla | 2310 | 0.0775 | 0 | 0.0651 | 0 | 1 | 0
ABXY-TI2S | hla | 2190 | 0 | 0.7174 | 0 | 0 | 0 | 0 |  | ASXY-TI3S | hla | 2310 | 0 | 0.5435 | 0 | 0 | 0 | 0
ABZ | hla | 2190 | 0.2385 | 0 | 0.1273 | 0 | 1 | 0 |  | ASZ | hla | 2310 | 0.1551 | 0 | 0.1303 | 0 | 1 | 0
ASXY-TI1S | hla | 2190 | 0.1131 | 0 | 0.0811 | 0 | 1 | 0 |  | MBXY-TI1S | hla | 2310 | 0 | 0 | 0 | 0 | 0 | 0
ASXY-TI2S | hla | 2190 | 0.08 | 0 | 0.0574 | 0 | 1 | 0 |  | MBXY-TI2S | hla | 2310 | 0 | 3.354 | 0 | 0 | 0 | 0
ASXY-TI3S | hla | 2190 | 0 | 0.4587 | 0 | 0 | 0 | 0 |  | MBZ | hla | 2310 | 0 | 0 | 0 | 0 | 0 | 0
ASZ | hla | 2190 | 0.1599 | 0 | 0.1147 | 0 | 1 | 0 |  | MSXY-TI1S | hla | 2310 | 0 | 0 | 0 | 0 | 0 | 0
MBXY-TI1S | hla | 2190 | 0 | 0 | 0 | 0 | 0 | 0 |  | MSXY-TI2S | hla | 2310 | 0 | 0 | 0 | 0 | 0 | 0
MBXY-TI2S | hla | 2190 | 0 | 2.8668 | 0 | 0 | 0 | 0 |  | MSXY-TI3S | hla | 2310 | 0 | 1.7391 | 0 | 0 | 0 | 0
MBZ | hla | 2190 | 0 | 0 | 0 | 0 | 0 | 0 |  | MSZ | hla | 2310 | 0 | 0 | 0 | 0 | 0 | 0
MSXY-TI1S | hla | 2190 | 0 | 0 | 0 | 0 | 0 | 0 |  | DECR | hla | 2310 | 0 | 0.2395 | 0 | 0 | 0 | 0
MSXY-TI2S | hla | 2190 | 0 | 0 | 0 | 0 | 0 | 0 |  | DBHR | hla | 2310 | 0 | 0.4201 | 0 | 0 | 0 | 0
MSXY-TI3S | hla | 2190 | 0 | 1.4679 | 0 | 0 | 0 | 0 |  | AMIL | hla | 2310 | 0 | 0 | 0 | 0 | 0 | 0
MSZ | hla | 2190 | 0 | 0 | 0 | 0 | 0 | 0 |  | XYM1 | hla | 2310 | 1.1692 | 0 | 0.6502 | 0 | 1 | 0
DECR | hla | 2190 | 0 | 0.2158 | 0 | 0 | 0 | 0 |  | XYM2 | hla | 2310 | 0 | 1.4301 | 0 | 0 | 0 | 0
DBHR | hla | 2190 | 0 | 0.3786 | 0 | 0 | 0 | 0 |  | XCLA | hla | 2310 | 0 | 0.7546 | 0 | 0 | 0 | 0
AMIL | hla | 2190 | 0 | 0 | 0 | 0 | 0 | 0 |  | XCLH | hla | 2310 | 0.8414 | 0 | 0.9119 | 0 | 0.5911 | 0
XYM1 | hla | 2190 | 1.0205 | 0 | 0.5447 | 0 | 1 | 0 |  | DEC-U | hla | 2310 | 0 | 1.5731 | 0 | 0 | 0 | 0
XYM2 | hla | 2190 | 0 | 1.2224 | 0 | 0 | 0 | 0 |  | DEC-CI | hla | 2310 | 0 | 1.2871 | 0 | 0 | 0 | 0
XCLA | hla | 2190 | 0 | 0.7347 | 0 | 0 | 0 | 0 |  | DBH-U | hla | 2310 | 0 | 1.063 | 0 | 0 | 0 | 0
XCLH | hla | 2190 | 0.842 | 0 | 0.8607 | 0 | 0.6388 | 0 |  | DBH-CI | hla | 2310 | 0 | 0.5957 | 0 | 0 | 0 | 0
DEC-U | hla | 2190 | 0 | 1.9558 | 0 | 0 | 0 | 0 |  | SAGE | hla | 2310 | 2.8515 | 0 | 2.1563 | 0 | 1 | 0
DEC-OS | hla | 2190 | 0 | 2.9336 | 0 | 0 | 0 | 0 |  | XYM3E | hla | 2310 | 0.4222 | 0 | 1.119 | 0 | 0.5803 | 0
DBH-U | hla | 2190 | 0 | 1.68 | 0 | 0 | 0 | 0 |  | XYM4E | hla | 2310 | 0 | 1.196 | 0 | 0 | 0 | 0
DBH-OS | hla | 2190 | 0 | 2.401 | 0 | 0 | 0 | 0 |  | DEC-OI | hla | 2310 | 0 | 0.715 | 0 | 0 | 0 | 0
SAGE | hla | 2190 | 2.6336 | 0 | 1.8905 | 0 | 1 | 0 |  | DBH-OI | hla | 2310 | 0 | 0.2977 | 0 | 0 | 0 | 0
XYM3E | hla | 2190 | 0.4908 | 0 | 1.0898 | 0 | 0.7 | 0 |  | TOTAL | hla | 2310 | 3.4757 | 5.0791 | 2.8291 | 0 | 0.682 | 0
XYM4E | hla | 2190 | 0 | 1.1953 | 0 | 0 | 0 | 0 |  | ***************************************************************************************************************
DEC-OH | hla | 2190 | 0 | 2.4447 | 0 | 0 | 0 | 0 |  |  | MD | INC | AZT | TF | TVD | MODE
DEC-OI | hla | 2190 | 0 | 0.6112 | 0 | 0 | 0 | 0 |  | SURVEY | 2340 | 85 | 180 | 0 | 1861.95 | Static
DBH-OH | hla | 2190 | 0 | 2.0298 | 0 | 0 | 0 | 0 |  |  | MD | NN | EE | VV | NE | NV | EV
DBH-OI | hla | 2190 | 0 | 0.2545 | 0 | 0 | 0 | 0 |  | DRFR | nev | 2340 | 0.1249 | 0 | 0.0039 | 0 | -0.0085 | 0
TOTAL | hla | 2190 | 3.2269 | 6.8047 | 2.5842 | 0 | 0.6545 | 0 |  | DSFS | nev | 2340 | 0.2262 | 0 | 1.0871 | 0 | -0.4959 | 0
*************************************************************************************************************** | [9 empty] | DSTG | nev | 2340 | 0.2879 | 0 | 0.632 | 0 | -0.4265 | 0
| MD | INC | AZT | TF | TVD | MODE |  |  |  | ABXY-TI1S | nev | 2340 | 0.0186 | 0 | 0.0311 | 0 | -0.0241 | 0
SURVEY | 2220 | 81.33 | 180 | 0 | 1849.66 | Static |  |  |  | ABXY-TI2S | nev | 2340 | 0 | 0.7944 | 0 | 0 | 0 | 0
| MD | NN | EE | VV | NE | NV | EV |  |  | ABZ | nev | 2340 | 0.0311 | 0 | 0.0735 | 0 | 0.0478 | 0
DRFR | nev | 2220 | 0.1223 | 0 | 0.0061 | 0 | -0.0182 | 0 |  | ASXY-TI1S | nev | 2340 | 0.0103 | 0 | 0.0104 | 0 | 0.0104 | 0
DSFS | nev | 2220 | 0.1671 | 0 | 1.0728 | 0 | -0.4234 | 0 |  | ASXY-TI2S | nev | 2340 | 0.0051 | 0 | 0.0052 | 0 | 0.0052 | 0
DSTG | nev | 2220 | 0.2249 | 0 | 0.6218 | 0 | -0.3739 | 0 |  | ASXY-TI3S | nev | 2340 | 0 | 0.3187 | 0 | 0 | 0 | 0
ABXY-TI1S | nev | 2220 | 0.0188 | 0 | 0.0293 | 0 | -0.0235 | 0 |  | ASZ | nev | 2340 | 0.0206 | 0 | 0.0209 | 0 | 0.0207 | 0
ABXY-TI2S | nev | 2220 | 0 | 0.5664 | 0 | 0 | 0 | 0 |  | MBXY-TI1S | nev | 2340 | 0 | 0 | 0 | 0 | 0 | 0
ABZ | nev | 2220 | 0.0293 | 0 | 0.0496 | 0 | 0.0381 | 0 |  | MBXY-TI2S | nev | 2340 | 0 | 12.0848 | 0 | 0 | 0 | 0
ASXY-TI1S | nev | 2220 | 0.0102 | 0 | 0.0096 | 0 | 0.0099 | 0 |  | MBZ | nev | 2340 | 0 | 0 | 0 | 0 | 0 | 0
ASXY-TI2S | nev | 2220 | 0.0051 | 0 | 0.0048 | 0 | 0.0049 | 0 |  | MSXY-TI1S | nev | 2340 | 0 | 0 | 0 | 0 | 0 | 0
ASXY-TI3S | nev | 2220 | 0 | 0.2304 | 0 | 0 | 0 | 0 |  | MSXY-TI2S | nev | 2340 | 0 | 0 | 0 | 0 | 0 | 0
ASZ | nev | 2220 | 0.0204 | 0 | 0.0191 | 0 | 0.0197 | 0 |  | MSXY-TI3S | nev | 2340 | 0 | 3.2637 | 0 | 0 | 0 | 0
MBXY-TI1S | nev | 2220 | 0 | 0 | 0 | 0 | 0 | 0 |  | MSZ | nev | 2340 | 0 | 0 | 0 | 0 | 0 | 0
MBXY-TI2S | nev | 2220 | 0 | 8.9271 | 0 | 0 | 0 | 0 |  | DECR | nev | 2340 | 0 | 0.0601 | 0 | 0 | 0 | 0
MBZ | nev | 2220 | 0 | 0 | 0 | 0 | 0 | 0 |  | DBHR | nev | 2340 | 0 | 0.1848 | 0 | 0 | 0 | 0
MSXY-TI1S | nev | 2220 | 0 | 0 | 0 | 0 | 0 | 0 |  | AMIL | nev | 2340 | 0 | 0 | 0 | 0 | 0 | 0
MSXY-TI2S | nev | 2220 | 0 | 0 | 0 | 0 | 0 | 0 |  | XYM1 | nev | 2340 | 0.5688 | 0 | 1.3457 | 0 | 0.8749 | 0
MSXY-TI3S | nev | 2220 | 0 | 2.3591 | 0 | 0 | 0 | 0 |  | XYM2 | nev | 2340 | 0 | 2.1971 | 0 | 0 | 0 | 0
MSZ | nev | 2220 | 0 | 0 | 0 | 0 | 0 | 0 |  | XCLA | nev | 2340 | 0 | 0.5768 | 0 | 0 | 0 | 0
DECR | nev | 2220 | 0 | 0.0492 | 0 | 0 | 0 | 0 |  | XCLH | nev | 2340 | 0.9095 | 0 | 0.6376 | 0 | 0.4366 | 0
DBHR | nev | 2220 | 0 | 0.1515 | 0 | 0 | 0 | 0 |  | DEC-U | nev | 2340 | 0 | 2.6584 | 0 | 0 | 0 | 0
AMIL | nev | 2220 | 0 | 0 | 0 | 0 | 0 | 0 |  | DEC-CI | nev | 2340 | 0 | 1.7796 | 0 | 0 | 0 | 0
XYM1 | nev | 2220 | 0.5371 | 0 | 0.908 | 0 | 0.6983 | 0 |  | DBH-U | nev | 2340 | 0 | 1.2139 | 0 | 0 | 0 | 0
XYM2 | nev | 2220 | 0 | 1.623 | 0 | 0 | 0 | 0 |  | DBH-CI | nev | 2340 | 0 | 0.3812 | 0 | 0 | 0 | 0
XCLA | nev | 2220 | 0 | 0.5472 | 0 | 0 | 0 | 0 |  | SAGE | nev | 2340 | 5.7876 | 0 | 7.6006 | 0 | 6.6324 | 0
XCLH | nev | 2220 | 0.9088 | 0 | 0.5715 | 0 | 0.43 | 0 |  | XYM3E | nev | 2340 | 1.2916 | 0 | 0.139 | 0 | 0.1768 | 0
DEC-U | nev | 2220 | 0 | 4.1548 | 0 | 0 | 0 | 0 |  | XYM4E | nev | 2340 | 0 | 1.4306 | 0 | 0 | 0 | 0
DEC-OS | nev | 2220 | 0 | 9.3483 | 0 | 0 | 0 | 0 |  | DEC-OI | nev | 2340 | 0 | 0.5493 | 0 | 0 | 0 | 0
DBH-U | nev | 2220 | 0 | 3.0657 | 0 | 0 | 0 | 0 |  | DBH-OI | nev | 2340 | 0 | 0.0952 | 0 | 0 | 0 | 0
DBH-OS | nev | 2220 | 0 | 6.262 | 0 | 0 | 0 | 0 |  | TOTAL | nev | 2340 | 9.2821 | 27.5886 | 11.5869 | 0 | 7.2497 | 0
SAGE | nev | 2220 | 5.5834 | 0 | 5.4799 | 0 | 5.5314 | 0
XYM3E | nev | 2220 | 1.2916 | 0 | 0.1378 | 0 | 0.1766 | 0 |  |  | MD | sigHS | sigLA | sigAH | corrHL | corrHA | corrLA
XYM4E | nev | 2220 | 0 | 1.4294 | 0 | 0 | 0 | 0 |  | DRFR | hla | 2340 | 0.0575 | 0 | 0.3542 | 0 | 0.1039 | 0
DEC-OH | nev | 2220 | 0 | 6.4919 | 0 | 0 | 0 | 0 |  | DSFS | hla | 2340 | 0.9972 | 0 | 0.5647 | 0 | -1 | 0
DEC-OI | nev | 2220 | 0 | 0.4057 | 0 | 0 | 0 | 0 |  | DSTG | hla | 2340 | 0.7452 | 0 | 0.6038 | 0 | -1 | 0
DBH-OH | nev | 2220 | 0 | 4.4754 | 0 | 0 | 0 | 0 |  | ABXY-TI1S | hla | 2340 | 0.1637 | 0 | 0.1513 | 0 | -1 | 0
DBH-OI | nev | 2220 | 0 | 0.0703 | 0 | 0 | 0 | 0 |  | ABXY-TI2S | hla | 2340 | 0 | 0.8913 | 0 | 0 | 0 | 0
TOTAL | nev | 2220 | 8.919 | 50.1574 | 8.9104 | 0 | 6.0701 | 0 |  | ABZ | hla | 2340 | 0.2854 | 0 | 0.152 | 0 | 1 | 0
[10 empty] | ASXY-TI1S | hla | 2340 | 0.1106 | 0 | 0.0921 | 0 | 1 | 0
| MD | sigHS | sigLA | sigAH | corrHL | corrHA | corrLA |  |  | ASXY-TI2S | hla | 2340 | 0.0782 | 0 | 0.0651 | 0 | 1 | 0
DRFR | hla | 2220 | 0.0576 | 0 | 0.3537 | 0 | -0.0028 | 0 |  | ASXY-TI3S | hla | 2340 | 0 | 0.5646 | 0 | 0 | 0 | 0
DSFS | hla | 2220 | 0.9623 | 0 | 0.5602 | 0 | -1 | 0 |  | ASZ | hla | 2340 | 0.1564 | 0 | 0.1303 | 0 | 1 | 0
DSTG | hla | 2220 | 0.7081 | 0 | 0.5877 | 0 | -1 | 0 |  | MBXY-TI1S | hla | 2340 | 0 | 0 | 0 | 0 | 0 | 0
ABXY-TI1S | hla | 2220 | 0.1487 | 0 | 0.1613 | 0 | -1 | 0 |  | MBXY-TI2S | hla | 2340 | 0 | 3.4763 | 0 | 0 | 0 | 0
ABXY-TI2S | hla | 2220 | 0 | 0.7526 | 0 | 0 | 0 | 0 |  | MBZ | hla | 2340 | 0 | 0 | 0 | 0 | 0 | 0
ABZ | hla | 2220 | 0.246 | 0 | 0.1357 | 0 | 1 | 0 |  | MSXY-TI1S | hla | 2340 | 0 | 0 | 0 | 0 | 0 | 0
ASXY-TI1S | hla | 2220 | 0.1119 | 0 | 0.085 | 0 | 1 | 0 |  | MSXY-TI2S | hla | 2340 | 0 | 0 | 0 | 0 | 0 | 0
ASXY-TI2S | hla | 2220 | 0.0791 | 0 | 0.0601 | 0 | 1 | 0 |  | MSXY-TI3S | hla | 2340 | 0 | 1.8066 | 0 | 0 | 0 | 0
ASXY-TI3S | hla | 2220 | 0 | 0.48 | 0 | 0 | 0 | 0 |  | MSZ | hla | 2340 | 0 | 0 | 0 | 0 | 0 | 0
ASZ | hla | 2220 | 0.1583 | 0 | 0.1203 | 0 | 1 | 0 |  | DECR | hla | 2340 | 0 | 0.2451 | 0 | 0 | 0 | 0
MBXY-TI1S | hla | 2220 | 0 | 0 | 0 | 0 | 0 | 0 |  | DBHR | hla | 2340 | 0 | 0.4299 | 0 | 0 | 0 | 0
MBXY-TI2S | hla | 2220 | 0 | 2.9878 | 0 | 0 | 0 | 0 |  | AMIL | hla | 2340 | 0 | 0 | 0 | 0 | 0 | 0
MBZ | hla | 2220 | 0 | 0 | 0 | 0 | 0 | 0 |  | XYM1 | hla | 2340 | 1.2213 | 0 | 0.6502 | 0 | 1 | 0
MSXY-TI1S | hla | 2220 | 0 | 0 | 0 | 0 | 0 | 0 |  | XYM2 | hla | 2340 | 0 | 1.4822 | 0 | 0 | 0 | 0
MSXY-TI2S | hla | 2220 | 0 | 0 | 0 | 0 | 0 | 0 |  | XCLA | hla | 2340 | 0 | 0.7595 | 0 | 0 | 0 | 0
MSXY-TI3S | hla | 2220 | 0 | 1.5359 | 0 | 0 | 0 | 0 |  | XCLH | hla | 2340 | 0.8458 | 0 | 0.9119 | 0 | 0.5881 | 0
MSZ | hla | 2220 | 0 | 0 | 0 | 0 | 0 | 0 |  | DEC-U | hla | 2340 | 0 | 1.6305 | 0 | 0 | 0 | 0
DECR | hla | 2220 | 0 | 0.2219 | 0 | 0 | 0 | 0 |  | DEC-CI | hla | 2340 | 0 | 1.334 | 0 | 0 | 0 | 0
DBHR | hla | 2220 | 0 | 0.3892 | 0 | 0 | 0 | 0 |  | DBH-U | hla | 2340 | 0 | 1.1018 | 0 | 0 | 0 | 0
AMIL | hla | 2220 | 0 | 0 | 0 | 0 | 0 | 0 |  | DBH-CI | hla | 2340 | 0 | 0.6174 | 0 | 0 | 0 | 0
XYM1 | hla | 2220 | 1.0525 | 0 | 0.5808 | 0 | 1 | 0 |  | SAGE | hla | 2340 | 2.9561 | 0 | 2.1563 | 0 | 1 | 0
XYM2 | hla | 2220 | 0 | 1.274 | 0 | 0 | 0 | 0 |  | XYM3E | hla | 2340 | 0.4224 | 0 | 1.119 | 0 | 0.58 | 0
XCLA | hla | 2220 | 0 | 0.7397 | 0 | 0 | 0 | 0 |  | XYM4E | hla | 2340 | 0 | 1.1961 | 0 | 0 | 0 | 0
XCLH | hla | 2220 | 0.841 | 0 | 0.8792 | 0 | 0.623 | 0 |  | DEC-OI | hla | 2340 | 0 | 0.7411 | 0 | 0 | 0 | 0
DEC-U | hla | 2220 | 0 | 2.0383 | 0 | 0 | 0 | 0 |  | DBH-OI | hla | 2340 | 0 | 0.3086 | 0 | 0 | 0 | 0
DEC-OS | hla | 2220 | 0 | 3.0575 | 0 | 0 | 0 | 0 |  | TOTAL | hla | 2340 | 3.5817 | 5.2525 | 2.8356 | 0 | 0.6833 | 0
DBH-U | hla | 2220 | 0 | 1.7509 | 0 | 0 | 0 | 0 |  | ***************************************************************************************************************
DBH-OS | hla | 2220 | 0 | 2.5024 | 0 | 0 | 0 | 0 |  |  | MD | INC | AZT | TF | TVD | MODE
SAGE | hla | 2220 | 2.6704 | 0 | 1.983 | 0 | 1 | 0 |  | SURVEY | 2370 | 85 | 180 | 0 | 1864.56 | Static
XYM3E | hla | 2220 | 0.4655 | 0 | 1.1012 | 0 | 0.6643 | 0 |  |  | MD | NN | EE | VV | NE | NV | EV
XYM4E | hla | 2220 | 0 | 1.1956 | 0 | 0 | 0 | 0 |  | DRFR | nev | 2370 | 0.1249 | 0 | 0.0039 | 0 | -0.0085 | 0
DEC-OH | hla | 2220 | 0 | 2.5479 | 0 | 0 | 0 | 0 |  | DSFS | nev | 2370 | 0.2424 | 0 | 1.0902 | 0 | -0.514 | 0
DEC-OI | hla | 2220 | 0 | 0.637 | 0 | 0 | 0 | 0 |  | DSTG | nev | 2370 | 0.3047 | 0 | 0.6342 | 0 | -0.4396 | 0
DBH-OH | hla | 2220 | 0 | 2.1155 | 0 | 0 | 0 | 0 |  | ABXY-TI1S | nev | 2370 | 0.0186 | 0 | 0.0314 | 0 | -0.0242 | 0
DBH-OI | hla | 2220 | 0 | 0.2652 | 0 | 0 | 0 | 0 |  | ABXY-TI2S | nev | 2370 | 0 | 0.8572 | 0 | 0 | 0 | 0
TOTAL | hla | 2220 | 3.2741 | 7.0822 | 2.6664 | 0 | 0.6639 | 0 |  | ABZ | nev | 2370 | 0.0314 | 0 | 0.0802 | 0 | 0.0502 | 0
*************************************************************************************************************** | [9 empty] | ASXY-TI1S | nev | 2370 | 0.0103 | 0 | 0.0106 | 0 | 0.0105 | 0
| MD | INC | AZT | TF | TVD | MODE |  |  |  | ASXY-TI2S | nev | 2370 | 0.0051 | 0 | 0.0053 | 0 | 0.0052 | 0
SURVEY | 2250 | 83.33 | 180 | 0 | 1853.67 | Static |  |  |  | ASXY-TI3S | nev | 2370 | 0 | 0.343 | 0 | 0 | 0 | 0
| MD | NN | EE | VV | NE | NV | EV |  |  | ASZ | nev | 2370 | 0.0206 | 0 | 0.0212 | 0 | 0.0209 | 0
DRFR | nev | 2250 | 0.1236 | 0 | 0.005 | 0 | -0.0141 | 0 |  | MBXY-TI1S | nev | 2370 | 0 | 0 | 0 | 0 | 0 | 0
DSFS | nev | 2250 | 0.181 | 0 | 1.0775 | 0 | -0.4416 | 0 |  | MBXY-TI2S | nev | 2370 | 0 | 12.9503 | 0 | 0 | 0 | 0
DSTG | nev | 2250 | 0.2403 | 0 | 0.6252 | 0 | -0.3876 | 0 |  | MBZ | nev | 2370 | 0 | 0 | 0 | 0 | 0 | 0
ABXY-TI1S | nev | 2250 | 0.0187 | 0 | 0.0299 | 0 | -0.0237 | 0 |  | MSXY-TI1S | nev | 2370 | 0 | 0 | 0 | 0 | 0 | 0
ABXY-TI2S | nev | 2250 | 0 | 0.6202 | 0 | 0 | 0 | 0 |  | MSXY-TI2S | nev | 2370 | 0 | 0 | 0 | 0 | 0 | 0
ABZ | nev | 2250 | 0.0299 | 0 | 0.0551 | 0 | 0.0406 | 0 |  | MSXY-TI3S | nev | 2370 | 0 | 3.5122 | 0 | 0 | 0 | 0
ASXY-TI1S | nev | 2250 | 0.0102 | 0 | 0.0098 | 0 | 0.01 | 0 |  | MSZ | nev | 2370 | 0 | 0 | 0 | 0 | 0 | 0
ASXY-TI2S | nev | 2250 | 0.0051 | 0 | 0.0049 | 0 | 0.005 | 0 |  | DECR | nev | 2370 | 0 | 0.0628 | 0 | 0 | 0 | 0
ASXY-TI3S | nev | 2250 | 0 | 0.2512 | 0 | 0 | 0 | 0 |  | DBHR | nev | 2370 | 0 | 0.1932 | 0 | 0 | 0 | 0
ASZ | nev | 2250 | 0.0205 | 0 | 0.0197 | 0 | 0.0201 | 0 |  | AMIL | nev | 2370 | 0 | 0 | 0 | 0 | 0 | 0
MBXY-TI1S | nev | 2250 | 0 | 0 | 0 | 0 | 0 | 0 |  | XYM1 | nev | 2370 | 0.5757 | 0 | 1.4689 | 0 | 0.9196 | 0
MBXY-TI2S | nev | 2250 | 0 | 9.669 | 0 | 0 | 0 | 0 |  | XYM2 | nev | 2370 | 0 | 2.3544 | 0 | 0 | 0 | 0
MBZ | nev | 2250 | 0 | 0 | 0 | 0 | 0 | 0 |  | XCLA | nev | 2370 | 0 | 0.5842 | 0 | 0 | 0 | 0
MSXY-TI1S | nev | 2250 | 0 | 0 | 0 | 0 | 0 | 0 |  | XCLH | nev | 2370 | 0.9096 | 0 | 0.6449 | 0 | 0.4373 | 0
MSXY-TI2S | nev | 2250 | 0 | 0 | 0 | 0 | 0 | 0 |  | DEC-U | nev | 2370 | 0 | 2.8488 | 0 | 0 | 0 | 0
MSXY-TI3S | nev | 2250 | 0 | 2.5724 | 0 | 0 | 0 | 0 |  | DEC-CI | nev | 2370 | 0 | 1.9071 | 0 | 0 | 0 | 0
MSZ | nev | 2250 | 0 | 0 | 0 | 0 | 0 | 0 |  | DBH-U | nev | 2370 | 0 | 1.3008 | 0 | 0 | 0 | 0
DECR | nev | 2250 | 0 | 0.0519 | 0 | 0 | 0 | 0 |  | DBH-CI | nev | 2370 | 0 | 0.4085 | 0 | 0 | 0 | 0
DBHR | nev | 2250 | 0 | 0.1597 | 0 | 0 | 0 | 0 |  | SAGE | nev | 2370 | 5.8315 | 0 | 8.1862 | 0 | 6.9093 | 0
AMIL | nev | 2250 | 0 | 0 | 0 | 0 | 0 | 0 |  | XYM3E | nev | 2370 | 1.2916 | 0 | 0.1392 | 0 | 0.1768 | 0
XYM1 | nev | 2250 | 0.5473 | 0 | 1.0086 | 0 | 0.743 | 0 |  | XYM4E | nev | 2370 | 0 | 1.4308 | 0 | 0 | 0 | 0
XYM2 | nev | 2250 | 0 | 1.7579 | 0 | 0 | 0 | 0 |  | DEC-OI | nev | 2370 | 0 | 0.5886 | 0 | 0 | 0 | 0
XCLA | nev | 2250 | 0 | 0.5546 | 0 | 0 | 0 | 0 |  | DBH-OI | nev | 2370 | 0 | 0.102 | 0 | 0 | 0 | 0
XCLH | nev | 2250 | 0.9093 | 0 | 0.6017 | 0 | 0.4335 | 0 |  | TOTAL | nev | 2370 | 9.3664 | 29.444 | 12.3162 | 0 | 7.5434 | 0
DEC-U | nev | 2250 | 0 | 4.5001 | 0 | 0 | 0 | 0
DEC-OS | nev | 2250 | 0 | 10.1253 | 0 | 0 | 0 | 0 |  |  | MD | sigHS | sigLA | sigAH | corrHL | corrHA | corrLA
DBH-U | nev | 2250 | 0 | 3.3205 | 0 | 0 | 0 | 0 |  | DRFR | hla | 2370 | 0.0575 | 0 | 0.3542 | 0 | 0.1039 | 0
DBH-OS | nev | 2250 | 0 | 6.7825 | 0 | 0 | 0 | 0 |  | DSFS | hla | 2370 | 0.9972 | 0 | 0.5815 | 0 | -1 | 0
SAGE | nev | 2250 | 5.6495 | 0 | 5.9754 | 0 | 5.8101 | 0 |  | DSTG | hla | 2370 | 0.7452 | 0 | 0.6193 | 0 | -1 | 0
XYM3E | nev | 2250 | 1.2916 | 0 | 0.1383 | 0 | 0.1767 | 0 |  | ABXY-TI1S | hla | 2370 | 0.1648 | 0 | 0.1513 | 0 | -1 | 0
XYM4E | nev | 2250 | 0 | 1.4299 | 0 | 0 | 0 | 0 |  | ABXY-TI2S | hla | 2370 | 0 | 0.9259 | 0 | 0 | 0 | 0
DEC-OH | nev | 2250 | 0 | 7.0314 | 0 | 0 | 0 | 0 |  | ABZ | hla | 2370 | 0.2976 | 0 | 0.152 | 0 | 1 | 0
DEC-OI | nev | 2250 | 0 | 0.4395 | 0 | 0 | 0 | 0 |  | ASXY-TI1S | hla | 2370 | 0.1115 | 0 | 0.0921 | 0 | 1 | 0
DBH-OH | nev | 2250 | 0 | 4.8474 | 0 | 0 | 0 | 0 |  | ASXY-TI2S | hla | 2370 | 0.0788 | 0 | 0.0651 | 0 | 1 | 0
DBH-OI | nev | 2250 | 0 | 0.0762 | 0 | 0 | 0 | 0 |  | ASXY-TI3S | hla | 2370 | 0 | 0.5857 | 0 | 0 | 0 | 0
TOTAL | nev | 2250 | 9.0269 | 54.1895 | 9.5511 | 0 | 6.3721 | 0 |  | ASZ | hla | 2370 | 0.1577 | 0 | 0.1303 | 0 | 1 | 0
[10 empty] | MBXY-TI1S | hla | 2370 | 0 | 0 | 0 | 0 | 0 | 0
| MD | sigHS | sigLA | sigAH | corrHL | corrHA | corrLA |  |  | MBXY-TI2S | hla | 2370 | 0 | 3.5987 | 0 | 0 | 0 | 0
DRFR | hla | 2250 | 0.0576 | 0 | 0.3539 | 0 | -0.0017 | 0 |  | MBZ | hla | 2370 | 0 | 0 | 0 | 0 | 0 | 0
DSFS | hla | 2250 | 0.9816 | 0 | 0.5431 | 0 | -1 | 0 |  | MSXY-TI1S | hla | 2370 | 0 | 0 | 0 | 0 | 0 | 0
DSTG | hla | 2250 | 0.7284 | 0 | 0.5787 | 0 | -1 | 0 |  | MSXY-TI2S | hla | 2370 | 0 | 0 | 0 | 0 | 0 | 0
ABXY-TI1S | hla | 2250 | 0.1558 | 0 | 0.156 | 0 | -1 | 0 |  | MSXY-TI3S | hla | 2370 | 0 | 1.8741 | 0 | 0 | 0 | 0
ABXY-TI2S | hla | 2250 | 0 | 0.7875 | 0 | 0 | 0 | 0 |  | MSZ | hla | 2370 | 0 | 0 | 0 | 0 | 0 | 0
ABZ | hla | 2250 | 0.2532 | 0 | 0.1445 | 0 | 1 | 0 |  | DECR | hla | 2370 | 0 | 0.2506 | 0 | 0 | 0 | 0
ASXY-TI1S | hla | 2250 | 0.1103 | 0 | 0.0889 | 0 | 1 | 0 |  | DBHR | hla | 2370 | 0 | 0.4396 | 0 | 0 | 0 | 0
ASXY-TI2S | hla | 2250 | 0.078 | 0 | 0.0629 | 0 | 1 | 0 |  | AMIL | hla | 2370 | 0 | 0 | 0 | 0 | 0 | 0
ASXY-TI3S | hla | 2250 | 0 | 0.5012 | 0 | 0 | 0 | 0 |  | XYM1 | hla | 2370 | 1.2735 | 0 | 0.6502 | 0 | 1 | 0
ASZ | hla | 2250 | 0.156 | 0 | 0.1258 | 0 | 1 | 0 |  | XYM2 | hla | 2370 | 0 | 1.5344 | 0 | 0 | 0 | 0
MBXY-TI1S | hla | 2250 | 0 | 0 | 0 | 0 | 0 | 0 |  | XCLA | hla | 2370 | 0 | 0.7643 | 0 | 0 | 0 | 0
MBXY-TI2S | hla | 2250 | 0 | 3.1095 | 0 | 0 | 0 | 0 |  | XCLH | hla | 2370 | 0.8502 | 0 | 0.9119 | 0 | 0.585 | 0
MBZ | hla | 2250 | 0 | 0 | 0 | 0 | 0 | 0 |  | DEC-U | hla | 2370 | 0 | 1.6878 | 0 | 0 | 0 | 0
MSXY-TI1S | hla | 2250 | 0 | 0 | 0 | 0 | 0 | 0 |  | DEC-CI | hla | 2370 | 0 | 1.381 | 0 | 0 | 0 | 0
MSXY-TI2S | hla | 2250 | 0 | 0 | 0 | 0 | 0 | 0 |  | DBH-U | hla | 2370 | 0 | 1.1405 | 0 | 0 | 0 | 0
MSXY-TI3S | hla | 2250 | 0 | 1.6039 | 0 | 0 | 0 | 0 |  | DBH-CI | hla | 2370 | 0 | 0.6391 | 0 | 0 | 0 | 0
MSZ | hla | 2250 | 0 | 0 | 0 | 0 | 0 | 0 |  | SAGE | hla | 2370 | 3.0607 | 0 | 2.1563 | 0 | 1 | 0
DECR | hla | 2250 | 0 | 0.2278 | 0 | 0 | 0 | 0 |  | XYM3E | hla | 2370 | 0.4226 | 0 | 1.119 | 0 | 0.5797 | 0
DBHR | hla | 2250 | 0 | 0.3997 | 0 | 0 | 0 | 0 |  | XYM4E | hla | 2370 | 0 | 1.1961 | 0 | 0 | 0 | 0
AMIL | hla | 2250 | 0 | 0 | 0 | 0 | 0 | 0 |  | DEC-OI | hla | 2370 | 0 | 0.7672 | 0 | 0 | 0 | 0
XYM1 | hla | 2250 | 1.0834 | 0 | 0.6181 | 0 | 1 | 0 |  | DBH-OI | hla | 2370 | 0 | 0.3194 | 0 | 0 | 0 | 0
XYM2 | hla | 2250 | 0 | 1.3258 | 0 | 0 | 0 | 0 |  | TOTAL | hla | 2370 | 3.6883 | 5.4262 | 2.8423 | 0 | 0.6842 | 0
XCLA | hla | 2250 | 0 | 0.7447 | 0 | 0 | 0 | 0 |  | ***************************************************************************************************************
XCLH | hla | 2250 | 0.8402 | 0 | 0.8973 | 0 | 0.6066 | 0 |  |  | MD | INC | AZT | TF | TVD | MODE
DEC-U | hla | 2250 | 0 | 2.1213 | 0 | 0 | 0 | 0 |  | SURVEY | 2400 | 85 | 180 | 0 | 1867.18 | Static
DEC-OS | hla | 2250 | 0 | 3.182 | 0 | 0 | 0 | 0 |  |  | MD | NN | EE | VV | NE | NV | EV
DBH-U | hla | 2250 | 0 | 1.8222 | 0 | 0 | 0 | 0 |  | DRFR | nev | 2400 | 0.1249 | 0 | 0.0039 | 0 | -0.0085 | 0
DBH-OS | hla | 2250 | 0 | 2.6043 | 0 | 0 | 0 | 0 |  | DSFS | nev | 2400 | 0.2591 | 0 | 1.0932 | 0 | -0.5323 | 0
SAGE | hla | 2250 | 2.704 | 0 | 2.0769 | 0 | 1 | 0 |  | DSTG | nev | 2400 | 0.322 | 0 | 0.6363 | 0 | -0.4527 | 0
XYM3E | hla | 2250 | 0.4412 | 0 | 1.1114 | 0 | 0.6219 | 0 |  | ABXY-TI1S | nev | 2400 | 0.0186 | 0 | 0.0318 | 0 | -0.0243 | 0
XYM4E | hla | 2250 | 0 | 1.1958 | 0 | 0 | 0 | 0 |  | ABXY-TI2S | nev | 2400 | 0 | 0.9224 | 0 | 0 | 0 | 0
DEC-OH | hla | 2250 | 0 | 2.6517 | 0 | 0 | 0 | 0 |  | ABZ | nev | 2400 | 0.0318 | 0 | 0.0873 | 0 | 0.0527 | 0
DEC-OI | hla | 2250 | 0 | 0.6629 | 0 | 0 | 0 | 0 |  | ASXY-TI1S | nev | 2400 | 0.0103 | 0 | 0.0108 | 0 | 0.0106 | 0
DBH-OH | hla | 2250 | 0 | 2.2017 | 0 | 0 | 0 | 0 |  | ASXY-TI2S | nev | 2400 | 0.0052 | 0 | 0.0054 | 0 | 0.0053 | 0
DBH-OI | hla | 2250 | 0 | 0.276 | 0 | 0 | 0 | 0 |  | ASXY-TI3S | nev | 2400 | 0 | 0.3682 | 0 | 0 | 0 | 0
TOTAL | hla | 2250 | 3.3188 | 7.3614 | 2.7502 | 0 | 0.6727 | 0 |  | ASZ | nev | 2400 | 0.0206 | 0 | 0.0216 | 0 | 0.0211 | 0
*************************************************************************************************************** | [9 empty] | MBXY-TI1S | nev | 2400 | 0 | 0 | 0 | 0 | 0 | 0
| MD | INC | AZT | TF | TVD | MODE |  |  |  | MBXY-TI2S | nev | 2400 | 0 | 13.8457 | 0 | 0 | 0 | 0
SURVEY | 2280 | 85 | 180 | 0 | 1856.72 | Static |  |  |  | MBZ | nev | 2400 | 0 | 0 | 0 | 0 | 0 | 0
| MD | NN | EE | VV | NE | NV | EV |  |  | MSXY-TI1S | nev | 2400 | 0 | 0 | 0 | 0 | 0 | 0
DRFR | nev | 2280 | 0.1245 | 0 | 0.0042 | 0 | -0.0103 | 0 |  | MSXY-TI2S | nev | 2400 | 0 | 0 | 0 | 0 | 0 | 0
DSFS | nev | 2280 | 0.1955 | 0 | 1.081 | 0 | -0.4597 | 0 |  | MSXY-TI3S | nev | 2400 | 0 | 3.7699 | 0 | 0 | 0 | 0
DSTG | nev | 2280 | 0.2558 | 0 | 0.6277 | 0 | -0.4007 | 0 |  | MSZ | nev | 2400 | 0 | 0 | 0 | 0 | 0 | 0
ABXY-TI1S | nev | 2280 | 0.0187 | 0 | 0.0303 | 0 | -0.0238 | 0 |  | DECR | nev | 2400 | 0 | 0.0655 | 0 | 0 | 0 | 0
ABXY-TI2S | nev | 2280 | 0 | 0.676 | 0 | 0 | 0 | 0 |  | DBHR | nev | 2400 | 0 | 0.2016 | 0 | 0 | 0 | 0
ABZ | nev | 2280 | 0.0303 | 0 | 0.0609 | 0 | 0.043 | 0 |  | AMIL | nev | 2400 | 0 | 0 | 0 | 0 | 0 | 0
ASXY-TI1S | nev | 2280 | 0.0102 | 0 | 0.0101 | 0 | 0.0102 | 0 |  | XYM1 | nev | 2400 | 0.5826 | 0 | 1.5976 | 0 | 0.9647 | 0
ASXY-TI2S | nev | 2280 | 0.0051 | 0 | 0.005 | 0 | 0.0051 | 0 |  | XYM2 | nev | 2400 | 0 | 2.5172 | 0 | 0 | 0 | 0
ASXY-TI3S | nev | 2280 | 0 | 0.2729 | 0 | 0 | 0 | 0 |  | XCLA | nev | 2400 | 0 | 0.5916 | 0 | 0 | 0 | 0
ASZ | nev | 2280 | 0.0205 | 0 | 0.0201 | 0 | 0.0203 | 0 |  | XCLH | nev | 2400 | 0.9096 | 0 | 0.6523 | 0 | 0.4379 | 0
MBXY-TI1S | nev | 2280 | 0 | 0 | 0 | 0 | 0 | 0 |  | DEC-U | nev | 2400 | 0 | 3.0458 | 0 | 0 | 0 | 0
MBXY-TI2S | nev | 2280 | 0 | 10.4436 | 0 | 0 | 0 | 0 |  | DEC-CI | nev | 2400 | 0 | 2.0389 | 0 | 0 | 0 | 0
MBZ | nev | 2280 | 0 | 0 | 0 | 0 | 0 | 0 |  | DBH-U | nev | 2400 | 0 | 1.3907 | 0 | 0 | 0 | 0
MSXY-TI1S | nev | 2280 | 0 | 0 | 0 | 0 | 0 | 0 |  | DBH-CI | nev | 2400 | 0 | 0.4367 | 0 | 0 | 0 | 0
MSXY-TI2S | nev | 2280 | 0 | 0 | 0 | 0 | 0 | 0 |  | SAGE | nev | 2400 | 5.8756 | 0 | 8.7934 | 0 | 7.188 | 0
MSXY-TI3S | nev | 2280 | 0 | 2.794 | 0 | 0 | 0 | 0 |  | XYM3E | nev | 2400 | 1.2916 | 0 | 0.1394 | 0 | 0.1768 | 0
MSZ | nev | 2280 | 0 | 0 | 0 | 0 | 0 | 0 |  | XYM4E | nev | 2400 | 0 | 1.431 | 0 | 0 | 0 | 0
DECR | nev | 2280 | 0 | 0.0546 | 0 | 0 | 0 | 0 |  | DEC-OI | nev | 2400 | 0 | 0.6293 | 0 | 0 | 0 | 0
DBHR | nev | 2280 | 0 | 0.1681 | 0 | 0 | 0 | 0 |  | DBH-OI | nev | 2400 | 0 | 0.1091 | 0 | 0 | 0 | 0
AMIL | nev | 2280 | 0 | 0 | 0 | 0 | 0 | 0 |  | TOTAL | nev | 2400 | 9.452 | 31.3637 | 13.0729 | 0 | 7.8393 | 0
XYM1 | nev | 2280 | 0.5551 | 0 | 1.1154 | 0 | 0.7869 | 0
XYM2 | nev | 2280 | 0 | 1.8987 | 0 | 0 | 0 | 0 |  |  | MD | sigHS | sigLA | sigAH | corrHL | corrHA | corrLA
XCLA | nev | 2280 | 0 | 0.562 | 0 | 0 | 0 | 0 |  | DRFR | hla | 2400 | 0.0575 | 0 | 0.3542 | 0 | 0.1039 | 0
XCLH | nev | 2280 | 0.9094 | 0 | 0.6229 | 0 | 0.4353 | 0 |  | DSFS | hla | 2400 | 0.9972 | 0 | 0.5983 | 0 | -1 | 0
DEC-U | nev | 2280 | 0 | 4.8606 | 0 | 0 | 0 | 0 |  | DSTG | hla | 2400 | 0.7452 | 0 | 0.6348 | 0 | -1 | 0
DEC-OS | nev | 2280 | 0 | 10.9364 | 0 | 0 | 0 | 0 |  | ABXY-TI1S | hla | 2400 | 0.1658 | 0 | 0.1513 | 0 | -1 | 0
DBH-U | nev | 2280 | 0 | 3.5865 | 0 | 0 | 0 | 0 |  | ABXY-TI2S | hla | 2400 | 0 | 0.9604 | 0 | 0 | 0 | 0
DBH-OS | nev | 2280 | 0 | 7.3258 | 0 | 0 | 0 | 0 |  | ABZ | hla | 2400 | 0.3098 | 0 | 0.152 | 0 | 1 | 0
SAGE | nev | 2280 | 5.7002 | 0 | 6.4948 | 0 | 6.0845 | 0 |  | ASXY-TI1S | hla | 2400 | 0.1124 | 0 | 0.0921 | 0 | 1 | 0
XYM3E | nev | 2280 | 1.2916 | 0 | 0.1386 | 0 | 0.1767 | 0 |  | ASXY-TI2S | hla | 2400 | 0.0795 | 0 | 0.0651 | 0 | 1 | 0
XYM4E | nev | 2280 | 0 | 1.4302 | 0 | 0 | 0 | 0 |  | ASXY-TI3S | hla | 2400 | 0 | 0.6068 | 0 | 0 | 0 | 0
DEC-OH | nev | 2280 | 0 | 7.5947 | 0 | 0 | 0 | 0 |  | ASZ | hla | 2400 | 0.159 | 0 | 0.1303 | 0 | 1 | 0
DEC-OI | nev | 2280 | 0 | 0.4747 | 0 | 0 | 0 | 0 |  | MBXY-TI1S | hla | 2400 | 0 | 0 | 0 | 0 | 0 | 0
DBH-OH | nev | 2280 | 0 | 5.2357 | 0 | 0 | 0 | 0 |  | MBXY-TI2S | hla | 2400 | 0 | 3.721 | 0 | 0 | 0 | 0
DBH-OI | nev | 2280 | 0 | 0.0823 | 0 | 0 | 0 | 0 |  | MBZ | hla | 2400 | 0 | 0 | 0 | 0 | 0 | 0
TOTAL | nev | 2280 | 9.1169 | 58.3967 | 10.211 | 0 | 6.6675 | 0 |  | MSXY-TI1S | hla | 2400 | 0 | 0 | 0 | 0 | 0 | 0
[10 empty] | MSXY-TI2S | hla | 2400 | 0 | 0 | 0 | 0 | 0 | 0
| MD | sigHS | sigLA | sigAH | corrHL | corrHA | corrLA |  |  | MSXY-TI3S | hla | 2400 | 0 | 1.9416 | 0 | 0 | 0 | 0
DRFR | hla | 2280 | 0.0575 | 0 | 0.3541 | 0 | 0.0163 | 0 |  | MSZ | hla | 2400 | 0 | 0 | 0 | 0 | 0 | 0
DSFS | hla | 2280 | 0.9972 | 0 | 0.5311 | 0 | -1 | 0 |  | DECR | hla | 2400 | 0 | 0.2559 | 0 | 0 | 0 | 0
DSTG | hla | 2280 | 0.7452 | 0 | 0.5729 | 0 | -1 | 0 |  | DBHR | hla | 2400 | 0 | 0.449 | 0 | 0 | 0 | 0
ABXY-TI1S | hla | 2280 | 0.1616 | 0 | 0.1513 | 0 | -1 | 0 |  | AMIL | hla | 2400 | 0 | 0 | 0 | 0 | 0 | 0
ABXY-TI2S | hla | 2280 | 0 | 0.8222 | 0 | 0 | 0 | 0 |  | XYM1 | hla | 2400 | 1.3257 | 0 | 0.6502 | 0 | 1 | 0
ABZ | hla | 2280 | 0.2611 | 0 | 0.152 | 0 | 1 | 0 |  | XYM2 | hla | 2400 | 0 | 1.5866 | 0 | 0 | 0 | 0
ASXY-TI1S | hla | 2280 | 0.1087 | 0 | 0.0921 | 0 | 1 | 0 |  | XCLA | hla | 2400 | 0 | 0.7692 | 0 | 0 | 0 | 0
ASXY-TI2S | hla | 2280 | 0.0769 | 0 | 0.0651 | 0 | 1 | 0 |  | XCLH | hla | 2400 | 0.8545 | 0 | 0.9119 | 0 | 0.5821 | 0
ASXY-TI3S | hla | 2280 | 0 | 0.5224 | 0 | 0 | 0 | 0 |  | DEC-U | hla | 2400 | 0 | 1.7452 | 0 | 0 | 0 | 0
ASZ | hla | 2280 | 0.1538 | 0 | 0.1303 | 0 | 1 | 0 |  | DEC-CI | hla | 2400 | 0 | 1.4279 | 0 | 0 | 0 | 0
MBXY-TI1S | hla | 2280 | 0 | 0 | 0 | 0 | 0 | 0 |  | DBH-U | hla | 2400 | 0 | 1.1793 | 0 | 0 | 0 | 0
MBXY-TI2S | hla | 2280 | 0 | 3.2317 | 0 | 0 | 0 | 0 |  | DBH-CI | hla | 2400 | 0 | 0.6609 | 0 | 0 | 0 | 0
MBZ | hla | 2280 | 0 | 0 | 0 | 0 | 0 | 0 |  | SAGE | hla | 2400 | 3.1653 | 0 | 2.1563 | 0 | 1 | 0
MSXY-TI1S | hla | 2280 | 0 | 0 | 0 | 0 | 0 | 0 |  | XYM3E | hla | 2400 | 0.4229 | 0 | 1.119 | 0 | 0.5794 | 0
MSXY-TI2S | hla | 2280 | 0 | 0 | 0 | 0 | 0 | 0 |  | XYM4E | hla | 2400 | 0 | 1.1962 | 0 | 0 | 0 | 0
MSXY-TI3S | hla | 2280 | 0 | 1.6715 | 0 | 0 | 0 | 0 |  | DEC-OI | hla | 2400 | 0 | 0.7933 | 0 | 0 | 0 | 0
MSZ | hla | 2280 | 0 | 0 | 0 | 0 | 0 | 0 |  | DBH-OI | hla | 2400 | 0 | 0.3303 | 0 | 0 | 0 | 0
DECR | hla | 2280 | 0 | 0.2337 | 0 | 0 | 0 | 0 |  | TOTAL | hla | 2400 | 3.7956 | 5.6003 | 2.8493 | 0 | 0.6848 | 0
DBHR | hla | 2280 | 0 | 0.41 | 0 | 0 | 0 | 0 |  | ***************************************************************************************************************
AMIL | hla | 2280 | 0 | 0 | 0 | 0 | 0 | 0 |  |  | MD | INC | AZT | TF | TVD | MODE
XYM1 | hla | 2280 | 1.117 | 0 | 0.6502 | 0 | 1 | 0 |  | SURVEY | 2430 | 85 | 180 | 0 | 1869.79 | Static
XYM2 | hla | 2280 | 0 | 1.3779 | 0 | 0 | 0 | 0 |  |  | MD | NN | EE | VV | NE | NV | EV
XCLA | hla | 2280 | 0 | 0.7497 | 0 | 0 | 0 | 0 |  | DRFR | nev | 2430 | 0.1249 | 0 | 0.0039 | 0 | -0.0085 | 0
XCLH | hla | 2280 | 0.837 | 0 | 0.9119 | 0 | 0.5942 | 0 |  | DSFS | nev | 2430 | 0.2765 | 0 | 1.0963 | 0 | -0.5505 | 0
DEC-U | hla | 2280 | 0 | 2.2047 | 0 | 0 | 0 | 0 |  | DSTG | nev | 2430 | 0.3399 | 0 | 0.6385 | 0 | -0.4659 | 0
DEC-OS | hla | 2280 | 0 | 3.307 | 0 | 0 | 0 | 0 |  | ABXY-TI1S | nev | 2430 | 0.0186 | 0 | 0.0322 | 0 | -0.0244 | 0
DBH-U | hla | 2280 | 0 | 1.8938 | 0 | 0 | 0 | 0 |  | ABXY-TI2S | nev | 2430 | 0 | 0.99 | 0 | 0 | 0 | 0
DBH-OS | hla | 2280 | 0 | 2.7066 | 0 | 0 | 0 | 0 |  | ABZ | nev | 2430 | 0.0322 | 0 | 0.0946 | 0 | 0.0552 | 0
SAGE | hla | 2280 | 2.7469 | 0 | 2.1563 | 0 | 1 | 0 |  | ASXY-TI1S | nev | 2430 | 0.0103 | 0 | 0.011 | 0 | 0.0107 | 0
XYM3E | hla | 2280 | 0.422 | 0 | 1.119 | 0 | 0.5806 | 0 |  | ASXY-TI2S | nev | 2430 | 0.0052 | 0 | 0.0055 | 0 | 0.0053 | 0
XYM4E | hla | 2280 | 0 | 1.1959 | 0 | 0 | 0 | 0 |  | ASXY-TI3S | nev | 2430 | 0 | 0.3942 | 0 | 0 | 0 | 0
DEC-OH | hla | 2280 | 0 | 2.7559 | 0 | 0 | 0 | 0 |  | ASZ | nev | 2430 | 0.0207 | 0 | 0.022 | 0 | 0.0213 | 0
DEC-OI | hla | 2280 | 0 | 0.689 | 0 | 0 | 0 | 0 |  | MBXY-TI1S | nev | 2430 | 0 | 0 | 0 | 0 | 0 | 0
DBH-OH | hla | 2280 | 0 | 2.2882 | 0 | 0 | 0 | 0 |  | MBXY-TI2S | nev | 2430 | 0 | 14.7711 | 0 | 0 | 0 | 0
DBH-OI | hla | 2280 | 0 | 0.2868 | 0 | 0 | 0 | 0 |  | MBZ | nev | 2430 | 0 | 0 | 0 | 0 | 0 | 0
TOTAL | hla | 2280 | 3.3705 | 7.6418 | 2.8227 | 0 | 0.6802 | 0 |  | MSXY-TI1S | nev | 2430 | 0 | 0 | 0 | 0 | 0 | 0
*************************************************************************************************************** | [9 empty] | MSXY-TI2S | nev | 2430 | 0 | 0 | 0 | 0 | 0 | 0
| MD | INC | AZT | TF | TVD | MODE |  |  |  | MSXY-TI3S | nev | 2430 | 0 | 4.0366 | 0 | 0 | 0 | 0
SURVEY | 2310 | 85 | 180 | 0 | 1859.33 | Static |  |  |  | MSZ | nev | 2430 | 0 | 0 | 0 | 0 | 0 | 0
| MD | NN | EE | VV | NE | NV | EV |  |  | DECR | nev | 2430 | 0 | 0.0682 | 0 | 0 | 0 | 0
DRFR | nev | 2310 | 0.1249 | 0 | 0.0039 | 0 | -0.0085 | 0 |  | DBHR | nev | 2430 | 0 | 0.21 | 0 | 0 | 0 | 0
DSFS | nev | 2310 | 0.2105 | 0 | 1.0841 | 0 | -0.4777 | 0 |  | AMIL | nev | 2430 | 0 | 0 | 0 | 0 | 0 | 0
DSTG | nev | 2310 | 0.2716 | 0 | 0.6299 | 0 | -0.4136 | 0 |  | XYM1 | nev | 2430 | 0.5895 | 0 | 1.7316 | 0 | 1.0104 | 0
ABXY-TI1S | nev | 2310 | 0.0187 | 0 | 0.0307 | 0 | -0.0239 | 0 |  | XYM2 | nev | 2430 | 0 | 2.6854 | 0 | 0 | 0 | 0
ABXY-TI2S | nev | 2310 | 0 | 0.734 | 0 | 0 | 0 | 0 |  | XCLA | nev | 2430 | 0 | 0.599 | 0 | 0 | 0 | 0
ABZ | nev | 2310 | 0.0307 | 0 | 0.0671 | 0 | 0.0454 | 0 |  | XCLH | nev | 2430 | 0.9097 | 0 | 0.6596 | 0 | 0.4385 | 0
ASXY-TI1S | nev | 2310 | 0.0103 | 0 | 0.0102 | 0 | 0.0103 | 0 |  | DEC-U | nev | 2430 | 0 | 3.2494 | 0 | 0 | 0 | 0
ASXY-TI2S | nev | 2310 | 0.0051 | 0 | 0.0051 | 0 | 0.0051 | 0 |  | DEC-CI | nev | 2430 | 0 | 2.1752 | 0 | 0 | 0 | 0
ASXY-TI3S | nev | 2310 | 0 | 0.2953 | 0 | 0 | 0 | 0 |  | DBH-U | nev | 2430 | 0 | 1.4837 | 0 | 0 | 0 | 0
ASZ | nev | 2310 | 0.0205 | 0 | 0.0205 | 0 | 0.0205 | 0 |  | DBH-CI | nev | 2430 | 0 | 0.4659 | 0 | 0 | 0 | 0
MBXY-TI1S | nev | 2310 | 0 | 0 | 0 | 0 | 0 | 0 |  | SAGE | nev | 2430 | 5.9199 | 0 | 9.4224 | 0 | 7.4686 | 0
MBXY-TI2S | nev | 2310 | 0 | 11.2492 | 0 | 0 | 0 | 0 |  | XYM3E | nev | 2430 | 1.2916 | 0 | 0.1395 | 0 | 0.1768 | 0
MBZ | nev | 2310 | 0 | 0 | 0 | 0 | 0 | 0 |  | XYM4E | nev | 2430 | 0 | 1.4311 | 0 | 0 | 0 | 0
MSXY-TI1S | nev | 2310 | 0 | 0 | 0 | 0 | 0 | 0 |  | DEC-OI | nev | 2430 | 0 | 0.6714 | 0 | 0 | 0 | 0
MSXY-TI2S | nev | 2310 | 0 | 0 | 0 | 0 | 0 | 0 |  | DBH-OI | nev | 2430 | 0 | 0.1164 | 0 | 0 | 0 | 0
MSXY-TI3S | nev | 2310 | 0 | 3.0243 | 0 | 0 | 0 | 0 |  | TOTAL | nev | 2430 | 9.5389 | 33.3477 | 13.8571 | 0 | 8.1375 | 0
MSZ | nev | 2310 | 0 | 0 | 0 | 0 | 0 | 0
DECR | nev | 2310 | 0 | 0.0573 | 0 | 0 | 0 | 0 |  |  | MD | sigHS | sigLA | sigAH | corrHL | corrHA | corrLA
DBHR | nev | 2310 | 0 | 0.1765 | 0 | 0 | 0 | 0 |  | DRFR | hla | 2430 | 0.0575 | 0 | 0.3542 | 0 | 0.1039 | 0
AMIL | nev | 2310 | 0 | 0 | 0 | 0 | 0 | 0 |  | DSFS | hla | 2430 | 0.9972 | 0 | 0.6151 | 0 | -1 | 0
XYM1 | nev | 2310 | 0.5619 | 0 | 1.2278 | 0 | 0.8306 | 0 |  | DSTG | hla | 2430 | 0.7452 | 0 | 0.6504 | 0 | -1 | 0
XYM2 | nev | 2310 | 0 | 2.0451 | 0 | 0 | 0 | 0 |  | ABXY-TI1S | hla | 2430 | 0.1669 | 0 | 0.1513 | 0 | -1 | 0
XCLA | nev | 2310 | 0 | 0.5694 | 0 | 0 | 0 | 0 |  | ABXY-TI2S | hla | 2430 | 0 | 0.995 | 0 | 0 | 0 | 0
XCLH | nev | 2310 | 0.9095 | 0 | 0.6302 | 0 | 0.436 | 0 |  | ABZ | hla | 2430 | 0.322 | 0 | 0.152 | 0 | 1 | 0
DEC-U | nev | 2310 | 0 | 5.2356 | 0 | 0 | 0 | 0 |  | ASXY-TI1S | hla | 2430 | 0.1133 | 0 | 0.0921 | 0 | 1 | 0
DEC-OS | nev | 2310 | 0 | 11.7801 | 0 | 0 | 0 | 0 |  | ASXY-TI2S | hla | 2430 | 0.0801 | 0 | 0.0651 | 0 | 1 | 0
DBH-U | nev | 2310 | 0 | 3.8631 | 0 | 0 | 0 | 0 |  | ASXY-TI3S | hla | 2430 | 0 | 0.6279 | 0 | 0 | 0 | 0
DBH-OS | nev | 2310 | 0 | 7.8909 | 0 | 0 | 0 | 0 |  | ASZ | hla | 2430 | 0.1603 | 0 | 0.1303 | 0 | 1 | 0
SAGE | nev | 2310 | 5.7438 | 0 | 7.0368 | 0 | 6.3575 | 0 |  | MBXY-TI1S | hla | 2430 | 0 | 0 | 0 | 0 | 0 | 0
XYM3E | nev | 2310 | 1.2916 | 0 | 0.1388 | 0 | 0.1767 | 0 |  | MBXY-TI2S | hla | 2430 | 0 | 3.8433 | 0 | 0 | 0 | 0
XYM4E | nev | 2310 | 0 | 1.4304 | 0 | 0 | 0 | 0 |  | MBZ | hla | 2430 | 0 | 0 | 0 | 0 | 0 | 0
DEC-OH | nev | 2310 | 0 | 8.1806 | 0 | 0 | 0 | 0 |  | MSXY-TI1S | hla | 2430 | 0 | 0 | 0 | 0 | 0 | 0
DEC-OI | nev | 2310 | 0 | 0.5113 | 0 | 0 | 0 | 0 |  | MSXY-TI2S | hla | 2430 | 0 | 0 | 0 | 0 | 0 | 0
DBH-OH | nev | 2310 | 0 | 5.6396 | 0 | 0 | 0 | 0 |  | MSXY-TI3S | hla | 2430 | 0 | 2.0091 | 0 | 0 | 0 | 0
DBH-OI | nev | 2310 | 0 | 0.0886 | 0 | 0 | 0 | 0 |  | MSZ | hla | 2430 | 0 | 0 | 0 | 0 | 0 | 0
TOTAL | nev | 2310 | 9.199 | 62.7714 | 10.8851 | 0 | 6.9584 | 0 |  | DECR | hla | 2430 | 0 | 0.2612 | 0 | 0 | 0 | 0
[10 empty] | DBHR | hla | 2430 | 0 | 0.4582 | 0 | 0 | 0 | 0
| MD | sigHS | sigLA | sigAH | corrHL | corrHA | corrLA |  |  | AMIL | hla | 2430 | 0 | 0 | 0 | 0 | 0 | 0
DRFR | hla | 2310 | 0.0575 | 0 | 0.3542 | 0 | 0.1039 | 0 |  | XYM1 | hla | 2430 | 1.3778 | 0 | 0.6502 | 0 | 1 | 0
DSFS | hla | 2310 | 0.9972 | 0 | 0.5479 | 0 | -1 | 0 |  | XYM2 | hla | 2430 | 0 | 1.6387 | 0 | 0 | 0 | 0
DSTG | hla | 2310 | 0.7452 | 0 | 0.5883 | 0 | -1 | 0 |  | XCLA | hla | 2430 | 0 | 0.774 | 0 | 0 | 0 | 0
ABXY-TI1S | hla | 2310 | 0.1626 | 0 | 0.1513 | 0 | -1 | 0 |  | XCLH | hla | 2430 | 0.8589 | 0 | 0.9119 | 0 | 0.5791 | 0
ABXY-TI2S | hla | 2310 | 0 | 0.8568 | 0 | 0 | 0 | 0 |  | DEC-U | hla | 2430 | 0 | 1.8026 | 0 | 0 | 0 | 0
ABZ | hla | 2310 | 0.2732 | 0 | 0.152 | 0 | 1 | 0 |  | DEC-CI | hla | 2430 | 0 | 1.4749 | 0 | 0 | 0 | 0
ASXY-TI1S | hla | 2310 | 0.1096 | 0 | 0.0921 | 0 | 1 | 0 |  | DBH-U | hla | 2430 | 0 | 1.2181 | 0 | 0 | 0 | 0
ASXY-TI2S | hla | 2310 | 0.0775 | 0 | 0.0651 | 0 | 1 | 0 |  | DBH-CI | hla | 2430 | 0 | 0.6826 | 0 | 0 | 0 | 0
ASXY-TI3S | hla | 2310 | 0 | 0.5435 | 0 | 0 | 0 | 0 |  | SAGE | hla | 2430 | 3.27 | 0 | 2.1563 | 0 | 1 | 0
ASZ | hla | 2310 | 0.1551 | 0 | 0.1303 | 0 | 1 | 0 |  | XYM3E | hla | 2430 | 0.4231 | 0 | 1.119 | 0 | 0.5791 | 0
MBXY-TI1S | hla | 2310 | 0 | 0 | 0 | 0 | 0 | 0 |  | XYM4E | hla | 2430 | 0 | 1.1963 | 0 | 0 | 0 | 0
MBXY-TI2S | hla | 2310 | 0 | 3.354 | 0 | 0 | 0 | 0 |  | DEC-OI | hla | 2430 | 0 | 0.8194 | 0 | 0 | 0 | 0
MBZ | hla | 2310 | 0 | 0 | 0 | 0 | 0 | 0 |  | DBH-OI | hla | 2430 | 0 | 0.3411 | 0 | 0 | 0 | 0
MSXY-TI1S | hla | 2310 | 0 | 0 | 0 | 0 | 0 | 0 |  | TOTAL | hla | 2430 | 3.9035 | 5.7747 | 2.8563 | 0 | 0.6851 | 0
MSXY-TI2S | hla | 2310 | 0 | 0 | 0 | 0 | 0 | 0 |  | ***************************************************************************************************************
MSXY-TI3S | hla | 2310 | 0 | 1.7391 | 0 | 0 | 0 | 0 |  |  | MD | INC | AZT | TF | TVD | MODE
MSZ | hla | 2310 | 0 | 0 | 0 | 0 | 0 | 0 |  | SURVEY | 2460 | 85 | 180 | 0 | 1872.41 | Static
DECR | hla | 2310 | 0 | 0.2395 | 0 | 0 | 0 | 0 |  |  | MD | NN | EE | VV | NE | NV | EV
DBHR | hla | 2310 | 0 | 0.4201 | 0 | 0 | 0 | 0 |  | DRFR | nev | 2460 | 0.1249 | 0 | 0.0039 | 0 | -0.0085 | 0
AMIL | hla | 2310 | 0 | 0 | 0 | 0 | 0 | 0 |  | DSFS | nev | 2460 | 0.2943 | 0 | 1.0994 | 0 | -0.5688 | 0
XYM1 | hla | 2310 | 1.1692 | 0 | 0.6502 | 0 | 1 | 0 |  | DSTG | nev | 2460 | 0.3583 | 0 | 0.6407 | 0 | -0.4791 | 0
XYM2 | hla | 2310 | 0 | 1.4301 | 0 | 0 | 0 | 0 |  | ABXY-TI1S | nev | 2460 | 0.0185 | 0 | 0.0326 | 0 | -0.0246 | 0
XCLA | hla | 2310 | 0 | 0.7546 | 0 | 0 | 0 | 0 |  | ABXY-TI2S | nev | 2460 | 0 | 1.06 | 0 | 0 | 0 | 0
XCLH | hla | 2310 | 0.8414 | 0 | 0.9119 | 0 | 0.5911 | 0 |  | ABZ | nev | 2460 | 0.0326 | 0 | 0.1022 | 0 | 0.0577 | 0
DEC-U | hla | 2310 | 0 | 2.2881 | 0 | 0 | 0 | 0 |  | ASXY-TI1S | nev | 2460 | 0.0103 | 0 | 0.0112 | 0 | 0.0108 | 0
DEC-OS | hla | 2310 | 0 | 3.4322 | 0 | 0 | 0 | 0 |  | ASXY-TI2S | nev | 2460 | 0.0052 | 0 | 0.0056 | 0 | 0.0054 | 0
DBH-U | hla | 2310 | 0 | 1.9655 | 0 | 0 | 0 | 0 |  | ASXY-TI3S | nev | 2460 | 0 | 0.4211 | 0 | 0 | 0 | 0
DBH-OS | hla | 2310 | 0 | 2.8091 | 0 | 0 | 0 | 0 |  | ASZ | nev | 2460 | 0.0207 | 0 | 0.0224 | 0 | 0.0215 | 0
SAGE | hla | 2310 | 2.8515 | 0 | 2.1563 | 0 | 1 | 0 |  | MBXY-TI1S | nev | 2460 | 0 | 0 | 0 | 0 | 0 | 0
XYM3E | hla | 2310 | 0.4222 | 0 | 1.119 | 0 | 0.5803 | 0 |  | MBXY-TI2S | nev | 2460 | 0 | 15.7264 | 0 | 0 | 0 | 0
XYM4E | hla | 2310 | 0 | 1.196 | 0 | 0 | 0 | 0 |  | MBZ | nev | 2460 | 0 | 0 | 0 | 0 | 0 | 0
DEC-OH | hla | 2310 | 0 | 2.8602 | 0 | 0 | 0 | 0 |  | MSXY-TI1S | nev | 2460 | 0 | 0 | 0 | 0 | 0 | 0
DEC-OI | hla | 2310 | 0 | 0.715 | 0 | 0 | 0 | 0 |  | MSXY-TI2S | nev | 2460 | 0 | 0 | 0 | 0 | 0 | 0
DBH-OH | hla | 2310 | 0 | 2.3748 | 0 | 0 | 0 | 0 |  | MSXY-TI3S | nev | 2460 | 0 | 4.3125 | 0 | 0 | 0 | 0
DBH-OI | hla | 2310 | 0 | 0.2977 | 0 | 0 | 0 | 0 |  | MSZ | nev | 2460 | 0 | 0 | 0 | 0 | 0 | 0
TOTAL | hla | 2310 | 3.4757 | 7.9228 | 2.8291 | 0 | 0.682 | 0 |  | DECR | nev | 2460 | 0 | 0.0709 | 0 | 0 | 0 | 0
*************************************************************************************************************** | [9 empty] | DBHR | nev | 2460 | 0 | 0.2183 | 0 | 0 | 0 | 0
| MD | INC | AZT | TF | TVD | MODE |  |  |  | AMIL | nev | 2460 | 0 | 0 | 0 | 0 | 0 | 0
SURVEY | 2340 | 85 | 180 | 0 | 1861.95 | Static |  |  |  | XYM1 | nev | 2460 | 0.5965 | 0 | 1.8711 | 0 | 1.0565 | 0
| MD | NN | EE | VV | NE | NV | EV |  |  | XYM2 | nev | 2460 | 0 | 2.8591 | 0 | 0 | 0 | 0
DRFR | nev | 2340 | 0.1249 | 0 | 0.0039 | 0 | -0.0085 | 0 |  | XCLA | nev | 2460 | 0 | 0.6064 | 0 | 0 | 0 | 0
DSFS | nev | 2340 | 0.2262 | 0 | 1.0871 | 0 | -0.4959 | 0 |  | XCLH | nev | 2460 | 0.9098 | 0 | 0.667 | 0 | 0.4392 | 0
DSTG | nev | 2340 | 0.2879 | 0 | 0.632 | 0 | -0.4265 | 0 |  | DEC-U | nev | 2460 | 0 | 3.4595 | 0 | 0 | 0 | 0
ABXY-TI1S | nev | 2340 | 0.0186 | 0 | 0.0311 | 0 | -0.0241 | 0 |  | DEC-CI | nev | 2460 | 0 | 2.3159 | 0 | 0 | 0 | 0
ABXY-TI2S | nev | 2340 | 0 | 0.7944 | 0 | 0 | 0 | 0 |  | DBH-U | nev | 2460 | 0 | 1.5796 | 0 | 0 | 0 | 0
ABZ | nev | 2340 | 0.0311 | 0 | 0.0735 | 0 | 0.0478 | 0 |  | DBH-CI | nev | 2460 | 0 | 0.4961 | 0 | 0 | 0 | 0
ASXY-TI1S | nev | 2340 | 0.0103 | 0 | 0.0104 | 0 | 0.0104 | 0 |  | SAGE | nev | 2460 | 5.9644 | 0 | 10.0731 | 0 | 7.7511 | 0
ASXY-TI2S | nev | 2340 | 0.0051 | 0 | 0.0052 | 0 | 0.0052 | 0 |  | XYM3E | nev | 2460 | 1.2916 | 0 | 0.1397 | 0 | 0.1768 | 0
ASXY-TI3S | nev | 2340 | 0 | 0.3187 | 0 | 0 | 0 | 0 |  | XYM4E | nev | 2460 | 0 | 1.4313 | 0 | 0 | 0 | 0
ASZ | nev | 2340 | 0.0206 | 0 | 0.0209 | 0 | 0.0207 | 0 |  | DEC-OI | nev | 2460 | 0 | 0.7148 | 0 | 0 | 0 | 0
MBXY-TI1S | nev | 2340 | 0 | 0 | 0 | 0 | 0 | 0 |  | DBH-OI | nev | 2460 | 0 | 0.1239 | 0 | 0 | 0 | 0
MBXY-TI2S | nev | 2340 | 0 | 12.0848 | 0 | 0 | 0 | 0 |  | TOTAL | nev | 2460 | 9.6271 | 35.396 | 14.6687 | 0 | 8.4379 | 0
MBZ | nev | 2340 | 0 | 0 | 0 | 0 | 0 | 0
MSXY-TI1S | nev | 2340 | 0 | 0 | 0 | 0 | 0 | 0 |  |  | MD | sigHS | sigLA | sigAH | corrHL | corrHA | corrLA
MSXY-TI2S | nev | 2340 | 0 | 0 | 0 | 0 | 0 | 0 |  | DRFR | hla | 2460 | 0.0575 | 0 | 0.3542 | 0 | 0.1039 | 0
MSXY-TI3S | nev | 2340 | 0 | 3.2637 | 0 | 0 | 0 | 0 |  | DSFS | hla | 2460 | 0.9972 | 0 | 0.6319 | 0 | -1 | 0
MSZ | nev | 2340 | 0 | 0 | 0 | 0 | 0 | 0 |  | DSTG | hla | 2460 | 0.7452 | 0 | 0.6661 | 0 | -1 | 0
DECR | nev | 2340 | 0 | 0.0601 | 0 | 0 | 0 | 0 |  | ABXY-TI1S | hla | 2460 | 0.1679 | 0 | 0.1513 | 0 | -1 | 0
DBHR | nev | 2340 | 0 | 0.1848 | 0 | 0 | 0 | 0 |  | ABXY-TI2S | hla | 2460 | 0 | 1.0295 | 0 | 0 | 0 | 0
AMIL | nev | 2340 | 0 | 0 | 0 | 0 | 0 | 0 |  | ABZ | hla | 2460 | 0.3342 | 0 | 0.152 | 0 | 1 | 0
XYM1 | nev | 2340 | 0.5688 | 0 | 1.3457 | 0 | 0.8749 | 0 |  | ASXY-TI1S | hla | 2460 | 0.1142 | 0 | 0.0921 | 0 | 1 | 0
XYM2 | nev | 2340 | 0 | 2.1971 | 0 | 0 | 0 | 0 |  | ASXY-TI2S | hla | 2460 | 0.0808 | 0 | 0.0651 | 0 | 1 | 0
XCLA | nev | 2340 | 0 | 0.5768 | 0 | 0 | 0 | 0 |  | ASXY-TI3S | hla | 2460 | 0 | 0.649 | 0 | 0 | 0 | 0
XCLH | nev | 2340 | 0.9095 | 0 | 0.6376 | 0 | 0.4366 | 0 |  | ASZ | hla | 2460 | 0.1616 | 0 | 0.1303 | 0 | 1 | 0
DEC-U | nev | 2340 | 0 | 5.6245 | 0 | 0 | 0 | 0 |  | MBXY-TI1S | hla | 2460 | 0 | 0 | 0 | 0 | 0 | 0
DEC-OS | nev | 2340 | 0 | 12.655 | 0 | 0 | 0 | 0 |  | MBXY-TI2S | hla | 2460 | 0 | 3.9656 | 0 | 0 | 0 | 0
DBH-U | nev | 2340 | 0 | 4.1501 | 0 | 0 | 0 | 0 |  | MBZ | hla | 2460 | 0 | 0 | 0 | 0 | 0 | 0
DBH-OS | nev | 2340 | 0 | 8.477 | 0 | 0 | 0 | 0 |  | MSXY-TI1S | hla | 2460 | 0 | 0 | 0 | 0 | 0 | 0
SAGE | nev | 2340 | 5.7876 | 0 | 7.6006 | 0 | 6.6324 | 0 |  | MSXY-TI2S | hla | 2460 | 0 | 0 | 0 | 0 | 0 | 0
XYM3E | nev | 2340 | 1.2916 | 0 | 0.139 | 0 | 0.1768 | 0 |  | MSXY-TI3S | hla | 2460 | 0 | 2.0767 | 0 | 0 | 0 | 0
XYM4E | nev | 2340 | 0 | 1.4306 | 0 | 0 | 0 | 0 |  | MSZ | hla | 2460 | 0 | 0 | 0 | 0 | 0 | 0
DEC-OH | nev | 2340 | 0 | 8.7882 | 0 | 0 | 0 | 0 |  | DECR | hla | 2460 | 0 | 0.2663 | 0 | 0 | 0 | 0
DEC-OI | nev | 2340 | 0 | 0.5493 | 0 | 0 | 0 | 0 |  | DBHR | hla | 2460 | 0 | 0.4673 | 0 | 0 | 0 | 0
DBH-OH | nev | 2340 | 0 | 6.0585 | 0 | 0 | 0 | 0 |  | AMIL | hla | 2460 | 0 | 0 | 0 | 0 | 0 | 0
DBH-OI | nev | 2340 | 0 | 0.0952 | 0 | 0 | 0 | 0 |  | XYM1 | hla | 2460 | 1.43 | 0 | 0.6502 | 0 | 1 | 0
TOTAL | nev | 2340 | 9.2821 | 67.3088 | 11.5869 | 0 | 7.2497 | 0 |  | XYM2 | hla | 2460 | 0 | 1.6909 | 0 | 0 | 0 | 0
[10 empty] | XCLA | hla | 2460 | 0 | 0.7787 | 0 | 0 | 0 | 0
| MD | sigHS | sigLA | sigAH | corrHL | corrHA | corrLA |  |  | XCLH | hla | 2460 | 0.8632 | 0 | 0.9119 | 0 | 0.5762 | 0
DRFR | hla | 2340 | 0.0575 | 0 | 0.3542 | 0 | 0.1039 | 0 |  | DEC-U | hla | 2460 | 0 | 1.86 | 0 | 0 | 0 | 0
DSFS | hla | 2340 | 0.9972 | 0 | 0.5647 | 0 | -1 | 0 |  | DEC-CI | hla | 2460 | 0 | 1.5218 | 0 | 0 | 0 | 0
DSTG | hla | 2340 | 0.7452 | 0 | 0.6038 | 0 | -1 | 0 |  | DBH-U | hla | 2460 | 0 | 1.2568 | 0 | 0 | 0 | 0
ABXY-TI1S | hla | 2340 | 0.1637 | 0 | 0.1513 | 0 | -1 | 0 |  | DBH-CI | hla | 2460 | 0 | 0.7043 | 0 | 0 | 0 | 0
ABXY-TI2S | hla | 2340 | 0 | 0.8913 | 0 | 0 | 0 | 0 |  | SAGE | hla | 2460 | 3.3746 | 0 | 2.1563 | 0 | 1 | 0
ABZ | hla | 2340 | 0.2854 | 0 | 0.152 | 0 | 1 | 0 |  | XYM3E | hla | 2460 | 0.4233 | 0 | 1.119 | 0 | 0.5788 | 0
ASXY-TI1S | hla | 2340 | 0.1106 | 0 | 0.0921 | 0 | 1 | 0 |  | XYM4E | hla | 2460 | 0 | 1.1964 | 0 | 0 | 0 | 0
ASXY-TI2S | hla | 2340 | 0.0782 | 0 | 0.0651 | 0 | 1 | 0 |  | DEC-OI | hla | 2460 | 0 | 0.8454 | 0 | 0 | 0 | 0
ASXY-TI3S | hla | 2340 | 0 | 0.5646 | 0 | 0 | 0 | 0 |  | DBH-OI | hla | 2460 | 0 | 0.352 | 0 | 0 | 0 | 0
ASZ | hla | 2340 | 0.1564 | 0 | 0.1303 | 0 | 1 | 0 |  | TOTAL | hla | 2460 | 4.0119 | 5.9494 | 2.8636 | 0 | 0.6852 | 0
MBXY-TI1S | hla | 2340 | 0 | 0 | 0 | 0 | 0 | 0 |  | ***************************************************************************************************************
MBXY-TI2S | hla | 2340 | 0 | 3.4763 | 0 | 0 | 0 | 0 |  |  | MD | INC | AZT | TF | TVD | MODE
MBZ | hla | 2340 | 0 | 0 | 0 | 0 | 0 | 0 |  | SURVEY | 2490 | 85 | 180 | 0 | 1875.02 | Static
MSXY-TI1S | hla | 2340 | 0 | 0 | 0 | 0 | 0 | 0 |  |  | MD | NN | EE | VV | NE | NV | EV
MSXY-TI2S | hla | 2340 | 0 | 0 | 0 | 0 | 0 | 0 |  | DRFR | nev | 2490 | 0.1249 | 0 | 0.0039 | 0 | -0.0085 | 0
MSXY-TI3S | hla | 2340 | 0 | 1.8066 | 0 | 0 | 0 | 0 |  | DSFS | nev | 2490 | 0.3128 | 0 | 1.1024 | 0 | -0.5872 | 0
MSZ | hla | 2340 | 0 | 0 | 0 | 0 | 0 | 0 |  | DSTG | nev | 2490 | 0.3772 | 0 | 0.6429 | 0 | -0.4925 | 0
DECR | hla | 2340 | 0 | 0.2451 | 0 | 0 | 0 | 0 |  | ABXY-TI1S | nev | 2490 | 0.0185 | 0 | 0.033 | 0 | -0.0247 | 0
DBHR | hla | 2340 | 0 | 0.4299 | 0 | 0 | 0 | 0 |  | ABXY-TI2S | nev | 2490 | 0 | 1.1323 | 0 | 0 | 0 | 0
AMIL | hla | 2340 | 0 | 0 | 0 | 0 | 0 | 0 |  | ABZ | nev | 2490 | 0.033 | 0 | 0.1101 | 0 | 0.0602 | 0
XYM1 | hla | 2340 | 1.2213 | 0 | 0.6502 | 0 | 1 | 0 |  | ASXY-TI1S | nev | 2490 | 0.0104 | 0 | 0.0114 | 0 | 0.0109 | 0
XYM2 | hla | 2340 | 0 | 1.4822 | 0 | 0 | 0 | 0 |  | ASXY-TI2S | nev | 2490 | 0.0052 | 0 | 0.0057 | 0 | 0.0054 | 0
XCLA | hla | 2340 | 0 | 0.7595 | 0 | 0 | 0 | 0 |  | ASXY-TI3S | nev | 2490 | 0 | 0.449 | 0 | 0 | 0 | 0
XCLH | hla | 2340 | 0.8458 | 0 | 0.9119 | 0 | 0.5881 | 0 |  | ASZ | nev | 2490 | 0.0207 | 0 | 0.0228 | 0 | 0.0217 | 0
DEC-U | hla | 2340 | 0 | 2.3716 | 0 | 0 | 0 | 0 |  | MBXY-TI1S | nev | 2490 | 0 | 0 | 0 | 0 | 0 | 0
DEC-OS | hla | 2340 | 0 | 3.5574 | 0 | 0 | 0 | 0 |  | MBXY-TI2S | nev | 2490 | 0 | 16.7116 | 0 | 0 | 0 | 0
DBH-U | hla | 2340 | 0 | 2.0372 | 0 | 0 | 0 | 0 |  | MBZ | nev | 2490 | 0 | 0 | 0 | 0 | 0 | 0
DBH-OS | hla | 2340 | 0 | 2.9115 | 0 | 0 | 0 | 0 |  | MSXY-TI1S | nev | 2490 | 0 | 0 | 0 | 0 | 0 | 0
SAGE | hla | 2340 | 2.9561 | 0 | 2.1563 | 0 | 1 | 0 |  | MSXY-TI2S | nev | 2490 | 0 | 0 | 0 | 0 | 0 | 0
XYM3E | hla | 2340 | 0.4224 | 0 | 1.119 | 0 | 0.58 | 0 |  | MSXY-TI3S | nev | 2490 | 0 | 4.5975 | 0 | 0 | 0 | 0
XYM4E | hla | 2340 | 0 | 1.1961 | 0 | 0 | 0 | 0 |  | MSZ | nev | 2490 | 0 | 0 | 0 | 0 | 0 | 0
DEC-OH | hla | 2340 | 0 | 2.9645 | 0 | 0 | 0 | 0 |  | DECR | nev | 2490 | 0 | 0.0737 | 0 | 0 | 0 | 0
DEC-OI | hla | 2340 | 0 | 0.7411 | 0 | 0 | 0 | 0 |  | DBHR | nev | 2490 | 0 | 0.2267 | 0 | 0 | 0 | 0
DBH-OH | hla | 2340 | 0 | 2.4614 | 0 | 0 | 0 | 0 |  | AMIL | nev | 2490 | 0 | 0 | 0 | 0 | 0 | 0
DBH-OI | hla | 2340 | 0 | 0.3086 | 0 | 0 | 0 | 0 |  | XYM1 | nev | 2490 | 0.6036 | 0 | 2.016 | 0 | 1.1031 | 0
TOTAL | hla | 2340 | 3.5817 | 8.2042 | 2.8356 | 0 | 0.6833 | 0 |  | XYM2 | nev | 2490 | 0 | 3.0382 | 0 | 0 | 0 | 0
*************************************************************************************************************** | [9 empty] | XCLA | nev | 2490 | 0 | 0.6138 | 0 | 0 | 0 | 0
| MD | INC | AZT | TF | TVD | MODE |  |  |  | XCLH | nev | 2490 | 0.9098 | 0 | 0.6743 | 0 | 0.4398 | 0
SURVEY | 2370 | 85 | 180 | 0 | 1864.56 | Static |  |  |  | DEC-U | nev | 2490 | 0 | 3.6763 | 0 | 0 | 0 | 0
| MD | NN | EE | VV | NE | NV | EV |  |  | DEC-CI | nev | 2490 | 0 | 2.461 | 0 | 0 | 0 | 0
DRFR | nev | 2370 | 0.1249 | 0 | 0.0039 | 0 | -0.0085 | 0 |  | DBH-U | nev | 2490 | 0 | 1.6786 | 0 | 0 | 0 | 0
DSFS | nev | 2370 | 0.2424 | 0 | 1.0902 | 0 | -0.514 | 0 |  | DBH-CI | nev | 2490 | 0 | 0.5271 | 0 | 0 | 0 | 0
DSTG | nev | 2370 | 0.3047 | 0 | 0.6342 | 0 | -0.4396 | 0 |  | SAGE | nev | 2490 | 6.009 | 0 | 10.7455 | 0 | 8.0355 | 0
ABXY-TI1S | nev | 2370 | 0.0186 | 0 | 0.0314 | 0 | -0.0242 | 0 |  | XYM3E | nev | 2490 | 1.2916 | 0 | 0.1399 | 0 | 0.1768 | 0
ABXY-TI2S | nev | 2370 | 0 | 0.8572 | 0 | 0 | 0 | 0 |  | XYM4E | nev | 2490 | 0 | 1.4315 | 0 | 0 | 0 | 0
ABZ | nev | 2370 | 0.0314 | 0 | 0.0802 | 0 | 0.0502 | 0 |  | DEC-OI | nev | 2490 | 0 | 0.7596 | 0 | 0 | 0 | 0
ASXY-TI1S | nev | 2370 | 0.0103 | 0 | 0.0106 | 0 | 0.0105 | 0 |  | DBH-OI | nev | 2490 | 0 | 0.1317 | 0 | 0 | 0 | 0
ASXY-TI2S | nev | 2370 | 0.0051 | 0 | 0.0053 | 0 | 0.0052 | 0 |  | TOTAL | nev | 2490 | 9.7166 | 37.5086 | 15.5078 | 0 | 8.7407 | 0
ASXY-TI3S | nev | 2370 | 0 | 0.343 | 0 | 0 | 0 | 0
ASZ | nev | 2370 | 0.0206 | 0 | 0.0212 | 0 | 0.0209 | 0 |  |  | MD | sigHS | sigLA | sigAH | corrHL | corrHA | corrLA
MBXY-TI1S | nev | 2370 | 0 | 0 | 0 | 0 | 0 | 0 |  | DRFR | hla | 2490 | 0.0575 | 0 | 0.3542 | 0 | 0.1039 | 0
MBXY-TI2S | nev | 2370 | 0 | 12.9503 | 0 | 0 | 0 | 0 |  | DSFS | hla | 2490 | 0.9972 | 0 | 0.6487 | 0 | -1 | 0
MBZ | nev | 2370 | 0 | 0 | 0 | 0 | 0 | 0 |  | DSTG | hla | 2490 | 0.7452 | 0 | 0.6817 | 0 | -1 | 0
MSXY-TI1S | nev | 2370 | 0 | 0 | 0 | 0 | 0 | 0 |  | ABXY-TI1S | hla | 2490 | 0.169 | 0 | 0.1513 | 0 | -1 | 0
MSXY-TI2S | nev | 2370 | 0 | 0 | 0 | 0 | 0 | 0 |  | ABXY-TI2S | hla | 2490 | 0 | 1.0641 | 0 | 0 | 0 | 0
MSXY-TI3S | nev | 2370 | 0 | 3.5122 | 0 | 0 | 0 | 0 |  | ABZ | hla | 2490 | 0.3464 | 0 | 0.152 | 0 | 1 | 0
MSZ | nev | 2370 | 0 | 0 | 0 | 0 | 0 | 0 |  | ASXY-TI1S | hla | 2490 | 0.1152 | 0 | 0.0921 | 0 | 1 | 0
DECR | nev | 2370 | 0 | 0.0628 | 0 | 0 | 0 | 0 |  | ASXY-TI2S | hla | 2490 | 0.0814 | 0 | 0.0651 | 0 | 1 | 0
DBHR | nev | 2370 | 0 | 0.1932 | 0 | 0 | 0 | 0 |  | ASXY-TI3S | hla | 2490 | 0 | 0.6701 | 0 | 0 | 0 | 0
AMIL | nev | 2370 | 0 | 0 | 0 | 0 | 0 | 0 |  | ASZ | hla | 2490 | 0.1629 | 0 | 0.1303 | 0 | 1 | 0
XYM1 | nev | 2370 | 0.5757 | 0 | 1.4689 | 0 | 0.9196 | 0 |  | MBXY-TI1S | hla | 2490 | 0 | 0 | 0 | 0 | 0 | 0
XYM2 | nev | 2370 | 0 | 2.3544 | 0 | 0 | 0 | 0 |  | MBXY-TI2S | hla | 2490 | 0 | 4.088 | 0 | 0 | 0 | 0
XCLA | nev | 2370 | 0 | 0.5842 | 0 | 0 | 0 | 0 |  | MBZ | hla | 2490 | 0 | 0 | 0 | 0 | 0 | 0
XCLH | nev | 2370 | 0.9096 | 0 | 0.6449 | 0 | 0.4373 | 0 |  | MSXY-TI1S | hla | 2490 | 0 | 0 | 0 | 0 | 0 | 0
DEC-U | nev | 2370 | 0 | 6.0273 | 0 | 0 | 0 | 0 |  | MSXY-TI2S | hla | 2490 | 0 | 0 | 0 | 0 | 0 | 0
DEC-OS | nev | 2370 | 0 | 13.5614 | 0 | 0 | 0 | 0 |  | MSXY-TI3S | hla | 2490 | 0 | 2.1442 | 0 | 0 | 0 | 0
DBH-U | nev | 2370 | 0 | 4.4473 | 0 | 0 | 0 | 0 |  | MSZ | hla | 2490 | 0 | 0 | 0 | 0 | 0 | 0
DBH-OS | nev | 2370 | 0 | 9.0841 | 0 | 0 | 0 | 0 |  | DECR | hla | 2490 | 0 | 0.2714 | 0 | 0 | 0 | 0
SAGE | nev | 2370 | 5.8315 | 0 | 8.1862 | 0 | 6.9093 | 0 |  | DBHR | hla | 2490 | 0 | 0.4761 | 0 | 0 | 0 | 0
XYM3E | nev | 2370 | 1.2916 | 0 | 0.1392 | 0 | 0.1768 | 0 |  | AMIL | hla | 2490 | 0 | 0 | 0 | 0 | 0 | 0
XYM4E | nev | 2370 | 0 | 1.4308 | 0 | 0 | 0 | 0 |  | XYM1 | hla | 2490 | 1.4822 | 0 | 0.6502 | 0 | 1 | 0
DEC-OH | nev | 2370 | 0 | 9.4176 | 0 | 0 | 0 | 0 |  | XYM2 | hla | 2490 | 0 | 1.7431 | 0 | 0 | 0 | 0
DEC-OI | nev | 2370 | 0 | 0.5886 | 0 | 0 | 0 | 0 |  | XCLA | hla | 2490 | 0 | 0.7835 | 0 | 0 | 0 | 0
DBH-OH | nev | 2370 | 0 | 6.4924 | 0 | 0 | 0 | 0 |  | XCLH | hla | 2490 | 0.8675 | 0 | 0.9119 | 0 | 0.5734 | 0
DBH-OI | nev | 2370 | 0 | 0.102 | 0 | 0 | 0 | 0 |  | DEC-U | hla | 2490 | 0 | 1.9174 | 0 | 0 | 0 | 0
TOTAL | nev | 2370 | 9.3664 | 72.0089 | 12.3162 | 0 | 7.5434 | 0 |  | DEC-CI | hla | 2490 | 0 | 1.5687 | 0 | 0 | 0 | 0
[10 empty] | DBH-U | hla | 2490 | 0 | 1.2956 | 0 | 0 | 0 | 0
| MD | sigHS | sigLA | sigAH | corrHL | corrHA | corrLA |  |  | DBH-CI | hla | 2490 | 0 | 0.726 | 0 | 0 | 0 | 0
DRFR | hla | 2370 | 0.0575 | 0 | 0.3542 | 0 | 0.1039 | 0 |  | SAGE | hla | 2490 | 3.4792 | 0 | 2.1563 | 0 | 1 | 0
DSFS | hla | 2370 | 0.9972 | 0 | 0.5815 | 0 | -1 | 0 |  | XYM3E | hla | 2490 | 0.4235 | 0 | 1.119 | 0 | 0.5785 | 0
DSTG | hla | 2370 | 0.7452 | 0 | 0.6193 | 0 | -1 | 0 |  | XYM4E | hla | 2490 | 0 | 1.1965 | 0 | 0 | 0 | 0
ABXY-TI1S | hla | 2370 | 0.1648 | 0 | 0.1513 | 0 | -1 | 0 |  | DEC-OI | hla | 2490 | 0 | 0.8715 | 0 | 0 | 0 | 0
ABXY-TI2S | hla | 2370 | 0 | 0.9259 | 0 | 0 | 0 | 0 |  | DBH-OI | hla | 2490 | 0 | 0.3629 | 0 | 0 | 0 | 0
ABZ | hla | 2370 | 0.2976 | 0 | 0.152 | 0 | 1 | 0 |  | TOTAL | hla | 2490 | 4.1209 | 6.1244 | 2.871 | 0 | 0.6851 | 0
ASXY-TI1S | hla | 2370 | 0.1115 | 0 | 0.0921 | 0 | 1 | 0 |  | ***************************************************************************************************************
ASXY-TI2S | hla | 2370 | 0.0788 | 0 | 0.0651 | 0 | 1 | 0 |  |  | MD | INC | AZT | TF | TVD | MODE
ASXY-TI3S | hla | 2370 | 0 | 0.5857 | 0 | 0 | 0 | 0 |  | SURVEY | 2520 | 85 | 180 | 0 | 1877.64 | Static
ASZ | hla | 2370 | 0.1577 | 0 | 0.1303 | 0 | 1 | 0 |  |  | MD | NN | EE | VV | NE | NV | EV
MBXY-TI1S | hla | 2370 | 0 | 0 | 0 | 0 | 0 | 0 |  | DRFR | nev | 2520 | 0.1249 | 0 | 0.0039 | 0 | -0.0085 | 0
MBXY-TI2S | hla | 2370 | 0 | 3.5987 | 0 | 0 | 0 | 0 |  | DSFS | nev | 2520 | 0.3318 | 0 | 1.1055 | 0 | -0.6056 | 0
MBZ | hla | 2370 | 0 | 0 | 0 | 0 | 0 | 0 |  | DSTG | nev | 2520 | 0.3967 | 0 | 0.6451 | 0 | -0.5059 | 0
MSXY-TI1S | hla | 2370 | 0 | 0 | 0 | 0 | 0 | 0 |  | ABXY-TI1S | nev | 2520 | 0.0185 | 0 | 0.0334 | 0 | -0.0248 | 0
MSXY-TI2S | hla | 2370 | 0 | 0 | 0 | 0 | 0 | 0 |  | ABXY-TI2S | nev | 2520 | 0 | 1.2071 | 0 | 0 | 0 | 0
MSXY-TI3S | hla | 2370 | 0 | 1.8741 | 0 | 0 | 0 | 0 |  | ABZ | nev | 2520 | 0.0334 | 0 | 0.1183 | 0 | 0.0628 | 0
MSZ | hla | 2370 | 0 | 0 | 0 | 0 | 0 | 0 |  | ASXY-TI1S | nev | 2520 | 0.0104 | 0 | 0.0116 | 0 | 0.011 | 0
DECR | hla | 2370 | 0 | 0.2506 | 0 | 0 | 0 | 0 |  | ASXY-TI2S | nev | 2520 | 0.0052 | 0 | 0.0058 | 0 | 0.0055 | 0
DBHR | hla | 2370 | 0 | 0.4396 | 0 | 0 | 0 | 0 |  | ASXY-TI3S | nev | 2520 | 0 | 0.4777 | 0 | 0 | 0 | 0
AMIL | hla | 2370 | 0 | 0 | 0 | 0 | 0 | 0 |  | ASZ | nev | 2520 | 0.0208 | 0 | 0.0232 | 0 | 0.0219 | 0
XYM1 | hla | 2370 | 1.2735 | 0 | 0.6502 | 0 | 1 | 0 |  | MBXY-TI1S | nev | 2520 | 0 | 0 | 0 | 0 | 0 | 0
XYM2 | hla | 2370 | 0 | 1.5344 | 0 | 0 | 0 | 0 |  | MBXY-TI2S | nev | 2520 | 0 | 17.7267 | 0 | 0 | 0 | 0
XCLA | hla | 2370 | 0 | 0.7643 | 0 | 0 | 0 | 0 |  | MBZ | nev | 2520 | 0 | 0 | 0 | 0 | 0 | 0
XCLH | hla | 2370 | 0.8502 | 0 | 0.9119 | 0 | 0.585 | 0 |  | MSXY-TI1S | nev | 2520 | 0 | 0 | 0 | 0 | 0 | 0
DEC-U | hla | 2370 | 0 | 2.4551 | 0 | 0 | 0 | 0 |  | MSXY-TI2S | nev | 2520 | 0 | 0 | 0 | 0 | 0 | 0
DEC-OS | hla | 2370 | 0 | 3.6826 | 0 | 0 | 0 | 0 |  | MSXY-TI3S | nev | 2520 | 0 | 4.8916 | 0 | 0 | 0 | 0
DBH-U | hla | 2370 | 0 | 2.1089 | 0 | 0 | 0 | 0 |  | MSZ | nev | 2520 | 0 | 0 | 0 | 0 | 0 | 0
DBH-OS | hla | 2370 | 0 | 3.014 | 0 | 0 | 0 | 0 |  | DECR | nev | 2520 | 0 | 0.0764 | 0 | 0 | 0 | 0
SAGE | hla | 2370 | 3.0607 | 0 | 2.1563 | 0 | 1 | 0 |  | DBHR | nev | 2520 | 0 | 0.2351 | 0 | 0 | 0 | 0
XYM3E | hla | 2370 | 0.4226 | 0 | 1.119 | 0 | 0.5797 | 0 |  | AMIL | nev | 2520 | 0 | 0 | 0 | 0 | 0 | 0
XYM4E | hla | 2370 | 0 | 1.1961 | 0 | 0 | 0 | 0 |  | XYM1 | nev | 2520 | 0.6107 | 0 | 2.1662 | 0 | 1.1501 | 0
DEC-OH | hla | 2370 | 0 | 3.0688 | 0 | 0 | 0 | 0 |  | XYM2 | nev | 2520 | 0 | 3.2228 | 0 | 0 | 0 | 0
DEC-OI | hla | 2370 | 0 | 0.7672 | 0 | 0 | 0 | 0 |  | XCLA | nev | 2520 | 0 | 0.6213 | 0 | 0 | 0 | 0
DBH-OH | hla | 2370 | 0 | 2.548 | 0 | 0 | 0 | 0 |  | XCLH | nev | 2520 | 0.9099 | 0 | 0.6817 | 0 | 0.4405 | 0
DBH-OI | hla | 2370 | 0 | 0.3194 | 0 | 0 | 0 | 0 |  | DEC-U | nev | 2520 | 0 | 3.8996 | 0 | 0 | 0 | 0
TOTAL | hla | 2370 | 3.6883 | 8.4858 | 2.8423 | 0 | 0.6842 | 0 |  | DEC-CI | nev | 2520 | 0 | 2.6105 | 0 | 0 | 0 | 0
*************************************************************************************************************** | [9 empty] | DBH-U | nev | 2520 | 0 | 1.7806 | 0 | 0 | 0 | 0
| MD | INC | AZT | TF | TVD | MODE |  |  |  | DBH-CI | nev | 2520 | 0 | 0.5592 | 0 | 0 | 0 | 0
SURVEY | 2400 | 85 | 180 | 0 | 1867.18 | Static |  |  |  | SAGE | nev | 2520 | 6.0538 | 0 | 11.4397 | 0 | 8.3219 | 0
| MD | NN | EE | VV | NE | NV | EV |  |  | XYM3E | nev | 2520 | 1.2916 | 0 | 0.1401 | 0 | 0.1769 | 0
DRFR | nev | 2400 | 0.1249 | 0 | 0.0039 | 0 | -0.0085 | 0 |  | XYM4E | nev | 2520 | 0 | 1.4317 | 0 | 0 | 0 | 0
DSFS | nev | 2400 | 0.2591 | 0 | 1.0932 | 0 | -0.5323 | 0 |  | DEC-OI | nev | 2520 | 0 | 0.8057 | 0 | 0 | 0 | 0
DSTG | nev | 2400 | 0.322 | 0 | 0.6363 | 0 | -0.4527 | 0 |  | DBH-OI | nev | 2520 | 0 | 0.1397 | 0 | 0 | 0 | 0
ABXY-TI1S | nev | 2400 | 0.0186 | 0 | 0.0318 | 0 | -0.0243 | 0 |  | TOTAL | nev | 2520 | 9.8074 | 39.6855 | 16.3743 | 0 | 9.0457 | 0
ABXY-TI2S | nev | 2400 | 0 | 0.9224 | 0 | 0 | 0 | 0
ABZ | nev | 2400 | 0.0318 | 0 | 0.0873 | 0 | 0.0527 | 0 |  |  | MD | sigHS | sigLA | sigAH | corrHL | corrHA | corrLA
ASXY-TI1S | nev | 2400 | 0.0103 | 0 | 0.0108 | 0 | 0.0106 | 0 |  | DRFR | hla | 2520 | 0.0575 | 0 | 0.3542 | 0 | 0.1039 | 0
ASXY-TI2S | nev | 2400 | 0.0052 | 0 | 0.0054 | 0 | 0.0053 | 0 |  | DSFS | hla | 2520 | 0.9972 | 0 | 0.6655 | 0 | -1 | 0
ASXY-TI3S | nev | 2400 | 0 | 0.3682 | 0 | 0 | 0 | 0 |  | DSTG | hla | 2520 | 0.7452 | 0 | 0.6974 | 0 | -1 | 0
ASZ | nev | 2400 | 0.0206 | 0 | 0.0216 | 0 | 0.0211 | 0 |  | ABXY-TI1S | hla | 2520 | 0.1701 | 0 | 0.1513 | 0 | -1 | 0
MBXY-TI1S | nev | 2400 | 0 | 0 | 0 | 0 | 0 | 0 |  | ABXY-TI2S | hla | 2520 | 0 | 1.0987 | 0 | 0 | 0 | 0
MBXY-TI2S | nev | 2400 | 0 | 13.8457 | 0 | 0 | 0 | 0 |  | ABZ | hla | 2520 | 0.3586 | 0 | 0.152 | 0 | 1 | 0
MBZ | nev | 2400 | 0 | 0 | 0 | 0 | 0 | 0 |  | ASXY-TI1S | hla | 2520 | 0.1161 | 0 | 0.0921 | 0 | 1 | 0
MSXY-TI1S | nev | 2400 | 0 | 0 | 0 | 0 | 0 | 0 |  | ASXY-TI2S | hla | 2520 | 0.0821 | 0 | 0.0651 | 0 | 1 | 0
MSXY-TI2S | nev | 2400 | 0 | 0 | 0 | 0 | 0 | 0 |  | ASXY-TI3S | hla | 2520 | 0 | 0.6912 | 0 | 0 | 0 | 0
MSXY-TI3S | nev | 2400 | 0 | 3.7699 | 0 | 0 | 0 | 0 |  | ASZ | hla | 2520 | 0.1642 | 0 | 0.1303 | 0 | 1 | 0
MSZ | nev | 2400 | 0 | 0 | 0 | 0 | 0 | 0 |  | MBXY-TI1S | hla | 2520 | 0 | 0 | 0 | 0 | 0 | 0
DECR | nev | 2400 | 0 | 0.0655 | 0 | 0 | 0 | 0 |  | MBXY-TI2S | hla | 2520 | 0 | 4.2103 | 0 | 0 | 0 | 0
DBHR | nev | 2400 | 0 | 0.2016 | 0 | 0 | 0 | 0 |  | MBZ | hla | 2520 | 0 | 0 | 0 | 0 | 0 | 0
AMIL | nev | 2400 | 0 | 0 | 0 | 0 | 0 | 0 |  | MSXY-TI1S | hla | 2520 | 0 | 0 | 0 | 0 | 0 | 0
XYM1 | nev | 2400 | 0.5826 | 0 | 1.5976 | 0 | 0.9647 | 0 |  | MSXY-TI2S | hla | 2520 | 0 | 0 | 0 | 0 | 0 | 0
XYM2 | nev | 2400 | 0 | 2.5172 | 0 | 0 | 0 | 0 |  | MSXY-TI3S | hla | 2520 | 0 | 2.2117 | 0 | 0 | 0 | 0
XCLA | nev | 2400 | 0 | 0.5916 | 0 | 0 | 0 | 0 |  | MSZ | hla | 2520 | 0 | 0 | 0 | 0 | 0 | 0
XCLH | nev | 2400 | 0.9096 | 0 | 0.6523 | 0 | 0.4379 | 0 |  | DECR | hla | 2520 | 0 | 0.2764 | 0 | 0 | 0 | 0
DEC-U | nev | 2400 | 0 | 6.444 | 0 | 0 | 0 | 0 |  | DBHR | hla | 2520 | 0 | 0.4848 | 0 | 0 | 0 | 0
DEC-OS | nev | 2400 | 0 | 14.4991 | 0 | 0 | 0 | 0 |  | AMIL | hla | 2520 | 0 | 0 | 0 | 0 | 0 | 0
DBH-U | nev | 2400 | 0 | 4.7548 | 0 | 0 | 0 | 0 |  | XYM1 | hla | 2520 | 1.5343 | 0 | 0.6502 | 0 | 1 | 0
DBH-OS | nev | 2400 | 0 | 9.7123 | 0 | 0 | 0 | 0 |  | XYM2 | hla | 2520 | 0 | 1.7952 | 0 | 0 | 0 | 0
SAGE | nev | 2400 | 5.8756 | 0 | 8.7934 | 0 | 7.188 | 0 |  | XCLA | hla | 2520 | 0 | 0.7882 | 0 | 0 | 0 | 0
XYM3E | nev | 2400 | 1.2916 | 0 | 0.1394 | 0 | 0.1768 | 0 |  | XCLH | hla | 2520 | 0.8717 | 0 | 0.9119 | 0 | 0.5706 | 0
XYM4E | nev | 2400 | 0 | 1.431 | 0 | 0 | 0 | 0 |  | DEC-U | hla | 2520 | 0 | 1.9747 | 0 | 0 | 0 | 0
DEC-OH | nev | 2400 | 0 | 10.0688 | 0 | 0 | 0 | 0 |  | DEC-CI | hla | 2520 | 0 | 1.6157 | 0 | 0 | 0 | 0
DEC-OI | nev | 2400 | 0 | 0.6293 | 0 | 0 | 0 | 0 |  | DBH-U | hla | 2520 | 0 | 1.3344 | 0 | 0 | 0 | 0
DBH-OH | nev | 2400 | 0 | 6.9413 | 0 | 0 | 0 | 0 |  | DBH-CI | hla | 2520 | 0 | 0.7478 | 0 | 0 | 0 | 0
DBH-OI | nev | 2400 | 0 | 0.1091 | 0 | 0 | 0 | 0 |  | SAGE | hla | 2520 | 3.5838 | 0 | 2.1563 | 0 | 1 | 0
TOTAL | nev | 2400 | 9.452 | 76.8717 | 13.0729 | 0 | 7.8393 | 0 |  | XYM3E | hla | 2520 | 0.4238 | 0 | 1.119 | 0 | 0.5782 | 0
[10 empty] | XYM4E | hla | 2520 | 0 | 1.1965 | 0 | 0 | 0 | 0
| MD | sigHS | sigLA | sigAH | corrHL | corrHA | corrLA |  |  | DEC-OI | hla | 2520 | 0 | 0.8976 | 0 | 0 | 0 | 0
DRFR | hla | 2400 | 0.0575 | 0 | 0.3542 | 0 | 0.1039 | 0 |  | DBH-OI | hla | 2520 | 0 | 0.3737 | 0 | 0 | 0 | 0
DSFS | hla | 2400 | 0.9972 | 0 | 0.5983 | 0 | -1 | 0 |  | TOTAL | hla | 2520 | 4.2303 | 6.2996 | 2.8786 | 0 | 0.6847 | 0
DSTG | hla | 2400 | 0.7452 | 0 | 0.6348 | 0 | -1 | 0 |  | ***************************************************************************************************************
ABXY-TI1S | hla | 2400 | 0.1658 | 0 | 0.1513 | 0 | -1 | 0 |  |  | MD | INC | AZT | TF | TVD | MODE
ABXY-TI2S | hla | 2400 | 0 | 0.9604 | 0 | 0 | 0 | 0 |  | SURVEY | 2550 | 85 | 180 | 0 | 1880.25 | Static
ABZ | hla | 2400 | 0.3098 | 0 | 0.152 | 0 | 1 | 0 |  |  | MD | NN | EE | VV | NE | NV | EV
ASXY-TI1S | hla | 2400 | 0.1124 | 0 | 0.0921 | 0 | 1 | 0 |  | DRFR | nev | 2550 | 0.1249 | 0 | 0.0039 | 0 | -0.0085 | 0
ASXY-TI2S | hla | 2400 | 0.0795 | 0 | 0.0651 | 0 | 1 | 0 |  | DSFS | nev | 2550 | 0.3513 | 0 | 1.1086 | 0 | -0.6241 | 0
ASXY-TI3S | hla | 2400 | 0 | 0.6068 | 0 | 0 | 0 | 0 |  | DSTG | nev | 2550 | 0.4167 | 0 | 0.6473 | 0 | -0.5193 | 0
ASZ | hla | 2400 | 0.159 | 0 | 0.1303 | 0 | 1 | 0 |  | ABXY-TI1S | nev | 2550 | 0.0185 | 0 | 0.0337 | 0 | -0.025 | 0
MBXY-TI1S | hla | 2400 | 0 | 0 | 0 | 0 | 0 | 0 |  | ABXY-TI2S | nev | 2550 | 0 | 1.2842 | 0 | 0 | 0 | 0
MBXY-TI2S | hla | 2400 | 0 | 3.721 | 0 | 0 | 0 | 0 |  | ABZ | nev | 2550 | 0.0337 | 0 | 0.1268 | 0 | 0.0654 | 0
MBZ | hla | 2400 | 0 | 0 | 0 | 0 | 0 | 0 |  | ASXY-TI1S | nev | 2550 | 0.0104 | 0 | 0.0118 | 0 | 0.0111 | 0
MSXY-TI1S | hla | 2400 | 0 | 0 | 0 | 0 | 0 | 0 |  | ASXY-TI2S | nev | 2550 | 0.0052 | 0 | 0.0059 | 0 | 0.0055 | 0
MSXY-TI2S | hla | 2400 | 0 | 0 | 0 | 0 | 0 | 0 |  | ASXY-TI3S | nev | 2550 | 0 | 0.5073 | 0 | 0 | 0 | 0
MSXY-TI3S | hla | 2400 | 0 | 1.9416 | 0 | 0 | 0 | 0 |  | ASZ | nev | 2550 | 0.0208 | 0 | 0.0236 | 0 | 0.0221 | 0
MSZ | hla | 2400 | 0 | 0 | 0 | 0 | 0 | 0 |  | MBXY-TI1S | nev | 2550 | 0 | 0 | 0 | 0 | 0 | 0
DECR | hla | 2400 | 0 | 0.2559 | 0 | 0 | 0 | 0 |  | MBXY-TI2S | nev | 2550 | 0 | 18.7718 | 0 | 0 | 0 | 0
DBHR | hla | 2400 | 0 | 0.449 | 0 | 0 | 0 | 0 |  | MBZ | nev | 2550 | 0 | 0 | 0 | 0 | 0 | 0
AMIL | hla | 2400 | 0 | 0 | 0 | 0 | 0 | 0 |  | MSXY-TI1S | nev | 2550 | 0 | 0 | 0 | 0 | 0 | 0
XYM1 | hla | 2400 | 1.3257 | 0 | 0.6502 | 0 | 1 | 0 |  | MSXY-TI2S | nev | 2550 | 0 | 0 | 0 | 0 | 0 | 0
XYM2 | hla | 2400 | 0 | 1.5866 | 0 | 0 | 0 | 0 |  | MSXY-TI3S | nev | 2550 | 0 | 5.1949 | 0 | 0 | 0 | 0
XCLA | hla | 2400 | 0 | 0.7692 | 0 | 0 | 0 | 0 |  | MSZ | nev | 2550 | 0 | 0 | 0 | 0 | 0 | 0
XCLH | hla | 2400 | 0.8545 | 0 | 0.9119 | 0 | 0.5821 | 0 |  | DECR | nev | 2550 | 0 | 0.0791 | 0 | 0 | 0 | 0
DEC-U | hla | 2400 | 0 | 2.5385 | 0 | 0 | 0 | 0 |  | DBHR | nev | 2550 | 0 | 0.2434 | 0 | 0 | 0 | 0
DEC-OS | hla | 2400 | 0 | 3.8078 | 0 | 0 | 0 | 0 |  | AMIL | nev | 2550 | 0 | 0 | 0 | 0 | 0 | 0
DBH-U | hla | 2400 | 0 | 2.1805 | 0 | 0 | 0 | 0 |  | XYM1 | nev | 2550 | 0.6178 | 0 | 2.3219 | 0 | 1.1977 | 0
DBH-OS | hla | 2400 | 0 | 3.1164 | 0 | 0 | 0 | 0 |  | XYM2 | nev | 2550 | 0 | 3.4128 | 0 | 0 | 0 | 0
SAGE | hla | 2400 | 3.1653 | 0 | 2.1563 | 0 | 1 | 0 |  | XCLA | nev | 2550 | 0 | 0.6287 | 0 | 0 | 0 | 0
XYM3E | hla | 2400 | 0.4229 | 0 | 1.119 | 0 | 0.5794 | 0 |  | XCLH | nev | 2550 | 0.9099 | 0 | 0.689 | 0 | 0.4411 | 0
XYM4E | hla | 2400 | 0 | 1.1962 | 0 | 0 | 0 | 0 |  | DEC-U | nev | 2550 | 0 | 4.1295 | 0 | 0 | 0 | 0
DEC-OH | hla | 2400 | 0 | 3.1731 | 0 | 0 | 0 | 0 |  | DEC-CI | nev | 2550 | 0 | 2.7644 | 0 | 0 | 0 | 0
DEC-OI | hla | 2400 | 0 | 0.7933 | 0 | 0 | 0 | 0 |  | DBH-U | nev | 2550 | 0 | 1.8856 | 0 | 0 | 0 | 0
DBH-OH | hla | 2400 | 0 | 2.6346 | 0 | 0 | 0 | 0 |  | DBH-CI | nev | 2550 | 0 | 0.5921 | 0 | 0 | 0 | 0
DBH-OI | hla | 2400 | 0 | 0.3303 | 0 | 0 | 0 | 0 |  | SAGE | nev | 2550 | 6.0987 | 0 | 12.1555 | 0 | 8.6101 | 0
TOTAL | hla | 2400 | 3.7956 | 8.7676 | 2.8493 | 0 | 0.6848 | 0 |  | XYM3E | nev | 2550 | 1.2916 | 0 | 0.1403 | 0 | 0.1769 | 0
*************************************************************************************************************** | [9 empty] | XYM4E | nev | 2550 | 0 | 1.4319 | 0 | 0 | 0 | 0
| MD | INC | AZT | TF | TVD | MODE |  |  |  | DEC-OI | nev | 2550 | 0 | 0.8532 | 0 | 0 | 0 | 0
SURVEY | 2430 | 85 | 180 | 0 | 1869.79 | Static |  |  |  | DBH-OI | nev | 2550 | 0 | 0.1479 | 0 | 0 | 0 | 0
| MD | NN | EE | VV | NE | NV | EV |  |  | TOTAL | nev | 2550 | 9.8996 | 41.9267 | 17.2682 | 0 | 9.353 | 0
DRFR | nev | 2430 | 0.1249 | 0 | 0.0039 | 0 | -0.0085 | 0
DSFS | nev | 2430 | 0.2765 | 0 | 1.0963 | 0 | -0.5505 | 0 |  |  | MD | sigHS | sigLA | sigAH | corrHL | corrHA | corrLA
DSTG | nev | 2430 | 0.3399 | 0 | 0.6385 | 0 | -0.4659 | 0 |  | DRFR | hla | 2550 | 0.0575 | 0 | 0.3542 | 0 | 0.1039 | 0
ABXY-TI1S | nev | 2430 | 0.0186 | 0 | 0.0322 | 0 | -0.0244 | 0 |  | DSFS | hla | 2550 | 0.9972 | 0 | 0.6823 | 0 | -1 | 0
ABXY-TI2S | nev | 2430 | 0 | 0.99 | 0 | 0 | 0 | 0 |  | DSTG | hla | 2550 | 0.7452 | 0 | 0.7132 | 0 | -1 | 0
ABZ | nev | 2430 | 0.0322 | 0 | 0.0946 | 0 | 0.0552 | 0 |  | ABXY-TI1S | hla | 2550 | 0.1711 | 0 | 0.1513 | 0 | -1 | 0
ASXY-TI1S | nev | 2430 | 0.0103 | 0 | 0.011 | 0 | 0.0107 | 0 |  | ABXY-TI2S | hla | 2550 | 0 | 1.1332 | 0 | 0 | 0 | 0
ASXY-TI2S | nev | 2430 | 0.0052 | 0 | 0.0055 | 0 | 0.0053 | 0 |  | ABZ | hla | 2550 | 0.3708 | 0 | 0.152 | 0 | 1 | 0
ASXY-TI3S | nev | 2430 | 0 | 0.3942 | 0 | 0 | 0 | 0 |  | ASXY-TI1S | hla | 2550 | 0.117 | 0 | 0.0921 | 0 | 1 | 0
ASZ | nev | 2430 | 0.0207 | 0 | 0.022 | 0 | 0.0213 | 0 |  | ASXY-TI2S | hla | 2550 | 0.0827 | 0 | 0.0651 | 0 | 1 | 0
MBXY-TI1S | nev | 2430 | 0 | 0 | 0 | 0 | 0 | 0 |  | ASXY-TI3S | hla | 2550 | 0 | 0.7123 | 0 | 0 | 0 | 0
MBXY-TI2S | nev | 2430 | 0 | 14.7711 | 0 | 0 | 0 | 0 |  | ASZ | hla | 2550 | 0.1655 | 0 | 0.1303 | 0 | 1 | 0
MBZ | nev | 2430 | 0 | 0 | 0 | 0 | 0 | 0 |  | MBXY-TI1S | hla | 2550 | 0 | 0 | 0 | 0 | 0 | 0
MSXY-TI1S | nev | 2430 | 0 | 0 | 0 | 0 | 0 | 0 |  | MBXY-TI2S | hla | 2550 | 0 | 4.3326 | 0 | 0 | 0 | 0
MSXY-TI2S | nev | 2430 | 0 | 0 | 0 | 0 | 0 | 0 |  | MBZ | hla | 2550 | 0 | 0 | 0 | 0 | 0 | 0
MSXY-TI3S | nev | 2430 | 0 | 4.0366 | 0 | 0 | 0 | 0 |  | MSXY-TI1S | hla | 2550 | 0 | 0 | 0 | 0 | 0 | 0
MSZ | nev | 2430 | 0 | 0 | 0 | 0 | 0 | 0 |  | MSXY-TI2S | hla | 2550 | 0 | 0 | 0 | 0 | 0 | 0
DECR | nev | 2430 | 0 | 0.0682 | 0 | 0 | 0 | 0 |  | MSXY-TI3S | hla | 2550 | 0 | 2.2792 | 0 | 0 | 0 | 0
DBHR | nev | 2430 | 0 | 0.21 | 0 | 0 | 0 | 0 |  | MSZ | hla | 2550 | 0 | 0 | 0 | 0 | 0 | 0
AMIL | nev | 2430 | 0 | 0 | 0 | 0 | 0 | 0 |  | DECR | hla | 2550 | 0 | 0.2813 | 0 | 0 | 0 | 0
XYM1 | nev | 2430 | 0.5895 | 0 | 1.7316 | 0 | 1.0104 | 0 |  | DBHR | hla | 2550 | 0 | 0.4934 | 0 | 0 | 0 | 0
XYM2 | nev | 2430 | 0 | 2.6854 | 0 | 0 | 0 | 0 |  | AMIL | hla | 2550 | 0 | 0 | 0 | 0 | 0 | 0
XCLA | nev | 2430 | 0 | 0.599 | 0 | 0 | 0 | 0 |  | XYM1 | hla | 2550 | 1.5865 | 0 | 0.6502 | 0 | 1 | 0
XCLH | nev | 2430 | 0.9097 | 0 | 0.6596 | 0 | 0.4385 | 0 |  | XYM2 | hla | 2550 | 0 | 1.8474 | 0 | 0 | 0 | 0
DEC-U | nev | 2430 | 0 | 6.8747 | 0 | 0 | 0 | 0 |  | XCLA | hla | 2550 | 0 | 0.7929 | 0 | 0 | 0 | 0
DEC-OS | nev | 2430 | 0 | 15.4681 | 0 | 0 | 0 | 0 |  | XCLH | hla | 2550 | 0.876 | 0 | 0.9119 | 0 | 0.5678 | 0
DBH-U | nev | 2430 | 0 | 5.0726 | 0 | 0 | 0 | 0 |  | DEC-U | hla | 2550 | 0 | 2.0321 | 0 | 0 | 0 | 0
DBH-OS | nev | 2430 | 0 | 10.3614 | 0 | 0 | 0 | 0 |  | DEC-CI | hla | 2550 | 0 | 1.6626 | 0 | 0 | 0 | 0
SAGE | nev | 2430 | 5.9199 | 0 | 9.4224 | 0 | 7.4686 | 0 |  | DBH-U | hla | 2550 | 0 | 1.3732 | 0 | 0 | 0 | 0
XYM3E | nev | 2430 | 1.2916 | 0 | 0.1395 | 0 | 0.1768 | 0 |  | DBH-CI | hla | 2550 | 0 | 0.7695 | 0 | 0 | 0 | 0
XYM4E | nev | 2430 | 0 | 1.4311 | 0 | 0 | 0 | 0 |  | SAGE | hla | 2550 | 3.6884 | 0 | 2.1563 | 0 | 1 | 0
DEC-OH | nev | 2430 | 0 | 10.7417 | 0 | 0 | 0 | 0 |  | XYM3E | hla | 2550 | 0.424 | 0 | 1.119 | 0 | 0.5779 | 0
DEC-OI | nev | 2430 | 0 | 0.6714 | 0 | 0 | 0 | 0 |  | XYM4E | hla | 2550 | 0 | 1.1966 | 0 | 0 | 0 | 0
DBH-OH | nev | 2430 | 0 | 7.4052 | 0 | 0 | 0 | 0 |  | DEC-OI | hla | 2550 | 0 | 0.9237 | 0 | 0 | 0 | 0
DBH-OI | nev | 2430 | 0 | 0.1164 | 0 | 0 | 0 | 0 |  | DBH-OI | hla | 2550 | 0 | 0.3846 | 0 | 0 | 0 | 0
TOTAL | nev | 2430 | 9.5389 | 81.8971 | 13.8571 | 0 | 8.1375 | 0 |  | TOTAL | hla | 2550 | 4.3401 | 6.4751 | 2.8864 | 0 | 0.6842 | 0
***************************************************************************************************************
| MD | sigHS | sigLA | sigAH | corrHL | corrHA | corrLA |  |  |  | MD | INC | AZT | TF | TVD | MODE
DRFR | hla | 2430 | 0.0575 | 0 | 0.3542 | 0 | 0.1039 | 0 |  | SURVEY | 2580 | 85 | 180 | 0 | 1882.87 | Static
DSFS | hla | 2430 | 0.9972 | 0 | 0.6151 | 0 | -1 | 0 |  |  | MD | NN | EE | VV | NE | NV | EV
DSTG | hla | 2430 | 0.7452 | 0 | 0.6504 | 0 | -1 | 0 |  | DRFR | nev | 2580 | 0.1249 | 0 | 0.0039 | 0 | -0.0085 | 0
ABXY-TI1S | hla | 2430 | 0.1669 | 0 | 0.1513 | 0 | -1 | 0 |  | DSFS | nev | 2580 | 0.3715 | 0 | 1.1117 | 0 | -0.6426 | 0
ABXY-TI2S | hla | 2430 | 0 | 0.995 | 0 | 0 | 0 | 0 |  | DSTG | nev | 2580 | 0.4373 | 0 | 0.6495 | 0 | -0.5329 | 0
ABZ | hla | 2430 | 0.322 | 0 | 0.152 | 0 | 1 | 0 |  | ABXY-TI1S | nev | 2580 | 0.0184 | 0 | 0.0341 | 0 | -0.0251 | 0
ASXY-TI1S | hla | 2430 | 0.1133 | 0 | 0.0921 | 0 | 1 | 0 |  | ABXY-TI2S | nev | 2580 | 0 | 1.3637 | 0 | 0 | 0 | 0
ASXY-TI2S | hla | 2430 | 0.0801 | 0 | 0.0651 | 0 | 1 | 0 |  | ABZ | nev | 2580 | 0.0341 | 0 | 0.1356 | 0 | 0.068 | 0
ASXY-TI3S | hla | 2430 | 0 | 0.6279 | 0 | 0 | 0 | 0 |  | ASXY-TI1S | nev | 2580 | 0.0104 | 0 | 0.012 | 0 | 0.0112 | 0
ASZ | hla | 2430 | 0.1603 | 0 | 0.1303 | 0 | 1 | 0 |  | ASXY-TI2S | nev | 2580 | 0.0052 | 0 | 0.006 | 0 | 0.0056 | 0
MBXY-TI1S | hla | 2430 | 0 | 0 | 0 | 0 | 0 | 0 |  | ASXY-TI3S | nev | 2580 | 0 | 0.5378 | 0 | 0 | 0 | 0
MBXY-TI2S | hla | 2430 | 0 | 3.8433 | 0 | 0 | 0 | 0 |  | ASZ | nev | 2580 | 0.0208 | 0 | 0.024 | 0 | 0.0223 | 0
MBZ | hla | 2430 | 0 | 0 | 0 | 0 | 0 | 0 |  | MBXY-TI1S | nev | 2580 | 0 | 0 | 0 | 0 | 0 | 0
MSXY-TI1S | hla | 2430 | 0 | 0 | 0 | 0 | 0 | 0 |  | MBXY-TI2S | nev | 2580 | 0 | 19.8468 | 0 | 0 | 0 | 0
MSXY-TI2S | hla | 2430 | 0 | 0 | 0 | 0 | 0 | 0 |  | MBZ | nev | 2580 | 0 | 0 | 0 | 0 | 0 | 0
MSXY-TI3S | hla | 2430 | 0 | 2.0091 | 0 | 0 | 0 | 0 |  | MSXY-TI1S | nev | 2580 | 0 | 0 | 0 | 0 | 0 | 0
MSZ | hla | 2430 | 0 | 0 | 0 | 0 | 0 | 0 |  | MSXY-TI2S | nev | 2580 | 0 | 0 | 0 | 0 | 0 | 0
DECR | hla | 2430 | 0 | 0.2612 | 0 | 0 | 0 | 0 |  | MSXY-TI3S | nev | 2580 | 0 | 5.5072 | 0 | 0 | 0 | 0
DBHR | hla | 2430 | 0 | 0.4582 | 0 | 0 | 0 | 0 |  | MSZ | nev | 2580 | 0 | 0 | 0 | 0 | 0 | 0
AMIL | hla | 2430 | 0 | 0 | 0 | 0 | 0 | 0 |  | DECR | nev | 2580 | 0 | 0.0818 | 0 | 0 | 0 | 0
XYM1 | hla | 2430 | 1.3778 | 0 | 0.6502 | 0 | 1 | 0 |  | DBHR | nev | 2580 | 0 | 0.2518 | 0 | 0 | 0 | 0
XYM2 | hla | 2430 | 0 | 1.6387 | 0 | 0 | 0 | 0 |  | AMIL | nev | 2580 | 0 | 0 | 0 | 0 | 0 | 0
XCLA | hla | 2430 | 0 | 0.774 | 0 | 0 | 0 | 0 |  | XYM1 | nev | 2580 | 0.625 | 0 | 2.4829 | 0 | 1.2457 | 0
XCLH | hla | 2430 | 0.8589 | 0 | 0.9119 | 0 | 0.5791 | 0 |  | XYM2 | nev | 2580 | 0 | 3.6082 | 0 | 0 | 0 | 0
DEC-U | hla | 2430 | 0 | 2.622 | 0 | 0 | 0 | 0 |  | XCLA | nev | 2580 | 0 | 0.6361 | 0 | 0 | 0 | 0
DEC-OS | hla | 2430 | 0 | 3.9329 | 0 | 0 | 0 | 0 |  | XCLH | nev | 2580 | 0.91 | 0 | 0.6964 | 0 | 0.4418 | 0
DBH-U | hla | 2430 | 0 | 2.2522 | 0 | 0 | 0 | 0 |  | DEC-U | nev | 2580 | 0 | 4.3659 | 0 | 0 | 0 | 0
DBH-OS | hla | 2430 | 0 | 3.2189 | 0 | 0 | 0 | 0 |  | DEC-CI | nev | 2580 | 0 | 2.9227 | 0 | 0 | 0 | 0
SAGE | hla | 2430 | 3.27 | 0 | 2.1563 | 0 | 1 | 0 |  | DBH-U | nev | 2580 | 0 | 1.9935 | 0 | 0 | 0 | 0
XYM3E | hla | 2430 | 0.4231 | 0 | 1.119 | 0 | 0.5791 | 0 |  | DBH-CI | nev | 2580 | 0 | 0.626 | 0 | 0 | 0 | 0
XYM4E | hla | 2430 | 0 | 1.1963 | 0 | 0 | 0 | 0 |  | SAGE | nev | 2580 | 6.1439 | 0 | 12.8931 | 0 | 8.9002 | 0
DEC-OH | hla | 2430 | 0 | 3.2775 | 0 | 0 | 0 | 0 |  | XYM3E | nev | 2580 | 1.2916 | 0 | 0.1405 | 0 | 0.1769 | 0
DEC-OI | hla | 2430 | 0 | 0.8194 | 0 | 0 | 0 | 0 |  | XYM4E | nev | 2580 | 0 | 1.4321 | 0 | 0 | 0 | 0
DBH-OH | hla | 2430 | 0 | 2.7213 | 0 | 0 | 0 | 0 |  | DEC-OI | nev | 2580 | 0 | 0.9021 | 0 | 0 | 0 | 0
DBH-OI | hla | 2430 | 0 | 0.3411 | 0 | 0 | 0 | 0 |  | DBH-OI | nev | 2580 | 0 | 0.1564 | 0 | 0 | 0 | 0
TOTAL | hla | 2430 | 3.9035 | 9.0497 | 2.8563 | 0 | 0.6851 | 0 |  | TOTAL | nev | 2580 | 9.993 | 44.2322 | 18.1896 | 0 | 9.6625 | 0
***************************************************************************************************************
| MD | INC | AZT | TF | TVD | MODE |  |  |  |  | MD | sigHS | sigLA | sigAH | corrHL | corrHA | corrLA
SURVEY | 2460 | 85 | 180 | 0 | 1872.41 | Static |  |  |  | DRFR | hla | 2580 | 0.0575 | 0 | 0.3542 | 0 | 0.1039 | 0
| MD | NN | EE | VV | NE | NV | EV |  |  | DSFS | hla | 2580 | 0.9972 | 0 | 0.6991 | 0 | -1 | 0
DRFR | nev | 2460 | 0.1249 | 0 | 0.0039 | 0 | -0.0085 | 0 |  | DSTG | hla | 2580 | 0.7452 | 0 | 0.729 | 0 | -1 | 0
DSFS | nev | 2460 | 0.2943 | 0 | 1.0994 | 0 | -0.5688 | 0 |  | ABXY-TI1S | hla | 2580 | 0.1722 | 0 | 0.1513 | 0 | -1 | 0
DSTG | nev | 2460 | 0.3583 | 0 | 0.6407 | 0 | -0.4791 | 0 |  | ABXY-TI2S | hla | 2580 | 0 | 1.1678 | 0 | 0 | 0 | 0
ABXY-TI1S | nev | 2460 | 0.0185 | 0 | 0.0326 | 0 | -0.0246 | 0 |  | ABZ | hla | 2580 | 0.383 | 0 | 0.152 | 0 | 1 | 0
ABXY-TI2S | nev | 2460 | 0 | 1.06 | 0 | 0 | 0 | 0 |  | ASXY-TI1S | hla | 2580 | 0.1179 | 0 | 0.0921 | 0 | 1 | 0
ABZ | nev | 2460 | 0.0326 | 0 | 0.1022 | 0 | 0.0577 | 0 |  | ASXY-TI2S | hla | 2580 | 0.0834 | 0 | 0.0651 | 0 | 1 | 0
ASXY-TI1S | nev | 2460 | 0.0103 | 0 | 0.0112 | 0 | 0.0108 | 0 |  | ASXY-TI3S | hla | 2580 | 0 | 0.7334 | 0 | 0 | 0 | 0
ASXY-TI2S | nev | 2460 | 0.0052 | 0 | 0.0056 | 0 | 0.0054 | 0 |  | ASZ | hla | 2580 | 0.1668 | 0 | 0.1303 | 0 | 1 | 0
ASXY-TI3S | nev | 2460 | 0 | 0.4211 | 0 | 0 | 0 | 0 |  | MBXY-TI1S | hla | 2580 | 0 | 0 | 0 | 0 | 0 | 0
ASZ | nev | 2460 | 0.0207 | 0 | 0.0224 | 0 | 0.0215 | 0 |  | MBXY-TI2S | hla | 2580 | 0 | 4.455 | 0 | 0 | 0 | 0
MBXY-TI1S | nev | 2460 | 0 | 0 | 0 | 0 | 0 | 0 |  | MBZ | hla | 2580 | 0 | 0 | 0 | 0 | 0 | 0
MBXY-TI2S | nev | 2460 | 0 | 15.7264 | 0 | 0 | 0 | 0 |  | MSXY-TI1S | hla | 2580 | 0 | 0 | 0 | 0 | 0 | 0
MBZ | nev | 2460 | 0 | 0 | 0 | 0 | 0 | 0 |  | MSXY-TI2S | hla | 2580 | 0 | 0 | 0 | 0 | 0 | 0
MSXY-TI1S | nev | 2460 | 0 | 0 | 0 | 0 | 0 | 0 |  | MSXY-TI3S | hla | 2580 | 0 | 2.3468 | 0 | 0 | 0 | 0
MSXY-TI2S | nev | 2460 | 0 | 0 | 0 | 0 | 0 | 0 |  | MSZ | hla | 2580 | 0 | 0 | 0 | 0 | 0 | 0
MSXY-TI3S | nev | 2460 | 0 | 4.3125 | 0 | 0 | 0 | 0 |  | DECR | hla | 2580 | 0 | 0.2861 | 0 | 0 | 0 | 0
MSZ | nev | 2460 | 0 | 0 | 0 | 0 | 0 | 0 |  | DBHR | hla | 2580 | 0 | 0.5018 | 0 | 0 | 0 | 0
DECR | nev | 2460 | 0 | 0.0709 | 0 | 0 | 0 | 0 |  | AMIL | hla | 2580 | 0 | 0 | 0 | 0 | 0 | 0
DBHR | nev | 2460 | 0 | 0.2183 | 0 | 0 | 0 | 0 |  | XYM1 | hla | 2580 | 1.6386 | 0 | 0.6502 | 0 | 1 | 0
AMIL | nev | 2460 | 0 | 0 | 0 | 0 | 0 | 0 |  | XYM2 | hla | 2580 | 0 | 1.8995 | 0 | 0 | 0 | 0
XYM1 | nev | 2460 | 0.5965 | 0 | 1.8711 | 0 | 1.0565 | 0 |  | XCLA | hla | 2580 | 0 | 0.7975 | 0 | 0 | 0 | 0
XYM2 | nev | 2460 | 0 | 2.8591 | 0 | 0 | 0 | 0 |  | XCLH | hla | 2580 | 0.8802 | 0 | 0.9119 | 0 | 0.5651 | 0
XCLA | nev | 2460 | 0 | 0.6064 | 0 | 0 | 0 | 0 |  | DEC-U | hla | 2580 | 0 | 2.0895 | 0 | 0 | 0 | 0
XCLH | nev | 2460 | 0.9098 | 0 | 0.667 | 0 | 0.4392 | 0 |  | DEC-CI | hla | 2580 | 0 | 1.7096 | 0 | 0 | 0 | 0
DEC-U | nev | 2460 | 0 | 7.3193 | 0 | 0 | 0 | 0 |  | DBH-U | hla | 2580 | 0 | 1.4119 | 0 | 0 | 0 | 0
DEC-OS | nev | 2460 | 0 | 16.4685 | 0 | 0 | 0 | 0 |  | DBH-CI | hla | 2580 | 0 | 0.7912 | 0 | 0 | 0 | 0
DBH-U | nev | 2460 | 0 | 5.4006 | 0 | 0 | 0 | 0 |  | SAGE | hla | 2580 | 3.7931 | 0 | 2.1563 | 0 | 1 | 0
DBH-OS | nev | 2460 | 0 | 11.0315 | 0 | 0 | 0 | 0 |  | XYM3E | hla | 2580 | 0.4242 | 0 | 1.119 | 0 | 0.5776 | 0
SAGE | nev | 2460 | 5.9644 | 0 | 10.0731 | 0 | 7.7511 | 0 |  | XYM4E | hla | 2580 | 0 | 1.1967 | 0 | 0 | 0 | 0
XYM3E | nev | 2460 | 1.2916 | 0 | 0.1397 | 0 | 0.1768 | 0 |  | DEC-OI | hla | 2580 | 0 | 0.9498 | 0 | 0 | 0 | 0
XYM4E | nev | 2460 | 0 | 1.4313 | 0 | 0 | 0 | 0 |  | DBH-OI | hla | 2580 | 0 | 0.3954 | 0 | 0 | 0 | 0
DEC-OH | nev | 2460 | 0 | 11.4364 | 0 | 0 | 0 | 0 |  | TOTAL | hla | 2580 | 4.4503 | 6.6507 | 2.8944 | 0 | 0.6835 | 0
DEC-OI | nev | 2460 | 0 | 0.7148 | 0 | 0 | 0 | 0 |  | ***************************************************************************************************************
DBH-OH | nev | 2460 | 0 | 7.8841 | 0 | 0 | 0 | 0 |  |  | MD | INC | AZT | TF | TVD | MODE
DBH-OI | nev | 2460 | 0 | 0.1239 | 0 | 0 | 0 | 0 |  | SURVEY | 2610 | 85 | 180 | 0 | 1885.48 | Static
TOTAL | nev | 2460 | 9.6271 | 87.0853 | 14.6687 | 0 | 8.4379 | 0 |  |  | MD | NN | EE | VV | NE | NV | EV
[10 empty] | DRFR | nev | 2610 | 0.1249 | 0 | 0.0039 | 0 | -0.0085 | 0
| MD | sigHS | sigLA | sigAH | corrHL | corrHA | corrLA |  |  | DSFS | nev | 2610 | 0.3921 | 0 | 1.1148 | 0 | -0.6612 | 0
DRFR | hla | 2460 | 0.0575 | 0 | 0.3542 | 0 | 0.1039 | 0 |  | DSTG | nev | 2610 | 0.4584 | 0 | 0.6517 | 0 | -0.5466 | 0
DSFS | hla | 2460 | 0.9972 | 0 | 0.6319 | 0 | -1 | 0 |  | ABXY-TI1S | nev | 2610 | 0.0184 | 0 | 0.0345 | 0 | -0.0252 | 0
DSTG | hla | 2460 | 0.7452 | 0 | 0.6661 | 0 | -1 | 0 |  | ABXY-TI2S | nev | 2610 | 0 | 1.4456 | 0 | 0 | 0 | 0
ABXY-TI1S | hla | 2460 | 0.1679 | 0 | 0.1513 | 0 | -1 | 0 |  | ABZ | nev | 2610 | 0.0345 | 0 | 0.1447 | 0 | 0.0707 | 0
ABXY-TI2S | hla | 2460 | 0 | 1.0295 | 0 | 0 | 0 | 0 |  | ASXY-TI1S | nev | 2610 | 0.0104 | 0 | 0.0122 | 0 | 0.0113 | 0
ABZ | hla | 2460 | 0.3342 | 0 | 0.152 | 0 | 1 | 0 |  | ASXY-TI2S | nev | 2610 | 0.0052 | 0 | 0.0061 | 0 | 0.0056 | 0
ASXY-TI1S | hla | 2460 | 0.1142 | 0 | 0.0921 | 0 | 1 | 0 |  | ASXY-TI3S | nev | 2610 | 0 | 0.5692 | 0 | 0 | 0 | 0
ASXY-TI2S | hla | 2460 | 0.0808 | 0 | 0.0651 | 0 | 1 | 0 |  | ASZ | nev | 2610 | 0.0209 | 0 | 0.0244 | 0 | 0.0225 | 0
ASXY-TI3S | hla | 2460 | 0 | 0.649 | 0 | 0 | 0 | 0 |  | MBXY-TI1S | nev | 2610 | 0 | 0 | 0 | 0 | 0 | 0
ASZ | hla | 2460 | 0.1616 | 0 | 0.1303 | 0 | 1 | 0 |  | MBXY-TI2S | nev | 2610 | 0 | 20.9518 | 0 | 0 | 0 | 0
MBXY-TI1S | hla | 2460 | 0 | 0 | 0 | 0 | 0 | 0 |  | MBZ | nev | 2610 | 0 | 0 | 0 | 0 | 0 | 0
MBXY-TI2S | hla | 2460 | 0 | 3.9656 | 0 | 0 | 0 | 0 |  | MSXY-TI1S | nev | 2610 | 0 | 0 | 0 | 0 | 0 | 0
MBZ | hla | 2460 | 0 | 0 | 0 | 0 | 0 | 0 |  | MSXY-TI2S | nev | 2610 | 0 | 0 | 0 | 0 | 0 | 0
MSXY-TI1S | hla | 2460 | 0 | 0 | 0 | 0 | 0 | 0 |  | MSXY-TI3S | nev | 2610 | 0 | 5.8287 | 0 | 0 | 0 | 0
MSXY-TI2S | hla | 2460 | 0 | 0 | 0 | 0 | 0 | 0 |  | MSZ | nev | 2610 | 0 | 0 | 0 | 0 | 0 | 0
MSXY-TI3S | hla | 2460 | 0 | 2.0767 | 0 | 0 | 0 | 0 |  | DECR | nev | 2610 | 0 | 0.0845 | 0 | 0 | 0 | 0
MSZ | hla | 2460 | 0 | 0 | 0 | 0 | 0 | 0 |  | DBHR | nev | 2610 | 0 | 0.2602 | 0 | 0 | 0 | 0
DECR | hla | 2460 | 0 | 0.2663 | 0 | 0 | 0 | 0 |  | AMIL | nev | 2610 | 0 | 0 | 0 | 0 | 0 | 0
DBHR | hla | 2460 | 0 | 0.4673 | 0 | 0 | 0 | 0 |  | XYM1 | nev | 2610 | 0.6322 | 0 | 2.6494 | 0 | 1.2942 | 0
AMIL | hla | 2460 | 0 | 0 | 0 | 0 | 0 | 0 |  | XYM2 | nev | 2610 | 0 | 3.8091 | 0 | 0 | 0 | 0
XYM1 | hla | 2460 | 1.43 | 0 | 0.6502 | 0 | 1 | 0 |  | XCLA | nev | 2610 | 0 | 0.6435 | 0 | 0 | 0 | 0
XYM2 | hla | 2460 | 0 | 1.6909 | 0 | 0 | 0 | 0 |  | XCLH | nev | 2610 | 0.91 | 0 | 0.7037 | 0 | 0.4424 | 0
XCLA | hla | 2460 | 0 | 0.7787 | 0 | 0 | 0 | 0 |  | DEC-U | nev | 2610 | 0 | 4.609 | 0 | 0 | 0 | 0
XCLH | hla | 2460 | 0.8632 | 0 | 0.9119 | 0 | 0.5762 | 0 |  | DEC-CI | nev | 2610 | 0 | 3.0854 | 0 | 0 | 0 | 0
DEC-U | hla | 2460 | 0 | 2.7054 | 0 | 0 | 0 | 0 |  | DBH-U | nev | 2610 | 0 | 2.1045 | 0 | 0 | 0 | 0
DEC-OS | hla | 2460 | 0 | 4.0581 | 0 | 0 | 0 | 0 |  | DBH-CI | nev | 2610 | 0 | 0.6609 | 0 | 0 | 0 | 0
DBH-U | hla | 2460 | 0 | 2.3239 | 0 | 0 | 0 | 0 |  | SAGE | nev | 2610 | 6.1891 | 0 | 13.6525 | 0 | 9.1922 | 0
DBH-OS | hla | 2460 | 0 | 3.3214 | 0 | 0 | 0 | 0 |  | XYM3E | nev | 2610 | 1.2916 | 0 | 0.1407 | 0 | 0.1769 | 0
SAGE | hla | 2460 | 3.3746 | 0 | 2.1563 | 0 | 1 | 0 |  | XYM4E | nev | 2610 | 0 | 1.4323 | 0 | 0 | 0 | 0
XYM3E | hla | 2460 | 0.4233 | 0 | 1.119 | 0 | 0.5788 | 0 |  | DEC-OI | nev | 2610 | 0 | 0.9523 | 0 | 0 | 0 | 0
XYM4E | hla | 2460 | 0 | 1.1964 | 0 | 0 | 0 | 0 |  | DBH-OI | nev | 2610 | 0 | 0.1651 | 0 | 0 | 0 | 0
DEC-OH | hla | 2460 | 0 | 3.3818 | 0 | 0 | 0 | 0 |  | TOTAL | nev | 2610 | 10.0878 | 46.6021 | 19.1384 | 0 | 9.9744 | 0
DEC-OI | hla | 2460 | 0 | 0.8454 | 0 | 0 | 0 | 0
DBH-OH | hla | 2460 | 0 | 2.8079 | 0 | 0 | 0 | 0 |  |  | MD | sigHS | sigLA | sigAH | corrHL | corrHA | corrLA
DBH-OI | hla | 2460 | 0 | 0.352 | 0 | 0 | 0 | 0 |  | DRFR | hla | 2610 | 0.0575 | 0 | 0.3542 | 0 | 0.1039 | 0
TOTAL | hla | 2460 | 4.0119 | 9.3319 | 2.8636 | 0 | 0.6852 | 0 |  | DSFS | hla | 2610 | 0.9972 | 0 | 0.7159 | 0 | -1 | 0
*************************************************************************************************************** | [9 empty] | DSTG | hla | 2610 | 0.7452 | 0 | 0.7448 | 0 | -1 | 0
| MD | INC | AZT | TF | TVD | MODE |  |  |  | ABXY-TI1S | hla | 2610 | 0.1733 | 0 | 0.1513 | 0 | -1 | 0
SURVEY | 2490 | 85 | 180 | 0 | 1875.02 | Static |  |  |  | ABXY-TI2S | hla | 2610 | 0 | 1.2023 | 0 | 0 | 0 | 0
| MD | NN | EE | VV | NE | NV | EV |  |  | ABZ | hla | 2610 | 0.3951 | 0 | 0.152 | 0 | 1 | 0
DRFR | nev | 2490 | 0.1249 | 0 | 0.0039 | 0 | -0.0085 | 0 |  | ASXY-TI1S | hla | 2610 | 0.1189 | 0 | 0.0921 | 0 | 1 | 0
DSFS | nev | 2490 | 0.3128 | 0 | 1.1024 | 0 | -0.5872 | 0 |  | ASXY-TI2S | hla | 2610 | 0.084 | 0 | 0.0651 | 0 | 1 | 0
DSTG | nev | 2490 | 0.3772 | 0 | 0.6429 | 0 | -0.4925 | 0 |  | ASXY-TI3S | hla | 2610 | 0 | 0.7545 | 0 | 0 | 0 | 0
ABXY-TI1S | nev | 2490 | 0.0185 | 0 | 0.033 | 0 | -0.0247 | 0 |  | ASZ | hla | 2610 | 0.1681 | 0 | 0.1303 | 0 | 1 | 0
ABXY-TI2S | nev | 2490 | 0 | 1.1323 | 0 | 0 | 0 | 0 |  | MBXY-TI1S | hla | 2610 | 0 | 0 | 0 | 0 | 0 | 0
ABZ | nev | 2490 | 0.033 | 0 | 0.1101 | 0 | 0.0602 | 0 |  | MBXY-TI2S | hla | 2610 | 0 | 4.5773 | 0 | 0 | 0 | 0
ASXY-TI1S | nev | 2490 | 0.0104 | 0 | 0.0114 | 0 | 0.0109 | 0 |  | MBZ | hla | 2610 | 0 | 0 | 0 | 0 | 0 | 0
ASXY-TI2S | nev | 2490 | 0.0052 | 0 | 0.0057 | 0 | 0.0054 | 0 |  | MSXY-TI1S | hla | 2610 | 0 | 0 | 0 | 0 | 0 | 0
ASXY-TI3S | nev | 2490 | 0 | 0.449 | 0 | 0 | 0 | 0 |  | MSXY-TI2S | hla | 2610 | 0 | 0 | 0 | 0 | 0 | 0
ASZ | nev | 2490 | 0.0207 | 0 | 0.0228 | 0 | 0.0217 | 0 |  | MSXY-TI3S | hla | 2610 | 0 | 2.4143 | 0 | 0 | 0 | 0
MBXY-TI1S | nev | 2490 | 0 | 0 | 0 | 0 | 0 | 0 |  | MSZ | hla | 2610 | 0 | 0 | 0 | 0 | 0 | 0
MBXY-TI2S | nev | 2490 | 0 | 16.7116 | 0 | 0 | 0 | 0 |  | DECR | hla | 2610 | 0 | 0.2908 | 0 | 0 | 0 | 0
MBZ | nev | 2490 | 0 | 0 | 0 | 0 | 0 | 0 |  | DBHR | hla | 2610 | 0 | 0.5101 | 0 | 0 | 0 | 0
MSXY-TI1S | nev | 2490 | 0 | 0 | 0 | 0 | 0 | 0 |  | AMIL | hla | 2610 | 0 | 0 | 0 | 0 | 0 | 0
MSXY-TI2S | nev | 2490 | 0 | 0 | 0 | 0 | 0 | 0 |  | XYM1 | hla | 2610 | 1.6908 | 0 | 0.6502 | 0 | 1 | 0
MSXY-TI3S | nev | 2490 | 0 | 4.5975 | 0 | 0 | 0 | 0 |  | XYM2 | hla | 2610 | 0 | 1.9517 | 0 | 0 | 0 | 0
MSZ | nev | 2490 | 0 | 0 | 0 | 0 | 0 | 0 |  | XCLA | hla | 2610 | 0 | 0.8022 | 0 | 0 | 0 | 0
DECR | nev | 2490 | 0 | 0.0737 | 0 | 0 | 0 | 0 |  | XCLH | hla | 2610 | 0.8844 | 0 | 0.9119 | 0 | 0.5624 | 0
DBHR | nev | 2490 | 0 | 0.2267 | 0 | 0 | 0 | 0 |  | DEC-U | hla | 2610 | 0 | 2.1469 | 0 | 0 | 0 | 0
AMIL | nev | 2490 | 0 | 0 | 0 | 0 | 0 | 0 |  | DEC-CI | hla | 2610 | 0 | 1.7565 | 0 | 0 | 0 | 0
XYM1 | nev | 2490 | 0.6036 | 0 | 2.016 | 0 | 1.1031 | 0 |  | DBH-U | hla | 2610 | 0 | 1.4507 | 0 | 0 | 0 | 0
XYM2 | nev | 2490 | 0 | 3.0382 | 0 | 0 | 0 | 0 |  | DBH-CI | hla | 2610 | 0 | 0.813 | 0 | 0 | 0 | 0
XCLA | nev | 2490 | 0 | 0.6138 | 0 | 0 | 0 | 0 |  | SAGE | hla | 2610 | 3.8977 | 0 | 2.1563 | 0 | 1 | 0
XCLH | nev | 2490 | 0.9098 | 0 | 0.6743 | 0 | 0.4398 | 0 |  | XYM3E | hla | 2610 | 0.4244 | 0 | 1.119 | 0 | 0.5773 | 0
DEC-U | nev | 2490 | 0 | 7.7779 | 0 | 0 | 0 | 0 |  | XYM4E | hla | 2610 | 0 | 1.1968 | 0 | 0 | 0 | 0
DEC-OS | nev | 2490 | 0 | 17.5002 | 0 | 0 | 0 | 0 |  | DEC-OI | hla | 2610 | 0 | 0.9758 | 0 | 0 | 0 | 0
DBH-U | nev | 2490 | 0 | 5.739 | 0 | 0 | 0 | 0 |  | DBH-OI | hla | 2610 | 0 | 0.4063 | 0 | 0 | 0 | 0
DBH-OS | nev | 2490 | 0 | 11.7226 | 0 | 0 | 0 | 0 |  | TOTAL | hla | 2610 | 4.5609 | 6.8266 | 2.9025 | 0 | 0.6827 | 0
SAGE | nev | 2490 | 6.009 | 0 | 10.7455 | 0 | 8.0355 | 0 |  | ***************************************************************************************************************
XYM3E | nev | 2490 | 1.2916 | 0 | 0.1399 | 0 | 0.1768 | 0 |  |  | MD | INC | AZT | TF | TVD | MODE
XYM4E | nev | 2490 | 0 | 1.4315 | 0 | 0 | 0 | 0 |  | SURVEY | 2640 | 85 | 180 | 0 | 1888.09 | Static
DEC-OH | nev | 2490 | 0 | 12.1529 | 0 | 0 | 0 | 0 |  |  | MD | NN | EE | VV | NE | NV | EV
DEC-OI | nev | 2490 | 0 | 0.7596 | 0 | 0 | 0 | 0 |  | DRFR | nev | 2640 | 0.1249 | 0 | 0.0039 | 0 | -0.0085 | 0
DBH-OH | nev | 2490 | 0 | 8.378 | 0 | 0 | 0 | 0 |  | DSFS | nev | 2640 | 0.4134 | 0 | 1.1179 | 0 | -0.6798 | 0
DBH-OI | nev | 2490 | 0 | 0.1317 | 0 | 0 | 0 | 0 |  | DSTG | nev | 2640 | 0.48 | 0 | 0.6539 | 0 | -0.5603 | 0
TOTAL | nev | 2490 | 9.7166 | 92.4361 | 15.5078 | 0 | 8.7407 | 0 |  | ABXY-TI1S | nev | 2640 | 0.0184 | 0 | 0.0349 | 0 | -0.0253 | 0
[10 empty] | ABXY-TI2S | nev | 2640 | 0 | 1.5299 | 0 | 0 | 0 | 0
| MD | sigHS | sigLA | sigAH | corrHL | corrHA | corrLA |  |  | ABZ | nev | 2640 | 0.0349 | 0 | 0.1541 | 0 | 0.0734 | 0
DRFR | hla | 2490 | 0.0575 | 0 | 0.3542 | 0 | 0.1039 | 0 |  | ASXY-TI1S | nev | 2640 | 0.0104 | 0 | 0.0124 | 0 | 0.0114 | 0
DSFS | hla | 2490 | 0.9972 | 0 | 0.6487 | 0 | -1 | 0 |  | ASXY-TI2S | nev | 2640 | 0.0052 | 0 | 0.0062 | 0 | 0.0057 | 0
DSTG | hla | 2490 | 0.7452 | 0 | 0.6817 | 0 | -1 | 0 |  | ASXY-TI3S | nev | 2640 | 0 | 0.6015 | 0 | 0 | 0 | 0
ABXY-TI1S | hla | 2490 | 0.169 | 0 | 0.1513 | 0 | -1 | 0 |  | ASZ | nev | 2640 | 0.0209 | 0 | 0.0248 | 0 | 0.0227 | 0
ABXY-TI2S | hla | 2490 | 0 | 1.0641 | 0 | 0 | 0 | 0 |  | MBXY-TI1S | nev | 2640 | 0 | 0 | 0 | 0 | 0 | 0
ABZ | hla | 2490 | 0.3464 | 0 | 0.152 | 0 | 1 | 0 |  | MBXY-TI2S | nev | 2640 | 0 | 22.0867 | 0 | 0 | 0 | 0
ASXY-TI1S | hla | 2490 | 0.1152 | 0 | 0.0921 | 0 | 1 | 0 |  | MBZ | nev | 2640 | 0 | 0 | 0 | 0 | 0 | 0
ASXY-TI2S | hla | 2490 | 0.0814 | 0 | 0.0651 | 0 | 1 | 0 |  | MSXY-TI1S | nev | 2640 | 0 | 0 | 0 | 0 | 0 | 0
ASXY-TI3S | hla | 2490 | 0 | 0.6701 | 0 | 0 | 0 | 0 |  | MSXY-TI2S | nev | 2640 | 0 | 0 | 0 | 0 | 0 | 0
ASZ | hla | 2490 | 0.1629 | 0 | 0.1303 | 0 | 1 | 0 |  | MSXY-TI3S | nev | 2640 | 0 | 6.1593 | 0 | 0 | 0 | 0
MBXY-TI1S | hla | 2490 | 0 | 0 | 0 | 0 | 0 | 0 |  | MSZ | nev | 2640 | 0 | 0 | 0 | 0 | 0 | 0
MBXY-TI2S | hla | 2490 | 0 | 4.088 | 0 | 0 | 0 | 0 |  | DECR | nev | 2640 | 0 | 0.0873 | 0 | 0 | 0 | 0
MBZ | hla | 2490 | 0 | 0 | 0 | 0 | 0 | 0 |  | DBHR | nev | 2640 | 0 | 0.2686 | 0 | 0 | 0 | 0
MSXY-TI1S | hla | 2490 | 0 | 0 | 0 | 0 | 0 | 0 |  | AMIL | nev | 2640 | 0 | 0 | 0 | 0 | 0 | 0
MSXY-TI2S | hla | 2490 | 0 | 0 | 0 | 0 | 0 | 0 |  | XYM1 | nev | 2640 | 0.6394 | 0 | 2.8212 | 0 | 1.3431 | 0
MSXY-TI3S | hla | 2490 | 0 | 2.1442 | 0 | 0 | 0 | 0 |  | XYM2 | nev | 2640 | 0 | 4.0154 | 0 | 0 | 0 | 0
MSZ | hla | 2490 | 0 | 0 | 0 | 0 | 0 | 0 |  | XCLA | nev | 2640 | 0 | 0.6509 | 0 | 0 | 0 | 0
DECR | hla | 2490 | 0 | 0.2714 | 0 | 0 | 0 | 0 |  | XCLH | nev | 2640 | 0.9101 | 0 | 0.7111 | 0 | 0.443 | 0
DBHR | hla | 2490 | 0 | 0.4761 | 0 | 0 | 0 | 0 |  | DEC-U | nev | 2640 | 0 | 4.8587 | 0 | 0 | 0 | 0
AMIL | hla | 2490 | 0 | 0 | 0 | 0 | 0 | 0 |  | DEC-CI | nev | 2640 | 0 | 3.2525 | 0 | 0 | 0 | 0
XYM1 | hla | 2490 | 1.4822 | 0 | 0.6502 | 0 | 1 | 0 |  | DBH-U | nev | 2640 | 0 | 2.2185 | 0 | 0 | 0 | 0
XYM2 | hla | 2490 | 0 | 1.7431 | 0 | 0 | 0 | 0 |  | DBH-CI | nev | 2640 | 0 | 0.6967 | 0 | 0 | 0 | 0
XCLA | hla | 2490 | 0 | 0.7835 | 0 | 0 | 0 | 0 |  | SAGE | nev | 2640 | 6.2346 | 0 | 14.4335 | 0 | 9.4862 | 0
XCLH | hla | 2490 | 0.8675 | 0 | 0.9119 | 0 | 0.5734 | 0 |  | XYM3E | nev | 2640 | 1.2916 | 0 | 0.1409 | 0 | 0.1769 | 0
DEC-U | hla | 2490 | 0 | 2.7889 | 0 | 0 | 0 | 0 |  | XYM4E | nev | 2640 | 0 | 1.4325 | 0 | 0 | 0 | 0
DEC-OS | hla | 2490 | 0 | 4.1833 | 0 | 0 | 0 | 0 |  | DEC-OI | nev | 2640 | 0 | 1.0039 | 0 | 0 | 0 | 0
DBH-U | hla | 2490 | 0 | 2.3956 | 0 | 0 | 0 | 0 |  | DBH-OI | nev | 2640 | 0 | 0.174 | 0 | 0 | 0 | 0
DBH-OS | hla | 2490 | 0 | 3.4238 | 0 | 0 | 0 | 0 |  | TOTAL | nev | 2640 | 10.1839 | 49.0362 | 20.1147 | 0 | 10.2885 | 0
SAGE | hla | 2490 | 3.4792 | 0 | 2.1563 | 0 | 1 | 0
XYM3E | hla | 2490 | 0.4235 | 0 | 1.119 | 0 | 0.5785 | 0 |  |  | MD | sigHS | sigLA | sigAH | corrHL | corrHA | corrLA
XYM4E | hla | 2490 | 0 | 1.1965 | 0 | 0 | 0 | 0 |  | DRFR | hla | 2640 | 0.0575 | 0 | 0.3542 | 0 | 0.1039 | 0
DEC-OH | hla | 2490 | 0 | 3.4861 | 0 | 0 | 0 | 0 |  | DSFS | hla | 2640 | 0.9972 | 0 | 0.7327 | 0 | -1 | 0
DEC-OI | hla | 2490 | 0 | 0.8715 | 0 | 0 | 0 | 0 |  | DSTG | hla | 2640 | 0.7452 | 0 | 0.7607 | 0 | -1 | 0
DBH-OH | hla | 2490 | 0 | 2.8945 | 0 | 0 | 0 | 0 |  | ABXY-TI1S | hla | 2640 | 0.1743 | 0 | 0.1513 | 0 | -1 | 0
DBH-OI | hla | 2490 | 0 | 0.3629 | 0 | 0 | 0 | 0 |  | ABXY-TI2S | hla | 2640 | 0 | 1.2369 | 0 | 0 | 0 | 0
TOTAL | hla | 2490 | 4.1209 | 9.6144 | 2.871 | 0 | 0.6851 | 0 |  | ABZ | hla | 2640 | 0.4073 | 0 | 0.152 | 0 | 1 | 0
*************************************************************************************************************** | [9 empty] | ASXY-TI1S | hla | 2640 | 0.1198 | 0 | 0.0921 | 0 | 1 | 0
| MD | INC | AZT | TF | TVD | MODE |  |  |  | ASXY-TI2S | hla | 2640 | 0.0847 | 0 | 0.0651 | 0 | 1 | 0
SURVEY | 2520 | 85 | 180 | 0 | 1877.64 | Static |  |  |  | ASXY-TI3S | hla | 2640 | 0 | 0.7756 | 0 | 0 | 0 | 0
| MD | NN | EE | VV | NE | NV | EV |  |  | ASZ | hla | 2640 | 0.1694 | 0 | 0.1303 | 0 | 1 | 0
DRFR | nev | 2520 | 0.1249 | 0 | 0.0039 | 0 | -0.0085 | 0 |  | MBXY-TI1S | hla | 2640 | 0 | 0 | 0 | 0 | 0 | 0
DSFS | nev | 2520 | 0.3318 | 0 | 1.1055 | 0 | -0.6056 | 0 |  | MBXY-TI2S | hla | 2640 | 0 | 4.6996 | 0 | 0 | 0 | 0
DSTG | nev | 2520 | 0.3967 | 0 | 0.6451 | 0 | -0.5059 | 0 |  | MBZ | hla | 2640 | 0 | 0 | 0 | 0 | 0 | 0
ABXY-TI1S | nev | 2520 | 0.0185 | 0 | 0.0334 | 0 | -0.0248 | 0 |  | MSXY-TI1S | hla | 2640 | 0 | 0 | 0 | 0 | 0 | 0
ABXY-TI2S | nev | 2520 | 0 | 1.2071 | 0 | 0 | 0 | 0 |  | MSXY-TI2S | hla | 2640 | 0 | 0 | 0 | 0 | 0 | 0
ABZ | nev | 2520 | 0.0334 | 0 | 0.1183 | 0 | 0.0628 | 0 |  | MSXY-TI3S | hla | 2640 | 0 | 2.4818 | 0 | 0 | 0 | 0
ASXY-TI1S | nev | 2520 | 0.0104 | 0 | 0.0116 | 0 | 0.011 | 0 |  | MSZ | hla | 2640 | 0 | 0 | 0 | 0 | 0 | 0
ASXY-TI2S | nev | 2520 | 0.0052 | 0 | 0.0058 | 0 | 0.0055 | 0 |  | DECR | hla | 2640 | 0 | 0.2954 | 0 | 0 | 0 | 0
ASXY-TI3S | nev | 2520 | 0 | 0.4777 | 0 | 0 | 0 | 0 |  | DBHR | hla | 2640 | 0 | 0.5182 | 0 | 0 | 0 | 0
ASZ | nev | 2520 | 0.0208 | 0 | 0.0232 | 0 | 0.0219 | 0 |  | AMIL | hla | 2640 | 0 | 0 | 0 | 0 | 0 | 0
MBXY-TI1S | nev | 2520 | 0 | 0 | 0 | 0 | 0 | 0 |  | XYM1 | hla | 2640 | 1.743 | 0 | 0.6502 | 0 | 1 | 0
MBXY-TI2S | nev | 2520 | 0 | 17.7267 | 0 | 0 | 0 | 0 |  | XYM2 | hla | 2640 | 0 | 2.0039 | 0 | 0 | 0 | 0
MBZ | nev | 2520 | 0 | 0 | 0 | 0 | 0 | 0 |  | XCLA | hla | 2640 | 0 | 0.8068 | 0 | 0 | 0 | 0
MSXY-TI1S | nev | 2520 | 0 | 0 | 0 | 0 | 0 | 0 |  | XCLH | hla | 2640 | 0.8885 | 0 | 0.9119 | 0 | 0.5598 | 0
MSXY-TI2S | nev | 2520 | 0 | 0 | 0 | 0 | 0 | 0 |  | DEC-U | hla | 2640 | 0 | 2.2042 | 0 | 0 | 0 | 0
MSXY-TI3S | nev | 2520 | 0 | 4.8916 | 0 | 0 | 0 | 0 |  | DEC-CI | hla | 2640 | 0 | 1.8035 | 0 | 0 | 0 | 0
MSZ | nev | 2520 | 0 | 0 | 0 | 0 | 0 | 0 |  | DBH-U | hla | 2640 | 0 | 1.4895 | 0 | 0 | 0 | 0
DECR | nev | 2520 | 0 | 0.0764 | 0 | 0 | 0 | 0 |  | DBH-CI | hla | 2640 | 0 | 0.8347 | 0 | 0 | 0 | 0
DBHR | nev | 2520 | 0 | 0.2351 | 0 | 0 | 0 | 0 |  | SAGE | hla | 2640 | 4.0023 | 0 | 2.1563 | 0 | 1 | 0
AMIL | nev | 2520 | 0 | 0 | 0 | 0 | 0 | 0 |  | XYM3E | hla | 2640 | 0.4246 | 0 | 1.119 | 0 | 0.577 | 0
XYM1 | nev | 2520 | 0.6107 | 0 | 2.1662 | 0 | 1.1501 | 0 |  | XYM4E | hla | 2640 | 0 | 1.1969 | 0 | 0 | 0 | 0
XYM2 | nev | 2520 | 0 | 3.2228 | 0 | 0 | 0 | 0 |  | DEC-OI | hla | 2640 | 0 | 1.0019 | 0 | 0 | 0 | 0
XCLA | nev | 2520 | 0 | 0.6213 | 0 | 0 | 0 | 0 |  | DBH-OI | hla | 2640 | 0 | 0.4172 | 0 | 0 | 0 | 0
XCLH | nev | 2520 | 0.9099 | 0 | 0.6817 | 0 | 0.4405 | 0 |  | TOTAL | hla | 2640 | 4.6718 | 7.0026 | 2.9108 | 0 | 0.6817 | 0
DEC-U | nev | 2520 | 0 | 8.2503 | 0 | 0 | 0 | 0 |  | ***************************************************************************************************************
DEC-OS | nev | 2520 | 0 | 18.5632 | 0 | 0 | 0 | 0 |  |  | MD | INC | AZT | TF | TVD | MODE
DBH-U | nev | 2520 | 0 | 6.0876 | 0 | 0 | 0 | 0 |  | SURVEY | 2670 | 85 | 180 | 0 | 1890.71 | Static
DBH-OS | nev | 2520 | 0 | 12.4346 | 0 | 0 | 0 | 0 |  |  | MD | NN | EE | VV | NE | NV | EV
SAGE | nev | 2520 | 6.0538 | 0 | 11.4397 | 0 | 8.3219 | 0 |  | DRFR | nev | 2670 | 0.1249 | 0 | 0.0039 | 0 | -0.0085 | 0
XYM3E | nev | 2520 | 1.2916 | 0 | 0.1401 | 0 | 0.1769 | 0 |  | DSFS | nev | 2670 | 0.4352 | 0 | 1.1209 | 0 | -0.6984 | 0
XYM4E | nev | 2520 | 0 | 1.4317 | 0 | 0 | 0 | 0 |  | DSTG | nev | 2670 | 0.5022 | 0 | 0.6562 | 0 | -0.5741 | 0
DEC-OH | nev | 2520 | 0 | 12.8911 | 0 | 0 | 0 | 0 |  | ABXY-TI1S | nev | 2670 | 0.0184 | 0 | 0.0353 | 0 | -0.0255 | 0
DEC-OI | nev | 2520 | 0 | 0.8057 | 0 | 0 | 0 | 0 |  | ABXY-TI2S | nev | 2670 | 0 | 1.6166 | 0 | 0 | 0 | 0
DBH-OH | nev | 2520 | 0 | 8.887 | 0 | 0 | 0 | 0 |  | ABZ | nev | 2670 | 0.0353 | 0 | 0.1638 | 0 | 0.0761 | 0
DBH-OI | nev | 2520 | 0 | 0.1397 | 0 | 0 | 0 | 0 |  | ASXY-TI1S | nev | 2670 | 0.0105 | 0 | 0.0126 | 0 | 0.0115 | 0
TOTAL | nev | 2520 | 9.8074 | 97.9496 | 16.3743 | 0 | 9.0457 | 0 |  | ASXY-TI2S | nev | 2670 | 0.0052 | 0 | 0.0063 | 0 | 0.0057 | 0
[10 empty] | ASXY-TI3S | nev | 2670 | 0 | 0.6347 | 0 | 0 | 0 | 0
| MD | sigHS | sigLA | sigAH | corrHL | corrHA | corrLA |  |  | ASZ | nev | 2670 | 0.0209 | 0 | 0.0252 | 0 | 0.023 | 0
DRFR | hla | 2520 | 0.0575 | 0 | 0.3542 | 0 | 0.1039 | 0 |  | MBXY-TI1S | nev | 2670 | 0 | 0 | 0 | 0 | 0 | 0
DSFS | hla | 2520 | 0.9972 | 0 | 0.6655 | 0 | -1 | 0 |  | MBXY-TI2S | nev | 2670 | 0 | 23.2515 | 0 | 0 | 0 | 0
DSTG | hla | 2520 | 0.7452 | 0 | 0.6974 | 0 | -1 | 0 |  | MBZ | nev | 2670 | 0 | 0 | 0 | 0 | 0 | 0
ABXY-TI1S | hla | 2520 | 0.1701 | 0 | 0.1513 | 0 | -1 | 0 |  | MSXY-TI1S | nev | 2670 | 0 | 0 | 0 | 0 | 0 | 0
ABXY-TI2S | hla | 2520 | 0 | 1.0987 | 0 | 0 | 0 | 0 |  | MSXY-TI2S | nev | 2670 | 0 | 0 | 0 | 0 | 0 | 0
ABZ | hla | 2520 | 0.3586 | 0 | 0.152 | 0 | 1 | 0 |  | MSXY-TI3S | nev | 2670 | 0 | 6.499 | 0 | 0 | 0 | 0
ASXY-TI1S | hla | 2520 | 0.1161 | 0 | 0.0921 | 0 | 1 | 0 |  | MSZ | nev | 2670 | 0 | 0 | 0 | 0 | 0 | 0
ASXY-TI2S | hla | 2520 | 0.0821 | 0 | 0.0651 | 0 | 1 | 0 |  | DECR | nev | 2670 | 0 | 0.09 | 0 | 0 | 0 | 0
ASXY-TI3S | hla | 2520 | 0 | 0.6912 | 0 | 0 | 0 | 0 |  | DBHR | nev | 2670 | 0 | 0.2769 | 0 | 0 | 0 | 0
ASZ | hla | 2520 | 0.1642 | 0 | 0.1303 | 0 | 1 | 0 |  | AMIL | nev | 2670 | 0 | 0 | 0 | 0 | 0 | 0
MBXY-TI1S | hla | 2520 | 0 | 0 | 0 | 0 | 0 | 0 |  | XYM1 | nev | 2670 | 0.6467 | 0 | 2.9985 | 0 | 1.3925 | 0
MBXY-TI2S | hla | 2520 | 0 | 4.2103 | 0 | 0 | 0 | 0 |  | XYM2 | nev | 2670 | 0 | 4.2272 | 0 | 0 | 0 | 0
MBZ | hla | 2520 | 0 | 0 | 0 | 0 | 0 | 0 |  | XCLA | nev | 2670 | 0 | 0.6583 | 0 | 0 | 0 | 0
MSXY-TI1S | hla | 2520 | 0 | 0 | 0 | 0 | 0 | 0 |  | XCLH | nev | 2670 | 0.9101 | 0 | 0.7184 | 0 | 0.4437 | 0
MSXY-TI2S | hla | 2520 | 0 | 0 | 0 | 0 | 0 | 0 |  | DEC-U | nev | 2670 | 0 | 5.1149 | 0 | 0 | 0 | 0
MSXY-TI3S | hla | 2520 | 0 | 2.2117 | 0 | 0 | 0 | 0 |  | DEC-CI | nev | 2670 | 0 | 3.424 | 0 | 0 | 0 | 0
MSZ | hla | 2520 | 0 | 0 | 0 | 0 | 0 | 0 |  | DBH-U | nev | 2670 | 0 | 2.3355 | 0 | 0 | 0 | 0
DECR | hla | 2520 | 0 | 0.2764 | 0 | 0 | 0 | 0 |  | DBH-CI | nev | 2670 | 0 | 0.7334 | 0 | 0 | 0 | 0
DBHR | hla | 2520 | 0 | 0.4848 | 0 | 0 | 0 | 0 |  | SAGE | nev | 2670 | 6.2802 | 0 | 15.2363 | 0 | 9.782 | 0
AMIL | hla | 2520 | 0 | 0 | 0 | 0 | 0 | 0 |  | XYM3E | nev | 2670 | 1.2916 | 0 | 0.141 | 0 | 0.1769 | 0
XYM1 | hla | 2520 | 1.5343 | 0 | 0.6502 | 0 | 1 | 0 |  | XYM4E | nev | 2670 | 0 | 1.4326 | 0 | 0 | 0 | 0
XYM2 | hla | 2520 | 0 | 1.7952 | 0 | 0 | 0 | 0 |  | DEC-OI | nev | 2670 | 0 | 1.0568 | 0 | 0 | 0 | 0
XCLA | hla | 2520 | 0 | 0.7882 | 0 | 0 | 0 | 0 |  | DBH-OI | nev | 2670 | 0 | 0.1832 | 0 | 0 | 0 | 0
XCLH | hla | 2520 | 0.8717 | 0 | 0.9119 | 0 | 0.5706 | 0 |  | TOTAL | nev | 2670 | 10.2813 | 51.5347 | 21.1184 | 0 | 10.6049 | 0
DEC-U | hla | 2520 | 0 | 2.8723 | 0 | 0 | 0 | 0
DEC-OS | hla | 2520 | 0 | 4.3085 | 0 | 0 | 0 | 0 |  |  | MD | sigHS | sigLA | sigAH | corrHL | corrHA | corrLA
DBH-U | hla | 2520 | 0 | 2.4673 | 0 | 0 | 0 | 0 |  | DRFR | hla | 2670 | 0.0575 | 0 | 0.3542 | 0 | 0.1039 | 0
DBH-OS | hla | 2520 | 0 | 3.5263 | 0 | 0 | 0 | 0 |  | DSFS | hla | 2670 | 0.9972 | 0 | 0.7495 | 0 | -1 | 0
SAGE | hla | 2520 | 3.5838 | 0 | 2.1563 | 0 | 1 | 0 |  | DSTG | hla | 2670 | 0.7452 | 0 | 0.7766 | 0 | -1 | 0
XYM3E | hla | 2520 | 0.4238 | 0 | 1.119 | 0 | 0.5782 | 0 |  | ABXY-TI1S | hla | 2670 | 0.1754 | 0 | 0.1513 | 0 | -1 | 0
XYM4E | hla | 2520 | 0 | 1.1965 | 0 | 0 | 0 | 0 |  | ABXY-TI2S | hla | 2670 | 0 | 1.2715 | 0 | 0 | 0 | 0
DEC-OH | hla | 2520 | 0 | 3.5904 | 0 | 0 | 0 | 0 |  | ABZ | hla | 2670 | 0.4195 | 0 | 0.152 | 0 | 1 | 0
DEC-OI | hla | 2520 | 0 | 0.8976 | 0 | 0 | 0 | 0 |  | ASXY-TI1S | hla | 2670 | 0.1207 | 0 | 0.0921 | 0 | 1 | 0
DBH-OH | hla | 2520 | 0 | 2.9811 | 0 | 0 | 0 | 0 |  | ASXY-TI2S | hla | 2670 | 0.0853 | 0 | 0.0651 | 0 | 1 | 0
DBH-OI | hla | 2520 | 0 | 0.3737 | 0 | 0 | 0 | 0 |  | ASXY-TI3S | hla | 2670 | 0 | 0.7967 | 0 | 0 | 0 | 0
TOTAL | hla | 2520 | 4.2303 | 9.8969 | 2.8786 | 0 | 0.6847 | 0 |  | ASZ | hla | 2670 | 0.1707 | 0 | 0.1303 | 0 | 1 | 0
*************************************************************************************************************** | [9 empty] | MBXY-TI1S | hla | 2670 | 0 | 0 | 0 | 0 | 0 | 0
| MD | INC | AZT | TF | TVD | MODE |  |  |  | MBXY-TI2S | hla | 2670 | 0 | 4.822 | 0 | 0 | 0 | 0
SURVEY | 2550 | 85 | 180 | 0 | 1880.25 | Static |  |  |  | MBZ | hla | 2670 | 0 | 0 | 0 | 0 | 0 | 0
| MD | NN | EE | VV | NE | NV | EV |  |  | MSXY-TI1S | hla | 2670 | 0 | 0 | 0 | 0 | 0 | 0
DRFR | nev | 2550 | 0.1249 | 0 | 0.0039 | 0 | -0.0085 | 0 |  | MSXY-TI2S | hla | 2670 | 0 | 0 | 0 | 0 | 0 | 0
DSFS | nev | 2550 | 0.3513 | 0 | 1.1086 | 0 | -0.6241 | 0 |  | MSXY-TI3S | hla | 2670 | 0 | 2.5493 | 0 | 0 | 0 | 0
DSTG | nev | 2550 | 0.4167 | 0 | 0.6473 | 0 | -0.5193 | 0 |  | MSZ | hla | 2670 | 0 | 0 | 0 | 0 | 0 | 0
ABXY-TI1S | nev | 2550 | 0.0185 | 0 | 0.0337 | 0 | -0.025 | 0 |  | DECR | hla | 2670 | 0 | 0.3 | 0 | 0 | 0 | 0
ABXY-TI2S | nev | 2550 | 0 | 1.2842 | 0 | 0 | 0 | 0 |  | DBHR | hla | 2670 | 0 | 0.5262 | 0 | 0 | 0 | 0
ABZ | nev | 2550 | 0.0337 | 0 | 0.1268 | 0 | 0.0654 | 0 |  | AMIL | hla | 2670 | 0 | 0 | 0 | 0 | 0 | 0
ASXY-TI1S | nev | 2550 | 0.0104 | 0 | 0.0118 | 0 | 0.0111 | 0 |  | XYM1 | hla | 2670 | 1.7951 | 0 | 0.6502 | 0 | 1 | 0
ASXY-TI2S | nev | 2550 | 0.0052 | 0 | 0.0059 | 0 | 0.0055 | 0 |  | XYM2 | hla | 2670 | 0 | 2.056 | 0 | 0 | 0 | 0
ASXY-TI3S | nev | 2550 | 0 | 0.5073 | 0 | 0 | 0 | 0 |  | XCLA | hla | 2670 | 0 | 0.8113 | 0 | 0 | 0 | 0
ASZ | nev | 2550 | 0.0208 | 0 | 0.0236 | 0 | 0.0221 | 0 |  | XCLH | hla | 2670 | 0.8927 | 0 | 0.9119 | 0 | 0.5572 | 0
MBXY-TI1S | nev | 2550 | 0 | 0 | 0 | 0 | 0 | 0 |  | DEC-U | hla | 2670 | 0 | 2.2616 | 0 | 0 | 0 | 0
MBXY-TI2S | nev | 2550 | 0 | 18.7718 | 0 | 0 | 0 | 0 |  | DEC-CI | hla | 2670 | 0 | 1.8504 | 0 | 0 | 0 | 0
MBZ | nev | 2550 | 0 | 0 | 0 | 0 | 0 | 0 |  | DBH-U | hla | 2670 | 0 | 1.5282 | 0 | 0 | 0 | 0
MSXY-TI1S | nev | 2550 | 0 | 0 | 0 | 0 | 0 | 0 |  | DBH-CI | hla | 2670 | 0 | 0.8564 | 0 | 0 | 0 | 0
MSXY-TI2S | nev | 2550 | 0 | 0 | 0 | 0 | 0 | 0 |  | SAGE | hla | 2670 | 4.1069 | 0 | 2.1563 | 0 | 1 | 0
MSXY-TI3S | nev | 2550 | 0 | 5.1949 | 0 | 0 | 0 | 0 |  | XYM3E | hla | 2670 | 0.4249 | 0 | 1.119 | 0 | 0.5767 | 0
MSZ | nev | 2550 | 0 | 0 | 0 | 0 | 0 | 0 |  | XYM4E | hla | 2670 | 0 | 1.1969 | 0 | 0 | 0 | 0
DECR | nev | 2550 | 0 | 0.0791 | 0 | 0 | 0 | 0 |  | DEC-OI | hla | 2670 | 0 | 1.028 | 0 | 0 | 0 | 0
DBHR | nev | 2550 | 0 | 0.2434 | 0 | 0 | 0 | 0 |  | DBH-OI | hla | 2670 | 0 | 0.428 | 0 | 0 | 0 | 0
AMIL | nev | 2550 | 0 | 0 | 0 | 0 | 0 | 0 |  | TOTAL | hla | 2670 | 4.7831 | 7.1788 | 2.9193 | 0 | 0.6806 | 0
XYM1 | nev | 2550 | 0.6178 | 0 | 2.3219 | 0 | 1.1977 | 0 |  | ***************************************************************************************************************
XYM2 | nev | 2550 | 0 | 3.4128 | 0 | 0 | 0 | 0 |  |  | MD | INC | AZT | TF | TVD | MODE
XCLA | nev | 2550 | 0 | 0.6287 | 0 | 0 | 0 | 0 |  | SURVEY | 2700 | 85 | 180 | 0 | 1893.32 | Static
XCLH | nev | 2550 | 0.9099 | 0 | 0.689 | 0 | 0.4411 | 0 |  |  | MD | NN | EE | VV | NE | NV | EV
DEC-U | nev | 2550 | 0 | 8.7367 | 0 | 0 | 0 | 0 |  | DRFR | nev | 2700 | 0.1249 | 0 | 0.0039 | 0 | -0.0085 | 0
DEC-OS | nev | 2550 | 0 | 19.6576 | 0 | 0 | 0 | 0 |  | DSFS | nev | 2700 | 0.4575 | 0 | 1.1241 | 0 | -0.7172 | 0
DBH-U | nev | 2550 | 0 | 6.4465 | 0 | 0 | 0 | 0 |  | DSTG | nev | 2700 | 0.525 | 0 | 0.6584 | 0 | -0.5879 | 0
DBH-OS | nev | 2550 | 0 | 13.1677 | 0 | 0 | 0 | 0 |  | ABXY-TI1S | nev | 2700 | 0.0183 | 0 | 0.0357 | 0 | -0.0256 | 0
SAGE | nev | 2550 | 6.0987 | 0 | 12.1555 | 0 | 8.6101 | 0 |  | ABXY-TI2S | nev | 2700 | 0 | 1.7057 | 0 | 0 | 0 | 0
XYM3E | nev | 2550 | 1.2916 | 0 | 0.1403 | 0 | 0.1769 | 0 |  | ABZ | nev | 2700 | 0.0357 | 0 | 0.1737 | 0 | 0.0788 | 0
XYM4E | nev | 2550 | 0 | 1.4319 | 0 | 0 | 0 | 0 |  | ASXY-TI1S | nev | 2700 | 0.0105 | 0 | 0.0128 | 0 | 0.0116 | 0
DEC-OH | nev | 2550 | 0 | 13.6511 | 0 | 0 | 0 | 0 |  | ASXY-TI2S | nev | 2700 | 0.0052 | 0 | 0.0064 | 0 | 0.0058 | 0
DEC-OI | nev | 2550 | 0 | 0.8532 | 0 | 0 | 0 | 0 |  | ASXY-TI3S | nev | 2700 | 0 | 0.6687 | 0 | 0 | 0 | 0
DBH-OH | nev | 2550 | 0 | 9.4109 | 0 | 0 | 0 | 0 |  | ASZ | nev | 2700 | 0.021 | 0 | 0.0256 | 0 | 0.0232 | 0
DBH-OI | nev | 2550 | 0 | 0.1479 | 0 | 0 | 0 | 0 |  | MBXY-TI1S | nev | 2700 | 0 | 0 | 0 | 0 | 0 | 0
TOTAL | nev | 2550 | 9.8996 | 103.6258 | 17.2682 | 0 | 9.353 | 0 |  | MBXY-TI2S | nev | 2700 | 0 | 24.4462 | 0 | 0 | 0 | 0
[10 empty] | MBZ | nev | 2700 | 0 | 0 | 0 | 0 | 0 | 0
| MD | sigHS | sigLA | sigAH | corrHL | corrHA | corrLA |  |  | MSXY-TI1S | nev | 2700 | 0 | 0 | 0 | 0 | 0 | 0
DRFR | hla | 2550 | 0.0575 | 0 | 0.3542 | 0 | 0.1039 | 0 |  | MSXY-TI2S | nev | 2700 | 0 | 0 | 0 | 0 | 0 | 0
DSFS | hla | 2550 | 0.9972 | 0 | 0.6823 | 0 | -1 | 0 |  | MSXY-TI3S | nev | 2700 | 0 | 6.8479 | 0 | 0 | 0 | 0
DSTG | hla | 2550 | 0.7452 | 0 | 0.7132 | 0 | -1 | 0 |  | MSZ | nev | 2700 | 0 | 0 | 0 | 0 | 0 | 0
ABXY-TI1S | hla | 2550 | 0.1711 | 0 | 0.1513 | 0 | -1 | 0 |  | DECR | nev | 2700 | 0 | 0.0927 | 0 | 0 | 0 | 0
ABXY-TI2S | hla | 2550 | 0 | 1.1332 | 0 | 0 | 0 | 0 |  | DBHR | nev | 2700 | 0 | 0.2853 | 0 | 0 | 0 | 0
ABZ | hla | 2550 | 0.3708 | 0 | 0.152 | 0 | 1 | 0 |  | AMIL | nev | 2700 | 0 | 0 | 0 | 0 | 0 | 0
ASXY-TI1S | hla | 2550 | 0.117 | 0 | 0.0921 | 0 | 1 | 0 |  | XYM1 | nev | 2700 | 0.654 | 0 | 3.1811 | 0 | 1.4424 | 0
ASXY-TI2S | hla | 2550 | 0.0827 | 0 | 0.0651 | 0 | 1 | 0 |  | XYM2 | nev | 2700 | 0 | 4.4444 | 0 | 0 | 0 | 0
ASXY-TI3S | hla | 2550 | 0 | 0.7123 | 0 | 0 | 0 | 0 |  | XCLA | nev | 2700 | 0 | 0.6657 | 0 | 0 | 0 | 0
ASZ | hla | 2550 | 0.1655 | 0 | 0.1303 | 0 | 1 | 0 |  | XCLH | nev | 2700 | 0.9102 | 0 | 0.7258 | 0 | 0.4443 | 0
MBXY-TI1S | hla | 2550 | 0 | 0 | 0 | 0 | 0 | 0 |  | DEC-U | nev | 2700 | 0 | 5.3777 | 0 | 0 | 0 | 0
MBXY-TI2S | hla | 2550 | 0 | 4.3326 | 0 | 0 | 0 | 0 |  | DEC-CI | nev | 2700 | 0 | 3.6 | 0 | 0 | 0 | 0
MBZ | hla | 2550 | 0 | 0 | 0 | 0 | 0 | 0 |  | DBH-U | nev | 2700 | 0 | 2.4555 | 0 | 0 | 0 | 0
MSXY-TI1S | hla | 2550 | 0 | 0 | 0 | 0 | 0 | 0 |  | DBH-CI | nev | 2700 | 0 | 0.7711 | 0 | 0 | 0 | 0
MSXY-TI2S | hla | 2550 | 0 | 0 | 0 | 0 | 0 | 0 |  | SAGE | nev | 2700 | 6.326 | 0 | 16.0608 | 0 | 10.0797 | 0
MSXY-TI3S | hla | 2550 | 0 | 2.2792 | 0 | 0 | 0 | 0 |  | XYM3E | nev | 2700 | 1.2916 | 0 | 0.1412 | 0 | 0.177 | 0
MSZ | hla | 2550 | 0 | 0 | 0 | 0 | 0 | 0 |  | XYM4E | nev | 2700 | 0 | 1.4328 | 0 | 0 | 0 | 0
DECR | hla | 2550 | 0 | 0.2813 | 0 | 0 | 0 | 0 |  | DEC-OI | nev | 2700 | 0 | 1.1111 | 0 | 0 | 0 | 0
DBHR | hla | 2550 | 0 | 0.4934 | 0 | 0 | 0 | 0 |  | DBH-OI | nev | 2700 | 0 | 0.1926 | 0 | 0 | 0 | 0
AMIL | hla | 2550 | 0 | 0 | 0 | 0 | 0 | 0 |  | TOTAL | nev | 2700 | 10.38 | 54.0974 | 22.1495 | 0 | 10.9235 | 0
XYM1 | hla | 2550 | 1.5865 | 0 | 0.6502 | 0 | 1 | 0
XYM2 | hla | 2550 | 0 | 1.8474 | 0 | 0 | 0 | 0 |  |  | MD | sigHS | sigLA | sigAH | corrHL | corrHA | corrLA
XCLA | hla | 2550 | 0 | 0.7929 | 0 | 0 | 0 | 0 |  | DRFR | hla | 2700 | 0.0575 | 0 | 0.3542 | 0 | 0.1039 | 0
XCLH | hla | 2550 | 0.876 | 0 | 0.9119 | 0 | 0.5678 | 0 |  | DSFS | hla | 2700 | 0.9972 | 0 | 0.7663 | 0 | -1 | 0
DEC-U | hla | 2550 | 0 | 2.9558 | 0 | 0 | 0 | 0 |  | DSTG | hla | 2700 | 0.7452 | 0 | 0.7925 | 0 | -1 | 0
DEC-OS | hla | 2550 | 0 | 4.4337 | 0 | 0 | 0 | 0 |  | ABXY-TI1S | hla | 2700 | 0.1765 | 0 | 0.1513 | 0 | -1 | 0
DBH-U | hla | 2550 | 0 | 2.539 | 0 | 0 | 0 | 0 |  | ABXY-TI2S | hla | 2700 | 0 | 1.306 | 0 | 0 | 0 | 0
DBH-OS | hla | 2550 | 0 | 3.6287 | 0 | 0 | 0 | 0 |  | ABZ | hla | 2700 | 0.4317 | 0 | 0.152 | 0 | 1 | 0
SAGE | hla | 2550 | 3.6884 | 0 | 2.1563 | 0 | 1 | 0 |  | ASXY-TI1S | hla | 2700 | 0.1216 | 0 | 0.0921 | 0 | 1 | 0
XYM3E | hla | 2550 | 0.424 | 0 | 1.119 | 0 | 0.5779 | 0 |  | ASXY-TI2S | hla | 2700 | 0.086 | 0 | 0.0651 | 0 | 1 | 0
XYM4E | hla | 2550 | 0 | 1.1966 | 0 | 0 | 0 | 0 |  | ASXY-TI3S | hla | 2700 | 0 | 0.8178 | 0 | 0 | 0 | 0
DEC-OH | hla | 2550 | 0 | 3.6947 | 0 | 0 | 0 | 0 |  | ASZ | hla | 2700 | 0.172 | 0 | 0.1303 | 0 | 1 | 0
DEC-OI | hla | 2550 | 0 | 0.9237 | 0 | 0 | 0 | 0 |  | MBXY-TI1S | hla | 2700 | 0 | 0 | 0 | 0 | 0 | 0
DBH-OH | hla | 2550 | 0 | 3.0677 | 0 | 0 | 0 | 0 |  | MBXY-TI2S | hla | 2700 | 0 | 4.9443 | 0 | 0 | 0 | 0
DBH-OI | hla | 2550 | 0 | 0.3846 | 0 | 0 | 0 | 0 |  | MBZ | hla | 2700 | 0 | 0 | 0 | 0 | 0 | 0
TOTAL | hla | 2550 | 4.3401 | 10.1797 | 2.8864 | 0 | 0.6842 | 0 |  | MSXY-TI1S | hla | 2700 | 0 | 0 | 0 | 0 | 0 | 0
*************************************************************************************************************** | [9 empty] | MSXY-TI2S | hla | 2700 | 0 | 0 | 0 | 0 | 0 | 0
| MD | INC | AZT | TF | TVD | MODE |  |  |  | MSXY-TI3S | hla | 2700 | 0 | 2.6168 | 0 | 0 | 0 | 0
SURVEY | 2580 | 85 | 180 | 0 | 1882.87 | Static |  |  |  | MSZ | hla | 2700 | 0 | 0 | 0 | 0 | 0 | 0
| MD | NN | EE | VV | NE | NV | EV |  |  | DECR | hla | 2700 | 0 | 0.3045 | 0 | 0 | 0 | 0
DRFR | nev | 2580 | 0.1249 | 0 | 0.0039 | 0 | -0.0085 | 0 |  | DBHR | hla | 2700 | 0 | 0.5341 | 0 | 0 | 0 | 0
DSFS | nev | 2580 | 0.3715 | 0 | 1.1117 | 0 | -0.6426 | 0 |  | AMIL | hla | 2700 | 0 | 0 | 0 | 0 | 0 | 0
DSTG | nev | 2580 | 0.4373 | 0 | 0.6495 | 0 | -0.5329 | 0 |  | XYM1 | hla | 2700 | 1.8473 | 0 | 0.6502 | 0 | 1 | 0
ABXY-TI1S | nev | 2580 | 0.0184 | 0 | 0.0341 | 0 | -0.0251 | 0 |  | XYM2 | hla | 2700 | 0 | 2.1082 | 0 | 0 | 0 | 0
ABXY-TI2S | nev | 2580 | 0 | 1.3637 | 0 | 0 | 0 | 0 |  | XCLA | hla | 2700 | 0 | 0.8159 | 0 | 0 | 0 | 0
ABZ | nev | 2580 | 0.0341 | 0 | 0.1356 | 0 | 0.068 | 0 |  | XCLH | hla | 2700 | 0.8968 | 0 | 0.9119 | 0 | 0.5546 | 0
ASXY-TI1S | nev | 2580 | 0.0104 | 0 | 0.012 | 0 | 0.0112 | 0 |  | DEC-U | hla | 2700 | 0 | 2.319 | 0 | 0 | 0 | 0
ASXY-TI2S | nev | 2580 | 0.0052 | 0 | 0.006 | 0 | 0.0056 | 0 |  | DEC-CI | hla | 2700 | 0 | 1.8974 | 0 | 0 | 0 | 0
ASXY-TI3S | nev | 2580 | 0 | 0.5378 | 0 | 0 | 0 | 0 |  | DBH-U | hla | 2700 | 0 | 1.567 | 0 | 0 | 0 | 0
ASZ | nev | 2580 | 0.0208 | 0 | 0.024 | 0 | 0.0223 | 0 |  | DBH-CI | hla | 2700 | 0 | 0.8781 | 0 | 0 | 0 | 0
MBXY-TI1S | nev | 2580 | 0 | 0 | 0 | 0 | 0 | 0 |  | SAGE | hla | 2700 | 4.2115 | 0 | 2.1563 | 0 | 1 | 0
MBXY-TI2S | nev | 2580 | 0 | 19.8468 | 0 | 0 | 0 | 0 |  | XYM3E | hla | 2700 | 0.4251 | 0 | 1.119 | 0 | 0.5764 | 0
MBZ | nev | 2580 | 0 | 0 | 0 | 0 | 0 | 0 |  | XYM4E | hla | 2700 | 0 | 1.197 | 0 | 0 | 0 | 0
MSXY-TI1S | nev | 2580 | 0 | 0 | 0 | 0 | 0 | 0 |  | DEC-OI | hla | 2700 | 0 | 1.0541 | 0 | 0 | 0 | 0
MSXY-TI2S | nev | 2580 | 0 | 0 | 0 | 0 | 0 | 0 |  | DBH-OI | hla | 2700 | 0 | 0.4389 | 0 | 0 | 0 | 0
MSXY-TI3S | nev | 2580 | 0 | 5.5072 | 0 | 0 | 0 | 0 |  | TOTAL | hla | 2700 | 4.8946 | 7.3551 | 2.9279 | 0 | 0.6794 | 0
MSZ | nev | 2580 | 0 | 0 | 0 | 0 | 0 | 0 |  | ***************************************************************************************************************
DECR | nev | 2580 | 0 | 0.0818 | 0 | 0 | 0 | 0 |  |  | MD | INC | AZT | TF | TVD | MODE
DBHR | nev | 2580 | 0 | 0.2518 | 0 | 0 | 0 | 0 |  | SURVEY | 2730 | 85 | 180 | 0 | 1895.94 | Static
AMIL | nev | 2580 | 0 | 0 | 0 | 0 | 0 | 0 |  |  | MD | NN | EE | VV | NE | NV | EV
XYM1 | nev | 2580 | 0.625 | 0 | 2.4829 | 0 | 1.2457 | 0 |  | DRFR | nev | 2730 | 0.1249 | 0 | 0.0039 | 0 | -0.0085 | 0
XYM2 | nev | 2580 | 0 | 3.6082 | 0 | 0 | 0 | 0 |  | DSFS | nev | 2730 | 0.4805 | 0 | 1.1272 | 0 | -0.7359 | 0
XCLA | nev | 2580 | 0 | 0.6361 | 0 | 0 | 0 | 0 |  | DSTG | nev | 2730 | 0.5483 | 0 | 0.6607 | 0 | -0.6019 | 0
XCLH | nev | 2580 | 0.91 | 0 | 0.6964 | 0 | 0.4418 | 0 |  | ABXY-TI1S | nev | 2730 | 0.0183 | 0 | 0.0361 | 0 | -0.0257 | 0
DEC-U | nev | 2580 | 0 | 9.2371 | 0 | 0 | 0 | 0 |  | ABXY-TI2S | nev | 2730 | 0 | 1.7971 | 0 | 0 | 0 | 0
DEC-OS | nev | 2580 | 0 | 20.7834 | 0 | 0 | 0 | 0 |  | ABZ | nev | 2730 | 0.0361 | 0 | 0.184 | 0 | 0.0815 | 0
DBH-U | nev | 2580 | 0 | 6.8157 | 0 | 0 | 0 | 0 |  | ASXY-TI1S | nev | 2730 | 0.0105 | 0 | 0.013 | 0 | 0.0117 | 0
DBH-OS | nev | 2580 | 0 | 13.9218 | 0 | 0 | 0 | 0 |  | ASXY-TI2S | nev | 2730 | 0.0052 | 0 | 0.0065 | 0 | 0.0058 | 0
SAGE | nev | 2580 | 6.1439 | 0 | 12.8931 | 0 | 8.9002 | 0 |  | ASXY-TI3S | nev | 2730 | 0 | 0.7037 | 0 | 0 | 0 | 0
XYM3E | nev | 2580 | 1.2916 | 0 | 0.1405 | 0 | 0.1769 | 0 |  | ASZ | nev | 2730 | 0.021 | 0 | 0.026 | 0 | 0.0234 | 0
XYM4E | nev | 2580 | 0 | 1.4321 | 0 | 0 | 0 | 0 |  | MBXY-TI1S | nev | 2730 | 0 | 0 | 0 | 0 | 0 | 0
DEC-OH | nev | 2580 | 0 | 14.4329 | 0 | 0 | 0 | 0 |  | MBXY-TI2S | nev | 2730 | 0 | 25.6709 | 0 | 0 | 0 | 0
DEC-OI | nev | 2580 | 0 | 0.9021 | 0 | 0 | 0 | 0 |  | MBZ | nev | 2730 | 0 | 0 | 0 | 0 | 0 | 0
DBH-OH | nev | 2580 | 0 | 9.9498 | 0 | 0 | 0 | 0 |  | MSXY-TI1S | nev | 2730 | 0 | 0 | 0 | 0 | 0 | 0
DBH-OI | nev | 2580 | 0 | 0.1564 | 0 | 0 | 0 | 0 |  | MSXY-TI2S | nev | 2730 | 0 | 0 | 0 | 0 | 0 | 0
TOTAL | nev | 2580 | 9.993 | 109.4647 | 18.1896 | 0 | 9.6625 | 0 |  | MSXY-TI3S | nev | 2730 | 0 | 7.2058 | 0 | 0 | 0 | 0
[10 empty] | MSZ | nev | 2730 | 0 | 0 | 0 | 0 | 0 | 0
| MD | sigHS | sigLA | sigAH | corrHL | corrHA | corrLA |  |  | DECR | nev | 2730 | 0 | 0.0954 | 0 | 0 | 0 | 0
DRFR | hla | 2580 | 0.0575 | 0 | 0.3542 | 0 | 0.1039 | 0 |  | DBHR | nev | 2730 | 0 | 0.2937 | 0 | 0 | 0 | 0
DSFS | hla | 2580 | 0.9972 | 0 | 0.6991 | 0 | -1 | 0 |  | AMIL | nev | 2730 | 0 | 0 | 0 | 0 | 0 | 0
DSTG | hla | 2580 | 0.7452 | 0 | 0.729 | 0 | -1 | 0 |  | XYM1 | nev | 2730 | 0.6614 | 0 | 3.3692 | 0 | 1.4928 | 0
ABXY-TI1S | hla | 2580 | 0.1722 | 0 | 0.1513 | 0 | -1 | 0 |  | XYM2 | nev | 2730 | 0 | 4.667 | 0 | 0 | 0 | 0
ABXY-TI2S | hla | 2580 | 0 | 1.1678 | 0 | 0 | 0 | 0 |  | XCLA | nev | 2730 | 0 | 0.6731 | 0 | 0 | 0 | 0
ABZ | hla | 2580 | 0.383 | 0 | 0.152 | 0 | 1 | 0 |  | XCLH | nev | 2730 | 0.9103 | 0 | 0.7331 | 0 | 0.445 | 0
ASXY-TI1S | hla | 2580 | 0.1179 | 0 | 0.0921 | 0 | 1 | 0 |  | DEC-U | nev | 2730 | 0 | 5.6471 | 0 | 0 | 0 | 0
ASXY-TI2S | hla | 2580 | 0.0834 | 0 | 0.0651 | 0 | 1 | 0 |  | DEC-CI | nev | 2730 | 0 | 3.7803 | 0 | 0 | 0 | 0
ASXY-TI3S | hla | 2580 | 0 | 0.7334 | 0 | 0 | 0 | 0 |  | DBH-U | nev | 2730 | 0 | 2.5785 | 0 | 0 | 0 | 0
ASZ | hla | 2580 | 0.1668 | 0 | 0.1303 | 0 | 1 | 0 |  | DBH-CI | nev | 2730 | 0 | 0.8097 | 0 | 0 | 0 | 0
MBXY-TI1S | hla | 2580 | 0 | 0 | 0 | 0 | 0 | 0 |  | SAGE | nev | 2730 | 6.372 | 0 | 16.907 | 0 | 10.3793 | 0
MBXY-TI2S | hla | 2580 | 0 | 4.455 | 0 | 0 | 0 | 0 |  | XYM3E | nev | 2730 | 1.2916 | 0 | 0.1414 | 0 | 0.177 | 0
MBZ | hla | 2580 | 0 | 0 | 0 | 0 | 0 | 0 |  | XYM4E | nev | 2730 | 0 | 1.433 | 0 | 0 | 0 | 0
MSXY-TI1S | hla | 2580 | 0 | 0 | 0 | 0 | 0 | 0 |  | DEC-OI | nev | 2730 | 0 | 1.1668 | 0 | 0 | 0 | 0
MSXY-TI2S | hla | 2580 | 0 | 0 | 0 | 0 | 0 | 0 |  | DBH-OI | nev | 2730 | 0 | 0.2023 | 0 | 0 | 0 | 0
MSXY-TI3S | hla | 2580 | 0 | 2.3468 | 0 | 0 | 0 | 0 |  | TOTAL | nev | 2730 | 10.4801 | 56.7245 | 23.2081 | 0 | 11.2445 | 0
MSZ | hla | 2580 | 0 | 0 | 0 | 0 | 0 | 0
DECR | hla | 2580 | 0 | 0.2861 | 0 | 0 | 0 | 0 |  |  | MD | sigHS | sigLA | sigAH | corrHL | corrHA | corrLA
DBHR | hla | 2580 | 0 | 0.5018 | 0 | 0 | 0 | 0 |  | DRFR | hla | 2730 | 0.0575 | 0 | 0.3542 | 0 | 0.1039 | 0
AMIL | hla | 2580 | 0 | 0 | 0 | 0 | 0 | 0 |  | DSFS | hla | 2730 | 0.9972 | 0 | 0.7831 | 0 | -1 | 0
XYM1 | hla | 2580 | 1.6386 | 0 | 0.6502 | 0 | 1 | 0 |  | DSTG | hla | 2730 | 0.7452 | 0 | 0.8085 | 0 | -1 | 0
XYM2 | hla | 2580 | 0 | 1.8995 | 0 | 0 | 0 | 0 |  | ABXY-TI1S | hla | 2730 | 0.1775 | 0 | 0.1513 | 0 | -1 | 0
XCLA | hla | 2580 | 0 | 0.7975 | 0 | 0 | 0 | 0 |  | ABXY-TI2S | hla | 2730 | 0 | 1.3406 | 0 | 0 | 0 | 0
XCLH | hla | 2580 | 0.8802 | 0 | 0.9119 | 0 | 0.5651 | 0 |  | ABZ | hla | 2730 | 0.4439 | 0 | 0.152 | 0 | 1 | 0
DEC-U | hla | 2580 | 0 | 3.0393 | 0 | 0 | 0 | 0 |  | ASXY-TI1S | hla | 2730 | 0.1225 | 0 | 0.0921 | 0 | 1 | 0
DEC-OS | hla | 2580 | 0 | 4.5589 | 0 | 0 | 0 | 0 |  | ASXY-TI2S | hla | 2730 | 0.0866 | 0 | 0.0651 | 0 | 1 | 0
DBH-U | hla | 2580 | 0 | 2.6107 | 0 | 0 | 0 | 0 |  | ASXY-TI3S | hla | 2730 | 0 | 0.8389 | 0 | 0 | 0 | 0
DBH-OS | hla | 2580 | 0 | 3.7312 | 0 | 0 | 0 | 0 |  | ASZ | hla | 2730 | 0.1733 | 0 | 0.1303 | 0 | 1 | 0
SAGE | hla | 2580 | 3.7931 | 0 | 2.1563 | 0 | 1 | 0 |  | MBXY-TI1S | hla | 2730 | 0 | 0 | 0 | 0 | 0 | 0
XYM3E | hla | 2580 | 0.4242 | 0 | 1.119 | 0 | 0.5776 | 0 |  | MBXY-TI2S | hla | 2730 | 0 | 5.0666 | 0 | 0 | 0 | 0
XYM4E | hla | 2580 | 0 | 1.1967 | 0 | 0 | 0 | 0 |  | MBZ | hla | 2730 | 0 | 0 | 0 | 0 | 0 | 0
DEC-OH | hla | 2580 | 0 | 3.7991 | 0 | 0 | 0 | 0 |  | MSXY-TI1S | hla | 2730 | 0 | 0 | 0 | 0 | 0 | 0
DEC-OI | hla | 2580 | 0 | 0.9498 | 0 | 0 | 0 | 0 |  | MSXY-TI2S | hla | 2730 | 0 | 0 | 0 | 0 | 0 | 0
DBH-OH | hla | 2580 | 0 | 3.1543 | 0 | 0 | 0 | 0 |  | MSXY-TI3S | hla | 2730 | 0 | 2.6844 | 0 | 0 | 0 | 0
DBH-OI | hla | 2580 | 0 | 0.3954 | 0 | 0 | 0 | 0 |  | MSZ | hla | 2730 | 0 | 0 | 0 | 0 | 0 | 0
TOTAL | hla | 2580 | 4.4503 | 10.4625 | 2.8944 | 0 | 0.6835 | 0 |  | DECR | hla | 2730 | 0 | 0.3089 | 0 | 0 | 0 | 0
*************************************************************************************************************** | [9 empty] | DBHR | hla | 2730 | 0 | 0.5419 | 0 | 0 | 0 | 0
| MD | INC | AZT | TF | TVD | MODE |  |  |  | AMIL | hla | 2730 | 0 | 0 | 0 | 0 | 0 | 0
SURVEY | 2610 | 85 | 180 | 0 | 1885.48 | Static |  |  |  | XYM1 | hla | 2730 | 1.8994 | 0 | 0.6502 | 0 | 1 | 0
| MD | NN | EE | VV | NE | NV | EV |  |  | XYM2 | hla | 2730 | 0 | 2.1603 | 0 | 0 | 0 | 0
DRFR | nev | 2610 | 0.1249 | 0 | 0.0039 | 0 | -0.0085 | 0 |  | XCLA | hla | 2730 | 0 | 0.8204 | 0 | 0 | 0 | 0
DSFS | nev | 2610 | 0.3921 | 0 | 1.1148 | 0 | -0.6612 | 0 |  | XCLH | hla | 2730 | 0.901 | 0 | 0.9119 | 0 | 0.5521 | 0
DSTG | nev | 2610 | 0.4584 | 0 | 0.6517 | 0 | -0.5466 | 0 |  | DEC-U | hla | 2730 | 0 | 2.3764 | 0 | 0 | 0 | 0
ABXY-TI1S | nev | 2610 | 0.0184 | 0 | 0.0345 | 0 | -0.0252 | 0 |  | DEC-CI | hla | 2730 | 0 | 1.9443 | 0 | 0 | 0 | 0
ABXY-TI2S | nev | 2610 | 0 | 1.4456 | 0 | 0 | 0 | 0 |  | DBH-U | hla | 2730 | 0 | 1.6058 | 0 | 0 | 0 | 0
ABZ | nev | 2610 | 0.0345 | 0 | 0.1447 | 0 | 0.0707 | 0 |  | DBH-CI | hla | 2730 | 0 | 0.8999 | 0 | 0 | 0 | 0
ASXY-TI1S | nev | 2610 | 0.0104 | 0 | 0.0122 | 0 | 0.0113 | 0 |  | SAGE | hla | 2730 | 4.3162 | 0 | 2.1563 | 0 | 1 | 0
ASXY-TI2S | nev | 2610 | 0.0052 | 0 | 0.0061 | 0 | 0.0056 | 0 |  | XYM3E | hla | 2730 | 0.4253 | 0 | 1.119 | 0 | 0.5761 | 0
ASXY-TI3S | nev | 2610 | 0 | 0.5692 | 0 | 0 | 0 | 0 |  | XYM4E | hla | 2730 | 0 | 1.1971 | 0 | 0 | 0 | 0
ASZ | nev | 2610 | 0.0209 | 0 | 0.0244 | 0 | 0.0225 | 0 |  | DEC-OI | hla | 2730 | 0 | 1.0802 | 0 | 0 | 0 | 0
MBXY-TI1S | nev | 2610 | 0 | 0 | 0 | 0 | 0 | 0 |  | DBH-OI | hla | 2730 | 0 | 0.4497 | 0 | 0 | 0 | 0
MBXY-TI2S | nev | 2610 | 0 | 20.9518 | 0 | 0 | 0 | 0 |  | TOTAL | hla | 2730 | 5.0064 | 7.5316 | 2.9367 | 0 | 0.678 | 0
MBZ | nev | 2610 | 0 | 0 | 0 | 0 | 0 | 0 |  | ***************************************************************************************************************
MSXY-TI1S | nev | 2610 | 0 | 0 | 0 | 0 | 0 | 0 |  |  | MD | INC | AZT | TF | TVD | MODE
MSXY-TI2S | nev | 2610 | 0 | 0 | 0 | 0 | 0 | 0 |  | SURVEY | 2760 | 85 | 180 | 0 | 1898.55 | Static
MSXY-TI3S | nev | 2610 | 0 | 5.8287 | 0 | 0 | 0 | 0 |  |  | MD | NN | EE | VV | NE | NV | EV
MSZ | nev | 2610 | 0 | 0 | 0 | 0 | 0 | 0 |  | DRFR | nev | 2760 | 0.1249 | 0 | 0.0039 | 0 | -0.0085 | 0
DECR | nev | 2610 | 0 | 0.0845 | 0 | 0 | 0 | 0 |  | DSFS | nev | 2760 | 0.5039 | 0 | 1.1303 | 0 | -0.7547 | 0
DBHR | nev | 2610 | 0 | 0.2602 | 0 | 0 | 0 | 0 |  | DSTG | nev | 2760 | 0.5722 | 0 | 0.663 | 0 | -0.6159 | 0
AMIL | nev | 2610 | 0 | 0 | 0 | 0 | 0 | 0 |  | ABXY-TI1S | nev | 2760 | 0.0183 | 0 | 0.0365 | 0 | -0.0258 | 0
XYM1 | nev | 2610 | 0.6322 | 0 | 2.6494 | 0 | 1.2942 | 0 |  | ABXY-TI2S | nev | 2760 | 0 | 1.891 | 0 | 0 | 0 | 0
XYM2 | nev | 2610 | 0 | 3.8091 | 0 | 0 | 0 | 0 |  | ABZ | nev | 2760 | 0.0365 | 0 | 0.1946 | 0 | 0.0843 | 0
XCLA | nev | 2610 | 0 | 0.6435 | 0 | 0 | 0 | 0 |  | ASXY-TI1S | nev | 2760 | 0.0105 | 0 | 0.0132 | 0 | 0.0118 | 0
XCLH | nev | 2610 | 0.91 | 0 | 0.7037 | 0 | 0.4424 | 0 |  | ASXY-TI2S | nev | 2760 | 0.0053 | 0 | 0.0066 | 0 | 0.0059 | 0
DEC-U | nev | 2610 | 0 | 9.7513 | 0 | 0 | 0 | 0 |  | ASXY-TI3S | nev | 2760 | 0 | 0.7395 | 0 | 0 | 0 | 0
DEC-OS | nev | 2610 | 0 | 21.9404 | 0 | 0 | 0 | 0 |  | ASZ | nev | 2760 | 0.021 | 0 | 0.0264 | 0 | 0.0236 | 0
DBH-U | nev | 2610 | 0 | 7.1951 | 0 | 0 | 0 | 0 |  | MBXY-TI1S | nev | 2760 | 0 | 0 | 0 | 0 | 0 | 0
DBH-OS | nev | 2610 | 0 | 14.6969 | 0 | 0 | 0 | 0 |  | MBXY-TI2S | nev | 2760 | 0 | 26.9255 | 0 | 0 | 0 | 0
SAGE | nev | 2610 | 6.1891 | 0 | 13.6525 | 0 | 9.1922 | 0 |  | MBZ | nev | 2760 | 0 | 0 | 0 | 0 | 0 | 0
XYM3E | nev | 2610 | 1.2916 | 0 | 0.1407 | 0 | 0.1769 | 0 |  | MSXY-TI1S | nev | 2760 | 0 | 0 | 0 | 0 | 0 | 0
XYM4E | nev | 2610 | 0 | 1.4323 | 0 | 0 | 0 | 0 |  | MSXY-TI2S | nev | 2760 | 0 | 0 | 0 | 0 | 0 | 0
DEC-OH | nev | 2610 | 0 | 15.2364 | 0 | 0 | 0 | 0 |  | MSXY-TI3S | nev | 2760 | 0 | 7.5729 | 0 | 0 | 0 | 0
DEC-OI | nev | 2610 | 0 | 0.9523 | 0 | 0 | 0 | 0 |  | MSZ | nev | 2760 | 0 | 0 | 0 | 0 | 0 | 0
DBH-OH | nev | 2610 | 0 | 10.5038 | 0 | 0 | 0 | 0 |  | DECR | nev | 2760 | 0 | 0.0981 | 0 | 0 | 0 | 0
DBH-OI | nev | 2610 | 0 | 0.1651 | 0 | 0 | 0 | 0 |  | DBHR | nev | 2760 | 0 | 0.3021 | 0 | 0 | 0 | 0
TOTAL | nev | 2610 | 10.0878 | 115.4662 | 19.1384 | 0 | 9.9744 | 0 |  | AMIL | nev | 2760 | 0 | 0 | 0 | 0 | 0 | 0
[10 empty] | XYM1 | nev | 2760 | 0.6688 | 0 | 3.5627 | 0 | 1.5436 | 0
| MD | sigHS | sigLA | sigAH | corrHL | corrHA | corrLA |  |  | XYM2 | nev | 2760 | 0 | 4.8951 | 0 | 0 | 0 | 0
DRFR | hla | 2610 | 0.0575 | 0 | 0.3542 | 0 | 0.1039 | 0 |  | XCLA | nev | 2760 | 0 | 0.6805 | 0 | 0 | 0 | 0
DSFS | hla | 2610 | 0.9972 | 0 | 0.7159 | 0 | -1 | 0 |  | XCLH | nev | 2760 | 0.9103 | 0 | 0.7405 | 0 | 0.4456 | 0
DSTG | hla | 2610 | 0.7452 | 0 | 0.7448 | 0 | -1 | 0 |  | DEC-U | nev | 2760 | 0 | 5.9231 | 0 | 0 | 0 | 0
ABXY-TI1S | hla | 2610 | 0.1733 | 0 | 0.1513 | 0 | -1 | 0 |  | DEC-CI | nev | 2760 | 0 | 3.9651 | 0 | 0 | 0 | 0
ABXY-TI2S | hla | 2610 | 0 | 1.2023 | 0 | 0 | 0 | 0 |  | DBH-U | nev | 2760 | 0 | 2.7045 | 0 | 0 | 0 | 0
ABZ | hla | 2610 | 0.3951 | 0 | 0.152 | 0 | 1 | 0 |  | DBH-CI | nev | 2760 | 0 | 0.8493 | 0 | 0 | 0 | 0
ASXY-TI1S | hla | 2610 | 0.1189 | 0 | 0.0921 | 0 | 1 | 0 |  | SAGE | nev | 2760 | 6.4181 | 0 | 17.7749 | 0 | 10.6809 | 0
ASXY-TI2S | hla | 2610 | 0.084 | 0 | 0.0651 | 0 | 1 | 0 |  | XYM3E | nev | 2760 | 1.2916 | 0 | 0.1416 | 0 | 0.177 | 0
ASXY-TI3S | hla | 2610 | 0 | 0.7545 | 0 | 0 | 0 | 0 |  | XYM4E | nev | 2760 | 0 | 1.4332 | 0 | 0 | 0 | 0
ASZ | hla | 2610 | 0.1681 | 0 | 0.1303 | 0 | 1 | 0 |  | DEC-OI | nev | 2760 | 0 | 1.2238 | 0 | 0 | 0 | 0
MBXY-TI1S | hla | 2610 | 0 | 0 | 0 | 0 | 0 | 0 |  | DBH-OI | nev | 2760 | 0 | 0.2121 | 0 | 0 | 0 | 0
MBXY-TI2S | hla | 2610 | 0 | 4.5773 | 0 | 0 | 0 | 0 |  | TOTAL | nev | 2760 | 10.5815 | 59.4159 | 24.2941 | 0 | 11.5677 | 0
MBZ | hla | 2610 | 0 | 0 | 0 | 0 | 0 | 0
MSXY-TI1S | hla | 2610 | 0 | 0 | 0 | 0 | 0 | 0 |  |  | MD | sigHS | sigLA | sigAH | corrHL | corrHA | corrLA
MSXY-TI2S | hla | 2610 | 0 | 0 | 0 | 0 | 0 | 0 |  | DRFR | hla | 2760 | 0.0575 | 0 | 0.3542 | 0 | 0.1039 | 0
MSXY-TI3S | hla | 2610 | 0 | 2.4143 | 0 | 0 | 0 | 0 |  | DSFS | hla | 2760 | 0.9972 | 0 | 0.7999 | 0 | -1 | 0
MSZ | hla | 2610 | 0 | 0 | 0 | 0 | 0 | 0 |  | DSTG | hla | 2760 | 0.7452 | 0 | 0.8245 | 0 | -1 | 0
DECR | hla | 2610 | 0 | 0.2908 | 0 | 0 | 0 | 0 |  | ABXY-TI1S | hla | 2760 | 0.1786 | 0 | 0.1513 | 0 | -1 | 0
DBHR | hla | 2610 | 0 | 0.5101 | 0 | 0 | 0 | 0 |  | ABXY-TI2S | hla | 2760 | 0 | 1.3751 | 0 | 0 | 0 | 0
AMIL | hla | 2610 | 0 | 0 | 0 | 0 | 0 | 0 |  | ABZ | hla | 2760 | 0.4561 | 0 | 0.152 | 0 | 1 | 0
XYM1 | hla | 2610 | 1.6908 | 0 | 0.6502 | 0 | 1 | 0 |  | ASXY-TI1S | hla | 2760 | 0.1235 | 0 | 0.0921 | 0 | 1 | 0
XYM2 | hla | 2610 | 0 | 1.9517 | 0 | 0 | 0 | 0 |  | ASXY-TI2S | hla | 2760 | 0.0873 | 0 | 0.0651 | 0 | 1 | 0
XCLA | hla | 2610 | 0 | 0.8022 | 0 | 0 | 0 | 0 |  | ASXY-TI3S | hla | 2760 | 0 | 0.86 | 0 | 0 | 0 | 0
XCLH | hla | 2610 | 0.8844 | 0 | 0.9119 | 0 | 0.5624 | 0 |  | ASZ | hla | 2760 | 0.1746 | 0 | 0.1303 | 0 | 1 | 0
DEC-U | hla | 2610 | 0 | 3.1227 | 0 | 0 | 0 | 0 |  | MBXY-TI1S | hla | 2760 | 0 | 0 | 0 | 0 | 0 | 0
DEC-OS | hla | 2610 | 0 | 4.6841 | 0 | 0 | 0 | 0 |  | MBXY-TI2S | hla | 2760 | 0 | 5.189 | 0 | 0 | 0 | 0
DBH-U | hla | 2610 | 0 | 2.6824 | 0 | 0 | 0 | 0 |  | MBZ | hla | 2760 | 0 | 0 | 0 | 0 | 0 | 0
DBH-OS | hla | 2610 | 0 | 3.8337 | 0 | 0 | 0 | 0 |  | MSXY-TI1S | hla | 2760 | 0 | 0 | 0 | 0 | 0 | 0
SAGE | hla | 2610 | 3.8977 | 0 | 2.1563 | 0 | 1 | 0 |  | MSXY-TI2S | hla | 2760 | 0 | 0 | 0 | 0 | 0 | 0
XYM3E | hla | 2610 | 0.4244 | 0 | 1.119 | 0 | 0.5773 | 0 |  | MSXY-TI3S | hla | 2760 | 0 | 2.7519 | 0 | 0 | 0 | 0
XYM4E | hla | 2610 | 0 | 1.1968 | 0 | 0 | 0 | 0 |  | MSZ | hla | 2760 | 0 | 0 | 0 | 0 | 0 | 0
DEC-OH | hla | 2610 | 0 | 3.9034 | 0 | 0 | 0 | 0 |  | DECR | hla | 2760 | 0 | 0.3133 | 0 | 0 | 0 | 0
DEC-OI | hla | 2610 | 0 | 0.9758 | 0 | 0 | 0 | 0 |  | DBHR | hla | 2760 | 0 | 0.5496 | 0 | 0 | 0 | 0
DBH-OH | hla | 2610 | 0 | 3.241 | 0 | 0 | 0 | 0 |  | AMIL | hla | 2760 | 0 | 0 | 0 | 0 | 0 | 0
DBH-OI | hla | 2610 | 0 | 0.4063 | 0 | 0 | 0 | 0 |  | XYM1 | hla | 2760 | 1.9516 | 0 | 0.6502 | 0 | 1 | 0
TOTAL | hla | 2610 | 4.5609 | 10.7455 | 2.9025 | 0 | 0.6827 | 0 |  | XYM2 | hla | 2760 | 0 | 2.2125 | 0 | 0 | 0 | 0
*************************************************************************************************************** | [9 empty] | XCLA | hla | 2760 | 0 | 0.8249 | 0 | 0 | 0 | 0
| MD | INC | AZT | TF | TVD | MODE |  |  |  | XCLH | hla | 2760 | 0.9051 | 0 | 0.9119 | 0 | 0.5496 | 0
SURVEY | 2640 | 85 | 180 | 0 | 1888.09 | Static |  |  |  | DEC-U | hla | 2760 | 0 | 2.4337 | 0 | 0 | 0 | 0
| MD | NN | EE | VV | NE | NV | EV |  |  | DEC-CI | hla | 2760 | 0 | 1.9912 | 0 | 0 | 0 | 0
DRFR | nev | 2640 | 0.1249 | 0 | 0.0039 | 0 | -0.0085 | 0 |  | DBH-U | hla | 2760 | 0 | 1.6446 | 0 | 0 | 0 | 0
DSFS | nev | 2640 | 0.4134 | 0 | 1.1179 | 0 | -0.6798 | 0 |  | DBH-CI | hla | 2760 | 0 | 0.9216 | 0 | 0 | 0 | 0
DSTG | nev | 2640 | 0.48 | 0 | 0.6539 | 0 | -0.5603 | 0 |  | SAGE | hla | 2760 | 4.4208 | 0 | 2.1563 | 0 | 1 | 0
ABXY-TI1S | nev | 2640 | 0.0184 | 0 | 0.0349 | 0 | -0.0253 | 0 |  | XYM3E | hla | 2760 | 0.4255 | 0 | 1.119 | 0 | 0.5758 | 0
ABXY-TI2S | nev | 2640 | 0 | 1.5299 | 0 | 0 | 0 | 0 |  | XYM4E | hla | 2760 | 0 | 1.1972 | 0 | 0 | 0 | 0
ABZ | nev | 2640 | 0.0349 | 0 | 0.1541 | 0 | 0.0734 | 0 |  | DEC-OI | hla | 2760 | 0 | 1.1062 | 0 | 0 | 0 | 0
ASXY-TI1S | nev | 2640 | 0.0104 | 0 | 0.0124 | 0 | 0.0114 | 0 |  | DBH-OI | hla | 2760 | 0 | 0.4606 | 0 | 0 | 0 | 0
ASXY-TI2S | nev | 2640 | 0.0052 | 0 | 0.0062 | 0 | 0.0057 | 0 |  | TOTAL | hla | 2760 | 5.1185 | 7.7082 | 2.9457 | 0 | 0.6766 | 0
ASXY-TI3S | nev | 2640 | 0 | 0.6015 | 0 | 0 | 0 | 0 |  | ***************************************************************************************************************
ASZ | nev | 2640 | 0.0209 | 0 | 0.0248 | 0 | 0.0227 | 0 |  |  | MD | INC | AZT | TF | TVD | MODE
MBXY-TI1S | nev | 2640 | 0 | 0 | 0 | 0 | 0 | 0 |  | SURVEY | 2790 | 86 | 180 | 0 | 1900.91 | Static
MBXY-TI2S | nev | 2640 | 0 | 22.0867 | 0 | 0 | 0 | 0 |  |  | MD | NN | EE | VV | NE | NV | EV
MBZ | nev | 2640 | 0 | 0 | 0 | 0 | 0 | 0 |  | DRFR | nev | 2790 | 0.125 | 0 | 0.0037 | 0 | -0.0075 | 0
MSXY-TI1S | nev | 2640 | 0 | 0 | 0 | 0 | 0 | 0 |  | DSFS | nev | 2790 | 0.528 | 0 | 1.1331 | 0 | -0.7735 | 0
MSXY-TI2S | nev | 2640 | 0 | 0 | 0 | 0 | 0 | 0 |  | DSTG | nev | 2790 | 0.5964 | 0 | 0.665 | 0 | -0.6298 | 0
MSXY-TI3S | nev | 2640 | 0 | 6.1593 | 0 | 0 | 0 | 0 |  | ABXY-TI1S | nev | 2790 | 0.0183 | 0 | 0.0369 | 0 | -0.026 | 0
MSZ | nev | 2640 | 0 | 0 | 0 | 0 | 0 | 0 |  | ABXY-TI2S | nev | 2790 | 0 | 1.987 | 0 | 0 | 0 | 0
DECR | nev | 2640 | 0 | 0.0873 | 0 | 0 | 0 | 0 |  | ABZ | nev | 2790 | 0.0369 | 0 | 0.2055 | 0 | 0.0871 | 0
DBHR | nev | 2640 | 0 | 0.2686 | 0 | 0 | 0 | 0 |  | ASXY-TI1S | nev | 2790 | 0.0105 | 0 | 0.0134 | 0 | 0.0119 | 0
AMIL | nev | 2640 | 0 | 0 | 0 | 0 | 0 | 0 |  | ASXY-TI2S | nev | 2790 | 0.0053 | 0 | 0.0067 | 0 | 0.0059 | 0
XYM1 | nev | 2640 | 0.6394 | 0 | 2.8212 | 0 | 1.3431 | 0 |  | ASXY-TI3S | nev | 2790 | 0 | 0.7762 | 0 | 0 | 0 | 0
XYM2 | nev | 2640 | 0 | 4.0154 | 0 | 0 | 0 | 0 |  | ASZ | nev | 2790 | 0.0211 | 0 | 0.0268 | 0 | 0.0238 | 0
XCLA | nev | 2640 | 0 | 0.6509 | 0 | 0 | 0 | 0 |  | MBXY-TI1S | nev | 2790 | 0 | 0 | 0 | 0 | 0 | 0
XCLH | nev | 2640 | 0.9101 | 0 | 0.7111 | 0 | 0.443 | 0 |  | MBXY-TI2S | nev | 2790 | 0 | 28.2109 | 0 | 0 | 0 | 0
DEC-U | nev | 2640 | 0 | 10.2795 | 0 | 0 | 0 | 0 |  | MBZ | nev | 2790 | 0 | 0 | 0 | 0 | 0 | 0
DEC-OS | nev | 2640 | 0 | 23.1289 | 0 | 0 | 0 | 0 |  | MSXY-TI1S | nev | 2790 | 0 | 0 | 0 | 0 | 0 | 0
DBH-U | nev | 2640 | 0 | 7.5848 | 0 | 0 | 0 | 0 |  | MSXY-TI2S | nev | 2790 | 0 | 0 | 0 | 0 | 0 | 0
DBH-OS | nev | 2640 | 0 | 15.493 | 0 | 0 | 0 | 0 |  | MSXY-TI3S | nev | 2790 | 0 | 7.9484 | 0 | 0 | 0 | 0
SAGE | nev | 2640 | 6.2346 | 0 | 14.4335 | 0 | 9.4862 | 0 |  | MSZ | nev | 2790 | 0 | 0 | 0 | 0 | 0 | 0
XYM3E | nev | 2640 | 1.2916 | 0 | 0.1409 | 0 | 0.1769 | 0 |  | DECR | nev | 2790 | 0 | 0.1009 | 0 | 0 | 0 | 0
XYM4E | nev | 2640 | 0 | 1.4325 | 0 | 0 | 0 | 0 |  | DBHR | nev | 2790 | 0 | 0.3104 | 0 | 0 | 0 | 0
DEC-OH | nev | 2640 | 0 | 16.0617 | 0 | 0 | 0 | 0 |  | AMIL | nev | 2790 | 0 | 0 | 0 | 0 | 0 | 0
DEC-OI | nev | 2640 | 0 | 1.0039 | 0 | 0 | 0 | 0 |  | XYM1 | nev | 2790 | 0.6755 | 0 | 3.7618 | 0 | 1.5941 | 0
DBH-OH | nev | 2640 | 0 | 11.0727 | 0 | 0 | 0 | 0 |  | XYM2 | nev | 2790 | 0 | 5.1288 | 0 | 0 | 0 | 0
DBH-OI | nev | 2640 | 0 | 0.174 | 0 | 0 | 0 | 0 |  | XCLA | nev | 2790 | 0 | 0.6879 | 0 | 0 | 0 | 0
TOTAL | nev | 2640 | 10.1839 | 121.6305 | 20.1147 | 0 | 10.2885 | 0 |  | XCLH | nev | 2790 | 0.9104 | 0 | 0.7481 | 0 | 0.4462 | 0
[10 empty] | DEC-U | nev | 2790 | 0 | 6.2059 | 0 | 0 | 0 | 0
| MD | sigHS | sigLA | sigAH | corrHL | corrHA | corrLA |  |  | DEC-CI | nev | 2790 | 0 | 4.1544 | 0 | 0 | 0 | 0
DRFR | hla | 2640 | 0.0575 | 0 | 0.3542 | 0 | 0.1039 | 0 |  | DBH-U | nev | 2790 | 0 | 2.8337 | 0 | 0 | 0 | 0
DSFS | hla | 2640 | 0.9972 | 0 | 0.7327 | 0 | -1 | 0 |  | DBH-CI | nev | 2790 | 0 | 0.8899 | 0 | 0 | 0 | 0
DSTG | hla | 2640 | 0.7452 | 0 | 0.7607 | 0 | -1 | 0 |  | SAGE | nev | 2790 | 6.4597 | 0 | 18.6654 | 0 | 10.9806 | 0
ABXY-TI1S | hla | 2640 | 0.1743 | 0 | 0.1513 | 0 | -1 | 0 |  | XYM3E | nev | 2790 | 1.2916 | 0 | 0.1418 | 0 | 0.177 | 0
ABXY-TI2S | hla | 2640 | 0 | 1.2369 | 0 | 0 | 0 | 0 |  | XYM4E | nev | 2790 | 0 | 1.4334 | 0 | 0 | 0 | 0
ABZ | hla | 2640 | 0.4073 | 0 | 0.152 | 0 | 1 | 0 |  | DEC-OI | nev | 2790 | 0 | 1.2822 | 0 | 0 | 0 | 0
ASXY-TI1S | hla | 2640 | 0.1198 | 0 | 0.0921 | 0 | 1 | 0 |  | DBH-OI | nev | 2790 | 0 | 0.2223 | 0 | 0 | 0 | 0
ASXY-TI2S | hla | 2640 | 0.0847 | 0 | 0.0651 | 0 | 1 | 0 |  | TOTAL | nev | 2790 | 10.6787 | 62.1722 | 25.4081 | 0 | 11.8898 | 0
ASXY-TI3S | hla | 2640 | 0 | 0.7756 | 0 | 0 | 0 | 0
ASZ | hla | 2640 | 0.1694 | 0 | 0.1303 | 0 | 1 | 0 |  |  | MD | sigHS | sigLA | sigAH | corrHL | corrHA | corrLA
MBXY-TI1S | hla | 2640 | 0 | 0 | 0 | 0 | 0 | 0 |  | DRFR | hla | 2790 | 0.057 | 0 | 0.3542 | 0 | 0.0521 | 0
MBXY-TI2S | hla | 2640 | 0 | 4.6996 | 0 | 0 | 0 | 0 |  | DSFS | hla | 2790 | 1.0112 | 0 | 0.7991 | 0 | -1 | 0
MBZ | hla | 2640 | 0 | 0 | 0 | 0 | 0 | 0 |  | DSTG | hla | 2790 | 0.7596 | 0 | 0.8273 | 0 | -1 | 0
MSXY-TI1S | hla | 2640 | 0 | 0 | 0 | 0 | 0 | 0 |  | ABXY-TI1S | hla | 2790 | 0.1822 | 0 | 0.1482 | 0 | -1 | 0
MSXY-TI2S | hla | 2640 | 0 | 0 | 0 | 0 | 0 | 0 |  | ABXY-TI2S | hla | 2790 | 0 | 1.4096 | 0 | 0 | 0 | 0
MSXY-TI3S | hla | 2640 | 0 | 2.4818 | 0 | 0 | 0 | 0 |  | ABZ | hla | 2790 | 0.4656 | 0 | 0.16 | 0 | 1 | 0
MSZ | hla | 2640 | 0 | 0 | 0 | 0 | 0 | 0 |  | ASXY-TI1S | hla | 2790 | 0.1227 | 0 | 0.0943 | 0 | 1 | 0
DECR | hla | 2640 | 0 | 0.2954 | 0 | 0 | 0 | 0 |  | ASXY-TI2S | hla | 2790 | 0.0867 | 0 | 0.0667 | 0 | 1 | 0
DBHR | hla | 2640 | 0 | 0.5182 | 0 | 0 | 0 | 0 |  | ASXY-TI3S | hla | 2790 | 0 | 0.881 | 0 | 0 | 0 | 0
AMIL | hla | 2640 | 0 | 0 | 0 | 0 | 0 | 0 |  | ASZ | hla | 2790 | 0.1735 | 0 | 0.1333 | 0 | 1 | 0
XYM1 | hla | 2640 | 1.743 | 0 | 0.6502 | 0 | 1 | 0 |  | MBXY-TI1S | hla | 2790 | 0 | 0 | 0 | 0 | 0 | 0
XYM2 | hla | 2640 | 0 | 2.0039 | 0 | 0 | 0 | 0 |  | MBXY-TI2S | hla | 2790 | 0 | 5.3114 | 0 | 0 | 0 | 0
XCLA | hla | 2640 | 0 | 0.8068 | 0 | 0 | 0 | 0 |  | MBZ | hla | 2790 | 0 | 0 | 0 | 0 | 0 | 0
XCLH | hla | 2640 | 0.8885 | 0 | 0.9119 | 0 | 0.5598 | 0 |  | MSXY-TI1S | hla | 2790 | 0 | 0 | 0 | 0 | 0 | 0
DEC-U | hla | 2640 | 0 | 3.2062 | 0 | 0 | 0 | 0 |  | MSXY-TI2S | hla | 2790 | 0 | 0 | 0 | 0 | 0 | 0
DEC-OS | hla | 2640 | 0 | 4.8092 | 0 | 0 | 0 | 0 |  | MSXY-TI3S | hla | 2790 | 0 | 2.8193 | 0 | 0 | 0 | 0
DBH-U | hla | 2640 | 0 | 2.7541 | 0 | 0 | 0 | 0 |  | MSZ | hla | 2790 | 0 | 0 | 0 | 0 | 0 | 0
DBH-OS | hla | 2640 | 0 | 3.9361 | 0 | 0 | 0 | 0 |  | DECR | hla | 2790 | 0 | 0.3176 | 0 | 0 | 0 | 0
SAGE | hla | 2640 | 4.0023 | 0 | 2.1563 | 0 | 1 | 0 |  | DBHR | hla | 2790 | 0 | 0.5572 | 0 | 0 | 0 | 0
XYM3E | hla | 2640 | 0.4246 | 0 | 1.119 | 0 | 0.577 | 0 |  | AMIL | hla | 2790 | 0 | 0 | 0 | 0 | 0 | 0
XYM4E | hla | 2640 | 0 | 1.1969 | 0 | 0 | 0 | 0 |  | XYM1 | hla | 2790 | 1.9921 | 0 | 0.6846 | 0 | 1 | 0
DEC-OH | hla | 2640 | 0 | 4.0077 | 0 | 0 | 0 | 0 |  | XYM2 | hla | 2790 | 0 | 2.2647 | 0 | 0 | 0 | 0
DEC-OI | hla | 2640 | 0 | 1.0019 | 0 | 0 | 0 | 0 |  | XCLA | hla | 2790 | 0 | 0.8294 | 0 | 0 | 0 | 0
DBH-OH | hla | 2640 | 0 | 3.3276 | 0 | 0 | 0 | 0 |  | XCLH | hla | 2790 | 0.9005 | 0 | 0.9206 | 0 | 0.5466 | 0
DBH-OI | hla | 2640 | 0 | 0.4172 | 0 | 0 | 0 | 0 |  | DEC-U | hla | 2790 | 0 | 2.4912 | 0 | 0 | 0 | 0
TOTAL | hla | 2640 | 4.6718 | 11.0286 | 2.9108 | 0 | 0.6817 | 0 |  | DEC-CI | hla | 2790 | 0 | 2.0382 | 0 | 0 | 0 | 0
*************************************************************************************************************** | [9 empty] | DBH-U | hla | 2790 | 0 | 1.6833 | 0 | 0 | 0 | 0
| MD | INC | AZT | TF | TVD | MODE |  |  |  | DBH-CI | hla | 2790 | 0 | 0.9433 | 0 | 0 | 0 | 0
SURVEY | 2670 | 85 | 180 | 0 | 1890.71 | Static |  |  |  | SAGE | hla | 2790 | 4.4871 | 0 | 2.234 | 0 | 1 | 0
| MD | NN | EE | VV | NE | NV | EV |  |  | XYM3E | hla | 2790 | 0.4147 | 0 | 1.1231 | 0 | 0.5481 | 0
DRFR | nev | 2670 | 0.1249 | 0 | 0.0039 | 0 | -0.0085 | 0 |  | XYM4E | hla | 2790 | 0 | 1.1972 | 0 | 0 | 0 | 0
DSFS | nev | 2670 | 0.4352 | 0 | 1.1209 | 0 | -0.6984 | 0 |  | DEC-OI | hla | 2790 | 0 | 1.1323 | 0 | 0 | 0 | 0
DSTG | nev | 2670 | 0.5022 | 0 | 0.6562 | 0 | -0.5741 | 0 |  | DBH-OI | hla | 2790 | 0 | 0.4715 | 0 | 0 | 0 | 0
ABXY-TI1S | nev | 2670 | 0.0184 | 0 | 0.0353 | 0 | -0.0255 | 0 |  | TOTAL | hla | 2790 | 5.1953 | 7.8849 | 3.0159 | 0 | 0.686 | 0
ABXY-TI2S | nev | 2670 | 0 | 1.6166 | 0 | 0 | 0 | 0 |  | ***************************************************************************************************************
ABZ | nev | 2670 | 0.0353 | 0 | 0.1638 | 0 | 0.0761 | 0 |  |  | MD | INC | AZT | TF | TVD | MODE
ASXY-TI1S | nev | 2670 | 0.0105 | 0 | 0.0126 | 0 | 0.0115 | 0 |  | SURVEY | 2820 | 88 | 180 | 0 | 1902.48 | Static
ASXY-TI2S | nev | 2670 | 0.0052 | 0 | 0.0063 | 0 | 0.0057 | 0 |  |  | MD | NN | EE | VV | NE | NV | EV
ASXY-TI3S | nev | 2670 | 0 | 0.6347 | 0 | 0 | 0 | 0 |  | DRFR | nev | 2820 | 0.1254 | 0 | 0.0034 | 0 | -0.0043 | 0
ASZ | nev | 2670 | 0.0209 | 0 | 0.0252 | 0 | 0.023 | 0 |  | DSFS | nev | 2820 | 0.5527 | 0 | 1.1349 | 0 | -0.792 | 0
MBXY-TI1S | nev | 2670 | 0 | 0 | 0 | 0 | 0 | 0 |  | DSTG | nev | 2820 | 0.6204 | 0 | 0.6663 | 0 | -0.6429 | 0
MBXY-TI2S | nev | 2670 | 0 | 23.2515 | 0 | 0 | 0 | 0 |  | ABXY-TI1S | nev | 2820 | 0.0182 | 0 | 0.0371 | 0 | -0.026 | 0
MBZ | nev | 2670 | 0 | 0 | 0 | 0 | 0 | 0 |  | ABXY-TI2S | nev | 2820 | 0 | 2.0846 | 0 | 0 | 0 | 0
MSXY-TI1S | nev | 2670 | 0 | 0 | 0 | 0 | 0 | 0 |  | ABZ | nev | 2820 | 0.0371 | 0 | 0.2167 | 0 | 0.0897 | 0
MSXY-TI2S | nev | 2670 | 0 | 0 | 0 | 0 | 0 | 0 |  | ASXY-TI1S | nev | 2820 | 0.0105 | 0 | 0.0135 | 0 | 0.0119 | 0
MSXY-TI3S | nev | 2670 | 0 | 6.499 | 0 | 0 | 0 | 0 |  | ASXY-TI2S | nev | 2820 | 0.0053 | 0 | 0.0068 | 0 | 0.006 | 0
MSZ | nev | 2670 | 0 | 0 | 0 | 0 | 0 | 0 |  | ASXY-TI3S | nev | 2820 | 0 | 0.8135 | 0 | 0 | 0 | 0
DECR | nev | 2670 | 0 | 0.09 | 0 | 0 | 0 | 0 |  | ASZ | nev | 2820 | 0.0211 | 0 | 0.0271 | 0 | 0.0239 | 0
DBHR | nev | 2670 | 0 | 0.2769 | 0 | 0 | 0 | 0 |  | MBXY-TI1S | nev | 2820 | 0 | 0 | 0 | 0 | 0 | 0
AMIL | nev | 2670 | 0 | 0 | 0 | 0 | 0 | 0 |  | MBXY-TI2S | nev | 2820 | 0 | 29.5284 | 0 | 0 | 0 | 0
XYM1 | nev | 2670 | 0.6467 | 0 | 2.9985 | 0 | 1.3925 | 0 |  | MBZ | nev | 2820 | 0 | 0 | 0 | 0 | 0 | 0
XYM2 | nev | 2670 | 0 | 4.2272 | 0 | 0 | 0 | 0 |  | MSXY-TI1S | nev | 2820 | 0 | 0 | 0 | 0 | 0 | 0
XCLA | nev | 2670 | 0 | 0.6583 | 0 | 0 | 0 | 0 |  | MSXY-TI2S | nev | 2820 | 0 | 0 | 0 | 0 | 0 | 0
XCLH | nev | 2670 | 0.9101 | 0 | 0.7184 | 0 | 0.4437 | 0 |  | MSXY-TI3S | nev | 2820 | 0 | 8.3306 | 0 | 0 | 0 | 0
DEC-U | nev | 2670 | 0 | 10.8216 | 0 | 0 | 0 | 0 |  | MSZ | nev | 2820 | 0 | 0 | 0 | 0 | 0 | 0
DEC-OS | nev | 2670 | 0 | 24.3486 | 0 | 0 | 0 | 0 |  | DECR | nev | 2820 | 0 | 0.1036 | 0 | 0 | 0 | 0
DBH-U | nev | 2670 | 0 | 7.9848 | 0 | 0 | 0 | 0 |  | DBHR | nev | 2820 | 0 | 0.3188 | 0 | 0 | 0 | 0
DBH-OS | nev | 2670 | 0 | 16.31 | 0 | 0 | 0 | 0 |  | AMIL | nev | 2820 | 0 | 0 | 0 | 0 | 0 | 0
SAGE | nev | 2670 | 6.2802 | 0 | 15.2363 | 0 | 9.782 | 0 |  | XYM1 | nev | 2820 | 0.68 | 0 | 3.967 | 0 | 1.6425 | 0
XYM3E | nev | 2670 | 1.2916 | 0 | 0.141 | 0 | 0.1769 | 0 |  | XYM2 | nev | 2820 | 0 | 5.3684 | 0 | 0 | 0 | 0
XYM4E | nev | 2670 | 0 | 1.4326 | 0 | 0 | 0 | 0 |  | XCLA | nev | 2820 | 0 | 0.6953 | 0 | 0 | 0 | 0
DEC-OH | nev | 2670 | 0 | 16.9088 | 0 | 0 | 0 | 0 |  | XCLH | nev | 2820 | 0.9104 | 0 | 0.7786 | 0 | 0.4472 | 0
DEC-OI | nev | 2670 | 0 | 1.0568 | 0 | 0 | 0 | 0 |  | DEC-U | nev | 2820 | 0 | 6.4957 | 0 | 0 | 0 | 0
DBH-OH | nev | 2670 | 0 | 11.6567 | 0 | 0 | 0 | 0 |  | DEC-CI | nev | 2820 | 0 | 4.3484 | 0 | 0 | 0 | 0
DBH-OI | nev | 2670 | 0 | 0.1832 | 0 | 0 | 0 | 0 |  | DBH-U | nev | 2820 | 0 | 2.966 | 0 | 0 | 0 | 0
TOTAL | nev | 2670 | 10.2813 | 127.9574 | 21.1184 | 0 | 10.6049 | 0 |  | DBH-CI | nev | 2820 | 0 | 0.9314 | 0 | 0 | 0 | 0
[10 empty] | SAGE | nev | 2820 | 6.4876 | 0 | 19.5794 | 0 | 11.2705 | 0
| MD | sigHS | sigLA | sigAH | corrHL | corrHA | corrLA |  |  | XYM3E | nev | 2820 | 1.2916 | 0 | 0.1419 | 0 | 0.177 | 0
DRFR | hla | 2670 | 0.0575 | 0 | 0.3542 | 0 | 0.1039 | 0 |  | XYM4E | nev | 2820 | 0 | 1.4335 | 0 | 0 | 0 | 0
DSFS | hla | 2670 | 0.9972 | 0 | 0.7495 | 0 | -1 | 0 |  | DEC-OI | nev | 2820 | 0 | 1.3421 | 0 | 0 | 0 | 0
DSTG | hla | 2670 | 0.7452 | 0 | 0.7766 | 0 | -1 | 0 |  | DBH-OI | nev | 2820 | 0 | 0.2326 | 0 | 0 | 0 | 0
ABXY-TI1S | hla | 2670 | 0.1754 | 0 | 0.1513 | 0 | -1 | 0 |  | TOTAL | nev | 2820 | 10.7604 | 64.993 | 26.5727 | 0 | 12.2034 | 0
ABXY-TI2S | hla | 2670 | 0 | 1.2715 | 0 | 0 | 0 | 0
ABZ | hla | 2670 | 0.4195 | 0 | 0.152 | 0 | 1 | 0 |  |  | MD | sigHS | sigLA | sigAH | corrHL | corrHA | corrLA
ASXY-TI1S | hla | 2670 | 0.1207 | 0 | 0.0921 | 0 | 1 | 0 |  | DRFR | hla | 2820 | 0.0567 | 0 | 0.3544 | 0 | -0.0005 | 0
ASXY-TI2S | hla | 2670 | 0.0853 | 0 | 0.0651 | 0 | 1 | 0 |  | DSFS | hla | 2820 | 1.0387 | 0 | 0.7801 | 0 | -1 | 0
ASXY-TI3S | hla | 2670 | 0 | 0.7967 | 0 | 0 | 0 | 0 |  | DSTG | hla | 2820 | 0.7883 | 0 | 0.8156 | 0 | -1 | 0
ASZ | hla | 2670 | 0.1707 | 0 | 0.1303 | 0 | 1 | 0 |  | ABXY-TI1S | hla | 2820 | 0.1879 | 0 | 0.1417 | 0 | -1 | 0
MBXY-TI1S | hla | 2670 | 0 | 0 | 0 | 0 | 0 | 0 |  | ABXY-TI2S | hla | 2820 | 0 | 1.4438 | 0 | 0 | 0 | 0
MBXY-TI2S | hla | 2670 | 0 | 4.822 | 0 | 0 | 0 | 0 |  | ABZ | hla | 2820 | 0.4719 | 0 | 0.1764 | 0 | 1 | 0
MBZ | hla | 2670 | 0 | 0 | 0 | 0 | 0 | 0 |  | ASXY-TI1S | hla | 2820 | 0.1198 | 0 | 0.0985 | 0 | 1 | 0
MSXY-TI1S | hla | 2670 | 0 | 0 | 0 | 0 | 0 | 0 |  | ASXY-TI2S | hla | 2820 | 0.0847 | 0 | 0.0697 | 0 | 1 | 0
MSXY-TI2S | hla | 2670 | 0 | 0 | 0 | 0 | 0 | 0 |  | ASXY-TI3S | hla | 2820 | 0 | 0.902 | 0 | 0 | 0 | 0
MSXY-TI3S | hla | 2670 | 0 | 2.5493 | 0 | 0 | 0 | 0 |  | ASZ | hla | 2820 | 0.1695 | 0 | 0.1393 | 0 | 1 | 0
MSZ | hla | 2670 | 0 | 0 | 0 | 0 | 0 | 0 |  | MBXY-TI1S | hla | 2820 | 0 | 0 | 0 | 0 | 0 | 0
DECR | hla | 2670 | 0 | 0.3 | 0 | 0 | 0 | 0 |  | MBXY-TI2S | hla | 2820 | 0 | 5.434 | 0 | 0 | 0 | 0
DBHR | hla | 2670 | 0 | 0.5262 | 0 | 0 | 0 | 0 |  | MBZ | hla | 2820 | 0 | 0 | 0 | 0 | 0 | 0
AMIL | hla | 2670 | 0 | 0 | 0 | 0 | 0 | 0 |  | MSXY-TI1S | hla | 2820 | 0 | 0 | 0 | 0 | 0 | 0
XYM1 | hla | 2670 | 1.7951 | 0 | 0.6502 | 0 | 1 | 0 |  | MSXY-TI2S | hla | 2820 | 0 | 0 | 0 | 0 | 0 | 0
XYM2 | hla | 2670 | 0 | 2.056 | 0 | 0 | 0 | 0 |  | MSXY-TI3S | hla | 2820 | 0 | 2.8863 | 0 | 0 | 0 | 0
XCLA | hla | 2670 | 0 | 0.8113 | 0 | 0 | 0 | 0 |  | MSZ | hla | 2820 | 0 | 0 | 0 | 0 | 0 | 0
XCLH | hla | 2670 | 0.8927 | 0 | 0.9119 | 0 | 0.5572 | 0 |  | DECR | hla | 2820 | 0 | 0.3219 | 0 | 0 | 0 | 0
DEC-U | hla | 2670 | 0 | 3.2896 | 0 | 0 | 0 | 0 |  | DBHR | hla | 2820 | 0 | 0.5647 | 0 | 0 | 0 | 0
DEC-OS | hla | 2670 | 0 | 4.9344 | 0 | 0 | 0 | 0 |  | AMIL | hla | 2820 | 0 | 0 | 0 | 0 | 0 | 0
DBH-U | hla | 2670 | 0 | 2.8257 | 0 | 0 | 0 | 0 |  | XYM1 | hla | 2820 | 2.0193 | 0 | 0.7546 | 0 | 1 | 0
DBH-OS | hla | 2670 | 0 | 4.0386 | 0 | 0 | 0 | 0 |  | XYM2 | hla | 2820 | 0 | 2.317 | 0 | 0 | 0 | 0
SAGE | hla | 2670 | 4.1069 | 0 | 2.1563 | 0 | 1 | 0 |  | XCLA | hla | 2820 | 0 | 0.8339 | 0 | 0 | 0 | 0
XYM3E | hla | 2670 | 0.4249 | 0 | 1.119 | 0 | 0.5767 | 0 |  | XCLH | hla | 2820 | 0.9 | 0 | 0.9376 | 0 | 0.5342 | 0
XYM4E | hla | 2670 | 0 | 1.1969 | 0 | 0 | 0 | 0 |  | DEC-U | hla | 2820 | 0 | 2.5487 | 0 | 0 | 0 | 0
DEC-OH | hla | 2670 | 0 | 4.112 | 0 | 0 | 0 | 0 |  | DEC-CI | hla | 2820 | 0 | 2.0853 | 0 | 0 | 0 | 0
DEC-OI | hla | 2670 | 0 | 1.028 | 0 | 0 | 0 | 0 |  | DBH-U | hla | 2820 | 0 | 1.7222 | 0 | 0 | 0 | 0
DBH-OH | hla | 2670 | 0 | 3.4142 | 0 | 0 | 0 | 0 |  | DBH-CI | hla | 2820 | 0 | 0.9651 | 0 | 0 | 0 | 0
DBH-OI | hla | 2670 | 0 | 0.428 | 0 | 0 | 0 | 0 |  | SAGE | hla | 2820 | 4.5111 | 0 | 2.3911 | 0 | 1 | 0
TOTAL | hla | 2670 | 4.7831 | 11.3118 | 2.9193 | 0 | 0.6806 | 0 |  | XYM3E | hla | 2820 | 0.3945 | 0 | 1.1304 | 0 | 0.4859 | 0
*************************************************************************************************************** | [9 empty] | XYM4E | hla | 2820 | 0 | 1.1973 | 0 | 0 | 0 | 0
| MD | INC | AZT | TF | TVD | MODE |  |  |  | DEC-OI | hla | 2820 | 0 | 1.1585 | 0 | 0 | 0 | 0
SURVEY | 2700 | 85 | 180 | 0 | 1893.32 | Static |  |  |  | DBH-OI | hla | 2820 | 0 | 0.4823 | 0 | 0 | 0 | 0
| MD | NN | EE | VV | NE | NV | EV |  |  | TOTAL | hla | 2820 | 5.235 | 8.0618 | 3.1509 | 0 | 0.7046 | 0
DRFR | nev | 2700 | 0.1249 | 0 | 0.0039 | 0 | -0.0085 | 0 |  | ***************************************************************************************************************
DSFS | nev | 2700 | 0.4575 | 0 | 1.1241 | 0 | -0.7172 | 0 |  |  | MD | INC | AZT | TF | TVD | MODE
DSTG | nev | 2700 | 0.525 | 0 | 0.6584 | 0 | -0.5879 | 0 |  | SURVEY | 2850 | 90 | 180 | 0 | 1903 | Static
ABXY-TI1S | nev | 2700 | 0.0183 | 0 | 0.0357 | 0 | -0.0256 | 0 |  |  | MD | NN | EE | VV | NE | NV | EV
ABXY-TI2S | nev | 2700 | 0 | 1.7057 | 0 | 0 | 0 | 0 |  | DRFR | nev | 2850 | 0.1257 | 0 | 0.0032 | 0 | 0 | 0
ABZ | nev | 2700 | 0.0357 | 0 | 0.1737 | 0 | 0.0788 | 0 |  | DSFS | nev | 2850 | 0.5779 | 0 | 1.1356 | 0 | -0.8101 | 0
ASXY-TI1S | nev | 2700 | 0.0105 | 0 | 0.0128 | 0 | 0.0116 | 0 |  | DSTG | nev | 2850 | 0.6436 | 0 | 0.6667 | 0 | -0.6551 | 0
ASXY-TI2S | nev | 2700 | 0.0052 | 0 | 0.0064 | 0 | 0.0058 | 0 |  | ABXY-TI1S | nev | 2850 | 0.0182 | 0 | 0.0372 | 0 | -0.0261 | 0
ASXY-TI3S | nev | 2700 | 0 | 0.6687 | 0 | 0 | 0 | 0 |  | ABXY-TI2S | nev | 2850 | 0 | 2.1834 | 0 | 0 | 0 | 0
ASZ | nev | 2700 | 0.021 | 0 | 0.0256 | 0 | 0.0232 | 0 |  | ABZ | nev | 2850 | 0.0372 | 0 | 0.2282 | 0 | 0.0922 | 0
MBXY-TI1S | nev | 2700 | 0 | 0 | 0 | 0 | 0 | 0 |  | ASXY-TI1S | nev | 2850 | 0.0105 | 0 | 0.0136 | 0 | 0.012 | 0
MBXY-TI2S | nev | 2700 | 0 | 24.4462 | 0 | 0 | 0 | 0 |  | ASXY-TI2S | nev | 2850 | 0.0053 | 0 | 0.0068 | 0 | 0.006 | 0
MBZ | nev | 2700 | 0 | 0 | 0 | 0 | 0 | 0 |  | ASXY-TI3S | nev | 2850 | 0 | 0.8514 | 0 | 0 | 0 | 0
MSXY-TI1S | nev | 2700 | 0 | 0 | 0 | 0 | 0 | 0 |  | ASZ | nev | 2850 | 0.0211 | 0 | 0.0272 | 0 | 0.0239 | 0
MSXY-TI2S | nev | 2700 | 0 | 0 | 0 | 0 | 0 | 0 |  | MBXY-TI1S | nev | 2850 | 0 | 0 | 0 | 0 | 0 | 0
MSXY-TI3S | nev | 2700 | 0 | 6.8479 | 0 | 0 | 0 | 0 |  | MBXY-TI2S | nev | 2850 | 0 | 30.8776 | 0 | 0 | 0 | 0
MSZ | nev | 2700 | 0 | 0 | 0 | 0 | 0 | 0 |  | MBZ | nev | 2850 | 0 | 0 | 0 | 0 | 0 | 0
DECR | nev | 2700 | 0 | 0.0927 | 0 | 0 | 0 | 0 |  | MSXY-TI1S | nev | 2850 | 0 | 0 | 0 | 0 | 0 | 0
DBHR | nev | 2700 | 0 | 0.2853 | 0 | 0 | 0 | 0 |  | MSXY-TI2S | nev | 2850 | 0 | 0 | 0 | 0 | 0 | 0
AMIL | nev | 2700 | 0 | 0 | 0 | 0 | 0 | 0 |  | MSXY-TI3S | nev | 2850 | 0 | 8.7179 | 0 | 0 | 0 | 0
XYM1 | nev | 2700 | 0.654 | 0 | 3.1811 | 0 | 1.4424 | 0 |  | MSZ | nev | 2850 | 0 | 0 | 0 | 0 | 0 | 0
XYM2 | nev | 2700 | 0 | 4.4444 | 0 | 0 | 0 | 0 |  | DECR | nev | 2850 | 0 | 0.1063 | 0 | 0 | 0 | 0
XCLA | nev | 2700 | 0 | 0.6657 | 0 | 0 | 0 | 0 |  | DBHR | nev | 2850 | 0 | 0.3273 | 0 | 0 | 0 | 0
XCLH | nev | 2700 | 0.9102 | 0 | 0.7258 | 0 | 0.4443 | 0 |  | AMIL | nev | 2850 | 0 | 0 | 0 | 0 | 0 | 0
DEC-U | nev | 2700 | 0 | 11.3777 | 0 | 0 | 0 | 0 |  | XYM1 | nev | 2850 | 0.6815 | 0 | 4.1782 | 0 | 1.6875 | 0
DEC-OS | nev | 2700 | 0 | 25.5998 | 0 | 0 | 0 | 0 |  | XYM2 | nev | 2850 | 0 | 5.6137 | 0 | 0 | 0 | 0
DBH-U | nev | 2700 | 0 | 8.3951 | 0 | 0 | 0 | 0 |  | XCLA | nev | 2850 | 0 | 0.7027 | 0 | 0 | 0 | 0
DBH-OS | nev | 2700 | 0 | 17.1481 | 0 | 0 | 0 | 0 |  | XCLH | nev | 2850 | 0.9104 | 0 | 0.8092 | 0 | 0.4472 | 0
SAGE | nev | 2700 | 6.326 | 0 | 16.0608 | 0 | 10.0797 | 0 |  | DEC-U | nev | 2850 | 0 | 6.7925 | 0 | 0 | 0 | 0
XYM3E | nev | 2700 | 1.2916 | 0 | 0.1412 | 0 | 0.177 | 0 |  | DEC-CI | nev | 2850 | 0 | 4.5471 | 0 | 0 | 0 | 0
XYM4E | nev | 2700 | 0 | 1.4328 | 0 | 0 | 0 | 0 |  | DBH-U | nev | 2850 | 0 | 3.1015 | 0 | 0 | 0 | 0
DEC-OH | nev | 2700 | 0 | 17.7776 | 0 | 0 | 0 | 0 |  | DBH-CI | nev | 2850 | 0 | 0.974 | 0 | 0 | 0 | 0
DEC-OI | nev | 2700 | 0 | 1.1111 | 0 | 0 | 0 | 0 |  | SAGE | nev | 2850 | 6.4969 | 0 | 20.5168 | 0 | 11.5454 | 0
DBH-OH | nev | 2700 | 0 | 12.2556 | 0 | 0 | 0 | 0 |  | XYM3E | nev | 2850 | 1.2916 | 0 | 0.1419 | 0 | 0.177 | 0
DBH-OI | nev | 2700 | 0 | 0.1926 | 0 | 0 | 0 | 0 |  | XYM4E | nev | 2850 | 0 | 1.4335 | 0 | 0 | 0 | 0
TOTAL | nev | 2700 | 10.38 | 134.447 | 22.1495 | 0 | 10.9235 | 0 |  | DEC-OI | nev | 2850 | 0 | 1.4034 | 0 | 0 | 0 | 0
[10 empty] | DBH-OI | nev | 2850 | 0 | 0.2433 | 0 | 0 | 0 | 0
| MD | sigHS | sigLA | sigAH | corrHL | corrHA | corrLA |  |  | TOTAL | nev | 2850 | 10.8201 | 67.8756 | 27.7645 | 0 | 12.4999 | 0
DRFR | hla | 2700 | 0.0575 | 0 | 0.3542 | 0 | 0.1039 | 0
DSFS | hla | 2700 | 0.9972 | 0 | 0.7663 | 0 | -1 | 0 |  |  | MD | sigHS | sigLA | sigAH | corrHL | corrHA | corrLA
DSTG | hla | 2700 | 0.7452 | 0 | 0.7925 | 0 | -1 | 0 |  | DRFR | hla | 2850 | 0.0567 | 0 | 0.3546 | 0 | -0.0005 | 0
ABXY-TI1S | hla | 2700 | 0.1765 | 0 | 0.1513 | 0 | -1 | 0 |  | DSFS | hla | 2850 | 1.0656 | 0 | 0.7602 | 0 | -1 | 0
ABXY-TI2S | hla | 2700 | 0 | 1.306 | 0 | 0 | 0 | 0 |  | DSTG | hla | 2850 | 0.8165 | 0 | 0.8023 | 0 | -1 | 0
ABZ | hla | 2700 | 0.4317 | 0 | 0.152 | 0 | 1 | 0 |  | ABXY-TI1S | hla | 2850 | 0.1929 | 0 | 0.1351 | 0 | -1 | 0
ASXY-TI1S | hla | 2700 | 0.1216 | 0 | 0.0921 | 0 | 1 | 0 |  | ABXY-TI2S | hla | 2850 | 0 | 1.4776 | 0 | 0 | 0 | 0
ASXY-TI2S | hla | 2700 | 0.086 | 0 | 0.0651 | 0 | 1 | 0 |  | ABZ | hla | 2850 | 0.4777 | 0 | 0.1929 | 0 | 1 | 0
ASXY-TI3S | hla | 2700 | 0 | 0.8178 | 0 | 0 | 0 | 0 |  | ASXY-TI1S | hla | 2850 | 0.1165 | 0 | 0.1026 | 0 | 1 | 0
ASZ | hla | 2700 | 0.172 | 0 | 0.1303 | 0 | 1 | 0 |  | ASXY-TI2S | hla | 2850 | 0.0824 | 0 | 0.0726 | 0 | 1 | 0
MBXY-TI1S | hla | 2700 | 0 | 0 | 0 | 0 | 0 | 0 |  | ASXY-TI3S | hla | 2850 | 0 | 0.9227 | 0 | 0 | 0 | 0
MBXY-TI2S | hla | 2700 | 0 | 4.9443 | 0 | 0 | 0 | 0 |  | ASZ | hla | 2850 | 0.1648 | 0 | 0.1451 | 0 | 1 | 0
MBZ | hla | 2700 | 0 | 0 | 0 | 0 | 0 | 0 |  | MBXY-TI1S | hla | 2850 | 0 | 0 | 0 | 0 | 0 | 0
MSXY-TI1S | hla | 2700 | 0 | 0 | 0 | 0 | 0 | 0 |  | MBXY-TI2S | hla | 2850 | 0 | 5.5568 | 0 | 0 | 0 | 0
MSXY-TI2S | hla | 2700 | 0 | 0 | 0 | 0 | 0 | 0 |  | MBZ | hla | 2850 | 0 | 0 | 0 | 0 | 0 | 0
MSXY-TI3S | hla | 2700 | 0 | 2.6168 | 0 | 0 | 0 | 0 |  | MSXY-TI1S | hla | 2850 | 0 | 0 | 0 | 0 | 0 | 0
MSZ | hla | 2700 | 0 | 0 | 0 | 0 | 0 | 0 |  | MSXY-TI2S | hla | 2850 | 0 | 0 | 0 | 0 | 0 | 0
DECR | hla | 2700 | 0 | 0.3045 | 0 | 0 | 0 | 0 |  | MSXY-TI3S | hla | 2850 | 0 | 2.9526 | 0 | 0 | 0 | 0
DBHR | hla | 2700 | 0 | 0.5341 | 0 | 0 | 0 | 0 |  | MSZ | hla | 2850 | 0 | 0 | 0 | 0 | 0 | 0
AMIL | hla | 2700 | 0 | 0 | 0 | 0 | 0 | 0 |  | DECR | hla | 2850 | 0 | 0.3261 | 0 | 0 | 0 | 0
XYM1 | hla | 2700 | 1.8473 | 0 | 0.6502 | 0 | 1 | 0 |  | DBHR | hla | 2850 | 0 | 0.5721 | 0 | 0 | 0 | 0
XYM2 | hla | 2700 | 0 | 2.1082 | 0 | 0 | 0 | 0 |  | AMIL | hla | 2850 | 0 | 0 | 0 | 0 | 0 | 0
XCLA | hla | 2700 | 0 | 0.8159 | 0 | 0 | 0 | 0 |  | XYM1 | hla | 2850 | 2.0441 | 0 | 0.8256 | 0 | 1 | 0
XCLH | hla | 2700 | 0.8968 | 0 | 0.9119 | 0 | 0.5546 | 0 |  | XYM2 | hla | 2850 | 0 | 2.3693 | 0 | 0 | 0 | 0
DEC-U | hla | 2700 | 0 | 3.3731 | 0 | 0 | 0 | 0 |  | XCLA | hla | 2850 | 0 | 0.8383 | 0 | 0 | 0 | 0
DEC-OS | hla | 2700 | 0 | 5.0596 | 0 | 0 | 0 | 0 |  | XCLH | hla | 2850 | 0.8996 | 0 | 0.9541 | 0 | 0.521 | 0
DBH-U | hla | 2700 | 0 | 2.8974 | 0 | 0 | 0 | 0 |  | DEC-U | hla | 2850 | 0 | 2.6062 | 0 | 0 | 0 | 0
DBH-OS | hla | 2700 | 0 | 4.141 | 0 | 0 | 0 | 0 |  | DEC-CI | hla | 2850 | 0 | 2.1324 | 0 | 0 | 0 | 0
SAGE | hla | 2700 | 4.2115 | 0 | 2.1563 | 0 | 1 | 0 |  | DBH-U | hla | 2850 | 0 | 1.7611 | 0 | 0 | 0 | 0
XYM3E | hla | 2700 | 0.4251 | 0 | 1.119 | 0 | 0.5764 | 0 |  | DBH-CI | hla | 2850 | 0 | 0.9869 | 0 | 0 | 0 | 0
XYM4E | hla | 2700 | 0 | 1.197 | 0 | 0 | 0 | 0 |  | SAGE | hla | 2850 | 4.5295 | 0 | 2.5489 | 0 | 1 | 0
DEC-OH | hla | 2700 | 0 | 4.2163 | 0 | 0 | 0 | 0 |  | XYM3E | hla | 2850 | 0.3767 | 0 | 1.1365 | 0 | 0.4135 | 0
DEC-OI | hla | 2700 | 0 | 1.0541 | 0 | 0 | 0 | 0 |  | XYM4E | hla | 2850 | 0 | 1.1973 | 0 | 0 | 0 | 0
DBH-OH | hla | 2700 | 0 | 3.5008 | 0 | 0 | 0 | 0 |  | DEC-OI | hla | 2850 | 0 | 1.1847 | 0 | 0 | 0 | 0
DBH-OI | hla | 2700 | 0 | 0.4389 | 0 | 0 | 0 | 0 |  | DBH-OI | hla | 2850 | 0 | 0.4932 | 0 | 0 | 0 | 0
TOTAL | hla | 2700 | 4.8946 | 11.5951 | 2.9279 | 0 | 0.6794 | 0 |  | TOTAL | hla | 2850 | 5.2692 | 8.2387 | 3.2894 | 0 | 0.7212 | 0
*************************************************************************************************************** | [9 empty] | ***************************************************************************************************************
| MD | INC | AZT | TF | TVD | MODE |  |  |  |  | MD | INC | AZT | TF | TVD | MODE
SURVEY | 2730 | 85 | 180 | 0 | 1895.94 | Static |  |  |  | SURVEY | 2880 | 90 | 180 | 0 | 1903 | Static
| MD | NN | EE | VV | NE | NV | EV |  |  |  | MD | NN | EE | VV | NE | NV | EV
DRFR | nev | 2730 | 0.1249 | 0 | 0.0039 | 0 | -0.0085 | 0 |  | DRFR | nev | 2880 | 0.1258 | 0 | 0.0032 | 0 | 0.0021 | 0
DSFS | nev | 2730 | 0.4805 | 0 | 1.1272 | 0 | -0.7359 | 0 |  | DSFS | nev | 2880 | 0.6037 | 0 | 1.1356 | 0 | -0.828 | 0
DSTG | nev | 2730 | 0.5483 | 0 | 0.6607 | 0 | -0.6019 | 0 |  | DSTG | nev | 2880 | 0.6667 | 0 | 0.6667 | 0 | -0.6667 | 0
ABXY-TI1S | nev | 2730 | 0.0183 | 0 | 0.0361 | 0 | -0.0257 | 0 |  | ABXY-TI1S | nev | 2880 | 0.0182 | 0 | 0.0372 | 0 | -0.0261 | 0
ABXY-TI2S | nev | 2730 | 0 | 1.7971 | 0 | 0 | 0 | 0 |  | ABXY-TI2S | nev | 2880 | 0 | 2.2839 | 0 | 0 | 0 | 0
ABZ | nev | 2730 | 0.0361 | 0 | 0.184 | 0 | 0.0815 | 0 |  | ABZ | nev | 2880 | 0.0372 | 0 | 0.24 | 0 | 0.0945 | 0
ASXY-TI1S | nev | 2730 | 0.0105 | 0 | 0.013 | 0 | 0.0117 | 0 |  | ASXY-TI1S | nev | 2880 | 0.0105 | 0 | 0.0136 | 0 | 0.012 | 0
ASXY-TI2S | nev | 2730 | 0.0052 | 0 | 0.0065 | 0 | 0.0058 | 0 |  | ASXY-TI2S | nev | 2880 | 0.0053 | 0 | 0.0068 | 0 | 0.006 | 0
ASXY-TI3S | nev | 2730 | 0 | 0.7037 | 0 | 0 | 0 | 0 |  | ASXY-TI3S | nev | 2880 | 0 | 0.8898 | 0 | 0 | 0 | 0
ASZ | nev | 2730 | 0.021 | 0 | 0.026 | 0 | 0.0234 | 0 |  | ASZ | nev | 2880 | 0.0211 | 0 | 0.0272 | 0 | 0.0239 | 0
MBXY-TI1S | nev | 2730 | 0 | 0 | 0 | 0 | 0 | 0 |  | MBXY-TI1S | nev | 2880 | 0 | 0 | 0 | 0 | 0 | 0
MBXY-TI2S | nev | 2730 | 0 | 25.6709 | 0 | 0 | 0 | 0 |  | MBXY-TI2S | nev | 2880 | 0 | 32.2575 | 0 | 0 | 0 | 0
MBZ | nev | 2730 | 0 | 0 | 0 | 0 | 0 | 0 |  | MBZ | nev | 2880 | 0 | 0 | 0 | 0 | 0 | 0
MSXY-TI1S | nev | 2730 | 0 | 0 | 0 | 0 | 0 | 0 |  | MSXY-TI1S | nev | 2880 | 0 | 0 | 0 | 0 | 0 | 0
MSXY-TI2S | nev | 2730 | 0 | 0 | 0 | 0 | 0 | 0 |  | MSXY-TI2S | nev | 2880 | 0 | 0 | 0 | 0 | 0 | 0
MSXY-TI3S | nev | 2730 | 0 | 7.2058 | 0 | 0 | 0 | 0 |  | MSXY-TI3S | nev | 2880 | 0 | 9.1116 | 0 | 0 | 0 | 0
MSZ | nev | 2730 | 0 | 0 | 0 | 0 | 0 | 0 |  | MSZ | nev | 2880 | 0 | 0 | 0 | 0 | 0 | 0
DECR | nev | 2730 | 0 | 0.0954 | 0 | 0 | 0 | 0 |  | DECR | nev | 2880 | 0 | 0.1091 | 0 | 0 | 0 | 0
DBHR | nev | 2730 | 0 | 0.2937 | 0 | 0 | 0 | 0 |  | DBHR | nev | 2880 | 0 | 0.3357 | 0 | 0 | 0 | 0
AMIL | nev | 2730 | 0 | 0 | 0 | 0 | 0 | 0 |  | AMIL | nev | 2880 | 0 | 0 | 0 | 0 | 0 | 0
XYM1 | nev | 2730 | 0.6614 | 0 | 3.3692 | 0 | 1.4928 | 0 |  | XYM1 | nev | 2880 | 0.6815 | 0 | 4.395 | 0 | 1.7307 | 0
XYM2 | nev | 2730 | 0 | 4.667 | 0 | 0 | 0 | 0 |  | XYM2 | nev | 2880 | 0 | 5.8645 | 0 | 0 | 0 | 0
XCLA | nev | 2730 | 0 | 0.6731 | 0 | 0 | 0 | 0 |  | XCLA | nev | 2880 | 0 | 0.7101 | 0 | 0 | 0 | 0
XCLH | nev | 2730 | 0.9103 | 0 | 0.7331 | 0 | 0.445 | 0 |  | XCLH | nev | 2880 | 0.9104 | 0 | 0.8166 | 0 | 0.4472 | 0
DEC-U | nev | 2730 | 0 | 11.9476 | 0 | 0 | 0 | 0 |  | DEC-U | nev | 2880 | 0 | 7.0961 | 0 | 0 | 0 | 0
DEC-OS | nev | 2730 | 0 | 26.8822 | 0 | 0 | 0 | 0 |  | DEC-CI | nev | 2880 | 0 | 4.7503 | 0 | 0 | 0 | 0
DBH-U | nev | 2730 | 0 | 8.8157 | 0 | 0 | 0 | 0 |  | DBH-U | nev | 2880 | 0 | 3.2401 | 0 | 0 | 0 | 0
DBH-OS | nev | 2730 | 0 | 18.0071 | 0 | 0 | 0 | 0 |  | DBH-CI | nev | 2880 | 0 | 1.0175 | 0 | 0 | 0 | 0
SAGE | nev | 2730 | 6.372 | 0 | 16.907 | 0 | 10.3793 | 0 |  | SAGE | nev | 2880 | 6.4969 | 0 | 21.4764 | 0 | 11.8123 | 0
XYM3E | nev | 2730 | 1.2916 | 0 | 0.1414 | 0 | 0.177 | 0 |  | XYM3E | nev | 2880 | 1.2916 | 0 | 0.1419 | 0 | 0.177 | 0
XYM4E | nev | 2730 | 0 | 1.433 | 0 | 0 | 0 | 0 |  | XYM4E | nev | 2880 | 0 | 1.4335 | 0 | 0 | 0 | 0
DEC-OH | nev | 2730 | 0 | 18.6682 | 0 | 0 | 0 | 0 |  | DEC-OI | nev | 2880 | 0 | 1.4661 | 0 | 0 | 0 | 0
DEC-OI | nev | 2730 | 0 | 1.1668 | 0 | 0 | 0 | 0 |  | DBH-OI | nev | 2880 | 0 | 0.2541 | 0 | 0 | 0 | 0
DBH-OH | nev | 2730 | 0 | 12.8696 | 0 | 0 | 0 | 0 |  | TOTAL | nev | 2880 | 10.8691 | 70.8199 | 28.9602 | 0 | 12.785 | 0
DBH-OI | nev | 2730 | 0 | 0.2023 | 0 | 0 | 0 | 0
TOTAL | nev | 2730 | 10.4801 | 141.0993 | 23.2081 | 0 | 11.2445 | 0 |  |  | MD | sigHS | sigLA | sigAH | corrHL | corrHA | corrLA
[10 empty] | DRFR | hla | 2880 | 0.0567 | 0 | 0.3547 | 0 | 0.1058 | 0
| MD | sigHS | sigLA | sigAH | corrHL | corrHA | corrLA |  |  | DSFS | hla | 2880 | 1.0656 | 0 | 0.777 | 0 | -1 | 0
DRFR | hla | 2730 | 0.0575 | 0 | 0.3542 | 0 | 0.1039 | 0 |  | DSTG | hla | 2880 | 0.8165 | 0 | 0.8165 | 0 | -1 | 0
DSFS | hla | 2730 | 0.9972 | 0 | 0.7831 | 0 | -1 | 0 |  | ABXY-TI1S | hla | 2880 | 0.1929 | 0 | 0.1351 | 0 | -1 | 0
DSTG | hla | 2730 | 0.7452 | 0 | 0.8085 | 0 | -1 | 0 |  | ABXY-TI2S | hla | 2880 | 0 | 1.5113 | 0 | 0 | 0 | 0
ABXY-TI1S | hla | 2730 | 0.1775 | 0 | 0.1513 | 0 | -1 | 0 |  | ABZ | hla | 2880 | 0.4899 | 0 | 0.1929 | 0 | 1 | 0
ABXY-TI2S | hla | 2730 | 0 | 1.3406 | 0 | 0 | 0 | 0 |  | ASXY-TI1S | hla | 2880 | 0.1165 | 0 | 0.1026 | 0 | 1 | 0
ABZ | hla | 2730 | 0.4439 | 0 | 0.152 | 0 | 1 | 0 |  | ASXY-TI2S | hla | 2880 | 0.0824 | 0 | 0.0726 | 0 | 1 | 0
ASXY-TI1S | hla | 2730 | 0.1225 | 0 | 0.0921 | 0 | 1 | 0 |  | ASXY-TI3S | hla | 2880 | 0 | 0.9433 | 0 | 0 | 0 | 0
ASXY-TI2S | hla | 2730 | 0.0866 | 0 | 0.0651 | 0 | 1 | 0 |  | ASZ | hla | 2880 | 0.1648 | 0 | 0.1451 | 0 | 1 | 0
ASXY-TI3S | hla | 2730 | 0 | 0.8389 | 0 | 0 | 0 | 0 |  | MBXY-TI1S | hla | 2880 | 0 | 0 | 0 | 0 | 0 | 0
ASZ | hla | 2730 | 0.1733 | 0 | 0.1303 | 0 | 1 | 0 |  | MBXY-TI2S | hla | 2880 | 0 | 5.6796 | 0 | 0 | 0 | 0
MBXY-TI1S | hla | 2730 | 0 | 0 | 0 | 0 | 0 | 0 |  | MBZ | hla | 2880 | 0 | 0 | 0 | 0 | 0 | 0
MBXY-TI2S | hla | 2730 | 0 | 5.0666 | 0 | 0 | 0 | 0 |  | MSXY-TI1S | hla | 2880 | 0 | 0 | 0 | 0 | 0 | 0
MBZ | hla | 2730 | 0 | 0 | 0 | 0 | 0 | 0 |  | MSXY-TI2S | hla | 2880 | 0 | 0 | 0 | 0 | 0 | 0
MSXY-TI1S | hla | 2730 | 0 | 0 | 0 | 0 | 0 | 0 |  | MSXY-TI3S | hla | 2880 | 0 | 3.0185 | 0 | 0 | 0 | 0
MSXY-TI2S | hla | 2730 | 0 | 0 | 0 | 0 | 0 | 0 |  | MSZ | hla | 2880 | 0 | 0 | 0 | 0 | 0 | 0
MSXY-TI3S | hla | 2730 | 0 | 2.6844 | 0 | 0 | 0 | 0 |  | DECR | hla | 2880 | 0 | 0.3303 | 0 | 0 | 0 | 0
MSZ | hla | 2730 | 0 | 0 | 0 | 0 | 0 | 0 |  | DBHR | hla | 2880 | 0 | 0.5794 | 0 | 0 | 0 | 0
DECR | hla | 2730 | 0 | 0.3089 | 0 | 0 | 0 | 0 |  | AMIL | hla | 2880 | 0 | 0 | 0 | 0 | 0 | 0
DBHR | hla | 2730 | 0 | 0.5419 | 0 | 0 | 0 | 0 |  | XYM1 | hla | 2880 | 2.0964 | 0 | 0.8256 | 0 | 1 | 0
AMIL | hla | 2730 | 0 | 0 | 0 | 0 | 0 | 0 |  | XYM2 | hla | 2880 | 0 | 2.4217 | 0 | 0 | 0 | 0
XYM1 | hla | 2730 | 1.8994 | 0 | 0.6502 | 0 | 1 | 0 |  | XCLA | hla | 2880 | 0 | 0.8427 | 0 | 0 | 0 | 0
XYM2 | hla | 2730 | 0 | 2.1603 | 0 | 0 | 0 | 0 |  | XCLH | hla | 2880 | 0.9037 | 0 | 0.9541 | 0 | 0.5187 | 0
XCLA | hla | 2730 | 0 | 0.8204 | 0 | 0 | 0 | 0 |  | DEC-U | hla | 2880 | 0 | 2.6638 | 0 | 0 | 0 | 0
XCLH | hla | 2730 | 0.901 | 0 | 0.9119 | 0 | 0.5521 | 0 |  | DEC-CI | hla | 2880 | 0 | 2.1795 | 0 | 0 | 0 | 0
DEC-U | hla | 2730 | 0 | 3.4565 | 0 | 0 | 0 | 0 |  | DBH-U | hla | 2880 | 0 | 1.8 | 0 | 0 | 0 | 0
DEC-OS | hla | 2730 | 0 | 5.1848 | 0 | 0 | 0 | 0 |  | DBH-CI | hla | 2880 | 0 | 1.0087 | 0 | 0 | 0 | 0
DBH-U | hla | 2730 | 0 | 2.9691 | 0 | 0 | 0 | 0 |  | SAGE | hla | 2880 | 4.6343 | 0 | 2.5489 | 0 | 1 | 0
DBH-OS | hla | 2730 | 0 | 4.2435 | 0 | 0 | 0 | 0 |  | XYM3E | hla | 2880 | 0.3767 | 0 | 1.1365 | 0 | 0.4135 | 0
SAGE | hla | 2730 | 4.3162 | 0 | 2.1563 | 0 | 1 | 0 |  | XYM4E | hla | 2880 | 0 | 1.1973 | 0 | 0 | 0 | 0
XYM3E | hla | 2730 | 0.4253 | 0 | 1.119 | 0 | 0.5761 | 0 |  | DEC-OI | hla | 2880 | 0 | 1.2108 | 0 | 0 | 0 | 0
XYM4E | hla | 2730 | 0 | 1.1971 | 0 | 0 | 0 | 0 |  | DBH-OI | hla | 2880 | 0 | 0.5041 | 0 | 0 | 0 | 0
DEC-OH | hla | 2730 | 0 | 4.3207 | 0 | 0 | 0 | 0 |  | TOTAL | hla | 2880 | 5.3815 | 8.4155 | 3.2968 | 0 | 0.7206 | 0
DEC-OI | hla | 2730 | 0 | 1.0802 | 0 | 0 | 0 | 0 |  | ***************************************************************************************************************
DBH-OH | hla | 2730 | 0 | 3.5874 | 0 | 0 | 0 | 0 |  |  | MD | INC | AZT | TF | TVD | MODE
DBH-OI | hla | 2730 | 0 | 0.4497 | 0 | 0 | 0 | 0 |  | SURVEY | 2910 | 90 | 180 | 0 | 1903 | Static
TOTAL | hla | 2730 | 5.0064 | 11.8785 | 2.9367 | 0 | 0.678 | 0 |  |  | MD | NN | EE | VV | NE | NV | EV
*************************************************************************************************************** | [9 empty] | DRFR | nev | 2910 | 0.1258 | 0 | 0.0032 | 0 | 0.0021 | 0
| MD | INC | AZT | TF | TVD | MODE |  |  |  | DSFS | nev | 2910 | 0.6301 | 0 | 1.1356 | 0 | -0.8459 | 0
SURVEY | 2760 | 85 | 180 | 0 | 1898.55 | Static |  |  |  | DSTG | nev | 2910 | 0.6902 | 0 | 0.6667 | 0 | -0.6784 | 0
| MD | NN | EE | VV | NE | NV | EV |  |  | ABXY-TI1S | nev | 2910 | 0.0182 | 0 | 0.0372 | 0 | -0.0261 | 0
DRFR | nev | 2760 | 0.1249 | 0 | 0.0039 | 0 | -0.0085 | 0 |  | ABXY-TI2S | nev | 2910 | 0 | 2.3866 | 0 | 0 | 0 | 0
DSFS | nev | 2760 | 0.5039 | 0 | 1.1303 | 0 | -0.7547 | 0 |  | ABZ | nev | 2910 | 0.0372 | 0 | 0.2522 | 0 | 0.0969 | 0
DSTG | nev | 2760 | 0.5722 | 0 | 0.663 | 0 | -0.6159 | 0 |  | ASXY-TI1S | nev | 2910 | 0.0105 | 0 | 0.0136 | 0 | 0.012 | 0
ABXY-TI1S | nev | 2760 | 0.0183 | 0 | 0.0365 | 0 | -0.0258 | 0 |  | ASXY-TI2S | nev | 2910 | 0.0053 | 0 | 0.0068 | 0 | 0.006 | 0
ABXY-TI2S | nev | 2760 | 0 | 1.891 | 0 | 0 | 0 | 0 |  | ASXY-TI3S | nev | 2910 | 0 | 0.9291 | 0 | 0 | 0 | 0
ABZ | nev | 2760 | 0.0365 | 0 | 0.1946 | 0 | 0.0843 | 0 |  | ASZ | nev | 2910 | 0.0211 | 0 | 0.0272 | 0 | 0.0239 | 0
ASXY-TI1S | nev | 2760 | 0.0105 | 0 | 0.0132 | 0 | 0.0118 | 0 |  | MBXY-TI1S | nev | 2910 | 0 | 0 | 0 | 0 | 0 | 0
ASXY-TI2S | nev | 2760 | 0.0053 | 0 | 0.0066 | 0 | 0.0059 | 0 |  | MBXY-TI2S | nev | 2910 | 0 | 33.6674 | 0 | 0 | 0 | 0
ASXY-TI3S | nev | 2760 | 0 | 0.7395 | 0 | 0 | 0 | 0 |  | MBZ | nev | 2910 | 0 | 0 | 0 | 0 | 0 | 0
ASZ | nev | 2760 | 0.021 | 0 | 0.0264 | 0 | 0.0236 | 0 |  | MSXY-TI1S | nev | 2910 | 0 | 0 | 0 | 0 | 0 | 0
MBXY-TI1S | nev | 2760 | 0 | 0 | 0 | 0 | 0 | 0 |  | MSXY-TI2S | nev | 2910 | 0 | 0 | 0 | 0 | 0 | 0
MBXY-TI2S | nev | 2760 | 0 | 26.9255 | 0 | 0 | 0 | 0 |  | MSXY-TI3S | nev | 2910 | 0 | 9.514 | 0 | 0 | 0 | 0
MBZ | nev | 2760 | 0 | 0 | 0 | 0 | 0 | 0 |  | MSZ | nev | 2910 | 0 | 0 | 0 | 0 | 0 | 0
MSXY-TI1S | nev | 2760 | 0 | 0 | 0 | 0 | 0 | 0 |  | DECR | nev | 2910 | 0 | 0.1118 | 0 | 0 | 0 | 0
MSXY-TI2S | nev | 2760 | 0 | 0 | 0 | 0 | 0 | 0 |  | DBHR | nev | 2910 | 0 | 0.3441 | 0 | 0 | 0 | 0
MSXY-TI3S | nev | 2760 | 0 | 7.5729 | 0 | 0 | 0 | 0 |  | AMIL | nev | 2910 | 0 | 0 | 0 | 0 | 0 | 0
MSZ | nev | 2760 | 0 | 0 | 0 | 0 | 0 | 0 |  | XYM1 | nev | 2910 | 0.6815 | 0 | 4.6173 | 0 | 1.7739 | 0
DECR | nev | 2760 | 0 | 0.0981 | 0 | 0 | 0 | 0 |  | XYM2 | nev | 2910 | 0 | 6.1209 | 0 | 0 | 0 | 0
DBHR | nev | 2760 | 0 | 0.3021 | 0 | 0 | 0 | 0 |  | XCLA | nev | 2910 | 0 | 0.7175 | 0 | 0 | 0 | 0
AMIL | nev | 2760 | 0 | 0 | 0 | 0 | 0 | 0 |  | XCLH | nev | 2910 | 0.9104 | 0 | 0.824 | 0 | 0.4472 | 0
XYM1 | nev | 2760 | 0.6688 | 0 | 3.5627 | 0 | 1.5436 | 0 |  | DEC-U | nev | 2910 | 0 | 7.4062 | 0 | 0 | 0 | 0
XYM2 | nev | 2760 | 0 | 4.8951 | 0 | 0 | 0 | 0 |  | DEC-CI | nev | 2910 | 0 | 4.9579 | 0 | 0 | 0 | 0
XCLA | nev | 2760 | 0 | 0.6805 | 0 | 0 | 0 | 0 |  | DBH-U | nev | 2910 | 0 | 3.3818 | 0 | 0 | 0 | 0
XCLH | nev | 2760 | 0.9103 | 0 | 0.7405 | 0 | 0.4456 | 0 |  | DBH-CI | nev | 2910 | 0 | 1.062 | 0 | 0 | 0 | 0
DEC-U | nev | 2760 | 0 | 12.5316 | 0 | 0 | 0 | 0 |  | SAGE | nev | 2910 | 6.4969 | 0 | 22.458 | 0 | 12.0792 | 0
DEC-OS | nev | 2760 | 0 | 28.196 | 0 | 0 | 0 | 0 |  | XYM3E | nev | 2910 | 1.2916 | 0 | 0.1419 | 0 | 0.177 | 0
DBH-U | nev | 2760 | 0 | 9.2465 | 0 | 0 | 0 | 0 |  | XYM4E | nev | 2910 | 0 | 1.4335 | 0 | 0 | 0 | 0
DBH-OS | nev | 2760 | 0 | 18.8872 | 0 | 0 | 0 | 0 |  | DEC-OI | nev | 2910 | 0 | 1.5302 | 0 | 0 | 0 | 0
SAGE | nev | 2760 | 6.4181 | 0 | 17.7749 | 0 | 10.6809 | 0 |  | DBH-OI | nev | 2910 | 0 | 0.2653 | 0 | 0 | 0 | 0
XYM3E | nev | 2760 | 1.2916 | 0 | 0.1416 | 0 | 0.177 | 0 |  | TOTAL | nev | 2910 | 10.919 | 73.8284 | 30.1836 | 0 | 13.0679 | 0
XYM4E | nev | 2760 | 0 | 1.4332 | 0 | 0 | 0 | 0
DEC-OH | nev | 2760 | 0 | 19.5806 | 0 | 0 | 0 | 0 |  |  | MD | sigHS | sigLA | sigAH | corrHL | corrHA | corrLA
DEC-OI | nev | 2760 | 0 | 1.2238 | 0 | 0 | 0 | 0 |  | DRFR | hla | 2910 | 0.0567 | 0 | 0.3547 | 0 | 0.1058 | 0
DBH-OH | nev | 2760 | 0 | 13.4986 | 0 | 0 | 0 | 0 |  | DSFS | hla | 2910 | 1.0656 | 0 | 0.7938 | 0 | -1 | 0
DBH-OI | nev | 2760 | 0 | 0.2121 | 0 | 0 | 0 | 0 |  | DSTG | hla | 2910 | 0.8165 | 0 | 0.8308 | 0 | -1 | 0
TOTAL | nev | 2760 | 10.5815 | 147.9143 | 24.2941 | 0 | 11.5677 | 0 |  | ABXY-TI1S | hla | 2910 | 0.1929 | 0 | 0.1351 | 0 | -1 | 0
[10 empty] | ABXY-TI2S | hla | 2910 | 0 | 1.5449 | 0 | 0 | 0 | 0
| MD | sigHS | sigLA | sigAH | corrHL | corrHA | corrLA |  |  | ABZ | hla | 2910 | 0.5022 | 0 | 0.1929 | 0 | 1 | 0
DRFR | hla | 2760 | 0.0575 | 0 | 0.3542 | 0 | 0.1039 | 0 |  | ASXY-TI1S | hla | 2910 | 0.1165 | 0 | 0.1026 | 0 | 1 | 0
DSFS | hla | 2760 | 0.9972 | 0 | 0.7999 | 0 | -1 | 0 |  | ASXY-TI2S | hla | 2910 | 0.0824 | 0 | 0.0726 | 0 | 1 | 0
DSTG | hla | 2760 | 0.7452 | 0 | 0.8245 | 0 | -1 | 0 |  | ASXY-TI3S | hla | 2910 | 0 | 0.9639 | 0 | 0 | 0 | 0
ABXY-TI1S | hla | 2760 | 0.1786 | 0 | 0.1513 | 0 | -1 | 0 |  | ASZ | hla | 2910 | 0.1648 | 0 | 0.1451 | 0 | 1 | 0
ABXY-TI2S | hla | 2760 | 0 | 1.3751 | 0 | 0 | 0 | 0 |  | MBXY-TI1S | hla | 2910 | 0 | 0 | 0 | 0 | 0 | 0
ABZ | hla | 2760 | 0.4561 | 0 | 0.152 | 0 | 1 | 0 |  | MBXY-TI2S | hla | 2910 | 0 | 5.8024 | 0 | 0 | 0 | 0
ASXY-TI1S | hla | 2760 | 0.1235 | 0 | 0.0921 | 0 | 1 | 0 |  | MBZ | hla | 2910 | 0 | 0 | 0 | 0 | 0 | 0
ASXY-TI2S | hla | 2760 | 0.0873 | 0 | 0.0651 | 0 | 1 | 0 |  | MSXY-TI1S | hla | 2910 | 0 | 0 | 0 | 0 | 0 | 0
ASXY-TI3S | hla | 2760 | 0 | 0.86 | 0 | 0 | 0 | 0 |  | MSXY-TI2S | hla | 2910 | 0 | 0 | 0 | 0 | 0 | 0
ASZ | hla | 2760 | 0.1746 | 0 | 0.1303 | 0 | 1 | 0 |  | MSXY-TI3S | hla | 2910 | 0 | 3.0845 | 0 | 0 | 0 | 0
MBXY-TI1S | hla | 2760 | 0 | 0 | 0 | 0 | 0 | 0 |  | MSZ | hla | 2910 | 0 | 0 | 0 | 0 | 0 | 0
MBXY-TI2S | hla | 2760 | 0 | 5.189 | 0 | 0 | 0 | 0 |  | DECR | hla | 2910 | 0 | 0.3344 | 0 | 0 | 0 | 0
MBZ | hla | 2760 | 0 | 0 | 0 | 0 | 0 | 0 |  | DBHR | hla | 2910 | 0 | 0.5866 | 0 | 0 | 0 | 0
MSXY-TI1S | hla | 2760 | 0 | 0 | 0 | 0 | 0 | 0 |  | AMIL | hla | 2910 | 0 | 0 | 0 | 0 | 0 | 0
MSXY-TI2S | hla | 2760 | 0 | 0 | 0 | 0 | 0 | 0 |  | XYM1 | hla | 2910 | 2.1488 | 0 | 0.8256 | 0 | 1 | 0
MSXY-TI3S | hla | 2760 | 0 | 2.7519 | 0 | 0 | 0 | 0 |  | XYM2 | hla | 2910 | 0 | 2.474 | 0 | 0 | 0 | 0
MSZ | hla | 2760 | 0 | 0 | 0 | 0 | 0 | 0 |  | XCLA | hla | 2910 | 0 | 0.8471 | 0 | 0 | 0 | 0
DECR | hla | 2760 | 0 | 0.3133 | 0 | 0 | 0 | 0 |  | XCLH | hla | 2910 | 0.9078 | 0 | 0.9541 | 0 | 0.5163 | 0
DBHR | hla | 2760 | 0 | 0.5496 | 0 | 0 | 0 | 0 |  | DEC-U | hla | 2910 | 0 | 2.7214 | 0 | 0 | 0 | 0
AMIL | hla | 2760 | 0 | 0 | 0 | 0 | 0 | 0 |  | DEC-CI | hla | 2910 | 0 | 2.2266 | 0 | 0 | 0 | 0
XYM1 | hla | 2760 | 1.9516 | 0 | 0.6502 | 0 | 1 | 0 |  | DBH-U | hla | 2910 | 0 | 1.839 | 0 | 0 | 0 | 0
XYM2 | hla | 2760 | 0 | 2.2125 | 0 | 0 | 0 | 0 |  | DBH-CI | hla | 2910 | 0 | 1.0305 | 0 | 0 | 0 | 0
XCLA | hla | 2760 | 0 | 0.8249 | 0 | 0 | 0 | 0 |  | SAGE | hla | 2910 | 4.739 | 0 | 2.5489 | 0 | 1 | 0
XCLH | hla | 2760 | 0.9051 | 0 | 0.9119 | 0 | 0.5496 | 0 |  | XYM3E | hla | 2910 | 0.3767 | 0 | 1.1365 | 0 | 0.4135 | 0
DEC-U | hla | 2760 | 0 | 3.54 | 0 | 0 | 0 | 0 |  | XYM4E | hla | 2910 | 0 | 1.1973 | 0 | 0 | 0 | 0
DEC-OS | hla | 2760 | 0 | 5.31 | 0 | 0 | 0 | 0 |  | DEC-OI | hla | 2910 | 0 | 1.237 | 0 | 0 | 0 | 0
DBH-U | hla | 2760 | 0 | 3.0408 | 0 | 0 | 0 | 0 |  | DBH-OI | hla | 2910 | 0 | 0.515 | 0 | 0 | 0 | 0
DBH-OS | hla | 2760 | 0 | 4.3459 | 0 | 0 | 0 | 0 |  | TOTAL | hla | 2910 | 5.494 | 8.5923 | 3.3044 | 0 | 0.7198 | 0
SAGE | hla | 2760 | 4.4208 | 0 | 2.1563 | 0 | 1 | 0 |  | ***************************************************************************************************************
XYM3E | hla | 2760 | 0.4255 | 0 | 1.119 | 0 | 0.5758 | 0 |  |  | MD | INC | AZT | TF | TVD | MODE
XYM4E | hla | 2760 | 0 | 1.1972 | 0 | 0 | 0 | 0 |  | SURVEY | 2940 | 90 | 180 | 0 | 1903 | Static
DEC-OH | hla | 2760 | 0 | 4.425 | 0 | 0 | 0 | 0 |  |  | MD | NN | EE | VV | NE | NV | EV
DEC-OI | hla | 2760 | 0 | 1.1062 | 0 | 0 | 0 | 0 |  | DRFR | nev | 2940 | 0.1258 | 0 | 0.0032 | 0 | 0.0021 | 0
DBH-OH | hla | 2760 | 0 | 3.674 | 0 | 0 | 0 | 0 |  | DSFS | nev | 2940 | 0.6571 | 0 | 1.1356 | 0 | -0.8638 | 0
DBH-OI | hla | 2760 | 0 | 0.4606 | 0 | 0 | 0 | 0 |  | DSTG | nev | 2940 | 0.7142 | 0 | 0.6667 | 0 | -0.69 | 0
TOTAL | hla | 2760 | 5.1185 | 12.162 | 2.9457 | 0 | 0.6766 | 0 |  | ABXY-TI1S | nev | 2940 | 0.0182 | 0 | 0.0372 | 0 | -0.0261 | 0
*************************************************************************************************************** | [9 empty] | ABXY-TI2S | nev | 2940 | 0 | 2.4916 | 0 | 0 | 0 | 0
| MD | INC | AZT | TF | TVD | MODE |  |  |  | ABZ | nev | 2940 | 0.0372 | 0 | 0.2646 | 0 | 0.0992 | 0
SURVEY | 2790 | 86 | 180 | 0 | 1900.91 | Static |  |  |  | ASXY-TI1S | nev | 2940 | 0.0105 | 0 | 0.0136 | 0 | 0.012 | 0
| MD | NN | EE | VV | NE | NV | EV |  |  | ASXY-TI2S | nev | 2940 | 0.0053 | 0 | 0.0068 | 0 | 0.006 | 0
DRFR | nev | 2790 | 0.125 | 0 | 0.0037 | 0 | -0.0075 | 0 |  | ASXY-TI3S | nev | 2940 | 0 | 0.9693 | 0 | 0 | 0 | 0
DSFS | nev | 2790 | 0.528 | 0 | 1.1331 | 0 | -0.7735 | 0 |  | ASZ | nev | 2940 | 0.0211 | 0 | 0.0272 | 0 | 0.0239 | 0
DSTG | nev | 2790 | 0.5964 | 0 | 0.665 | 0 | -0.6298 | 0 |  | MBXY-TI1S | nev | 2940 | 0 | 0 | 0 | 0 | 0 | 0
ABXY-TI1S | nev | 2790 | 0.0183 | 0 | 0.0369 | 0 | -0.026 | 0 |  | MBXY-TI2S | nev | 2940 | 0 | 35.1076 | 0 | 0 | 0 | 0
ABXY-TI2S | nev | 2790 | 0 | 1.987 | 0 | 0 | 0 | 0 |  | MBZ | nev | 2940 | 0 | 0 | 0 | 0 | 0 | 0
ABZ | nev | 2790 | 0.0369 | 0 | 0.2055 | 0 | 0.0871 | 0 |  | MSXY-TI1S | nev | 2940 | 0 | 0 | 0 | 0 | 0 | 0
ASXY-TI1S | nev | 2790 | 0.0105 | 0 | 0.0134 | 0 | 0.0119 | 0 |  | MSXY-TI2S | nev | 2940 | 0 | 0 | 0 | 0 | 0 | 0
ASXY-TI2S | nev | 2790 | 0.0053 | 0 | 0.0067 | 0 | 0.0059 | 0 |  | MSXY-TI3S | nev | 2940 | 0 | 9.9251 | 0 | 0 | 0 | 0
ASXY-TI3S | nev | 2790 | 0 | 0.7762 | 0 | 0 | 0 | 0 |  | MSZ | nev | 2940 | 0 | 0 | 0 | 0 | 0 | 0
ASZ | nev | 2790 | 0.0211 | 0 | 0.0268 | 0 | 0.0238 | 0 |  | DECR | nev | 2940 | 0 | 0.1146 | 0 | 0 | 0 | 0
MBXY-TI1S | nev | 2790 | 0 | 0 | 0 | 0 | 0 | 0 |  | DBHR | nev | 2940 | 0 | 0.3526 | 0 | 0 | 0 | 0
MBXY-TI2S | nev | 2790 | 0 | 28.2109 | 0 | 0 | 0 | 0 |  | AMIL | nev | 2940 | 0 | 0 | 0 | 0 | 0 | 0
MBZ | nev | 2790 | 0 | 0 | 0 | 0 | 0 | 0 |  | XYM1 | nev | 2940 | 0.6815 | 0 | 4.845 | 0 | 1.8172 | 0
MSXY-TI1S | nev | 2790 | 0 | 0 | 0 | 0 | 0 | 0 |  | XYM2 | nev | 2940 | 0 | 6.3827 | 0 | 0 | 0 | 0
MSXY-TI2S | nev | 2790 | 0 | 0 | 0 | 0 | 0 | 0 |  | XCLA | nev | 2940 | 0 | 0.7249 | 0 | 0 | 0 | 0
MSXY-TI3S | nev | 2790 | 0 | 7.9484 | 0 | 0 | 0 | 0 |  | XCLH | nev | 2940 | 0.9104 | 0 | 0.8314 | 0 | 0.4472 | 0
MSZ | nev | 2790 | 0 | 0 | 0 | 0 | 0 | 0 |  | DEC-U | nev | 2940 | 0 | 7.723 | 0 | 0 | 0 | 0
DECR | nev | 2790 | 0 | 0.1009 | 0 | 0 | 0 | 0 |  | DEC-CI | nev | 2940 | 0 | 5.17 | 0 | 0 | 0 | 0
DBHR | nev | 2790 | 0 | 0.3104 | 0 | 0 | 0 | 0 |  | DBH-U | nev | 2940 | 0 | 3.5264 | 0 | 0 | 0 | 0
AMIL | nev | 2790 | 0 | 0 | 0 | 0 | 0 | 0 |  | DBH-CI | nev | 2940 | 0 | 1.1074 | 0 | 0 | 0 | 0
XYM1 | nev | 2790 | 0.6755 | 0 | 3.7618 | 0 | 1.5941 | 0 |  | SAGE | nev | 2940 | 6.4969 | 0 | 23.4615 | 0 | 12.3461 | 0
XYM2 | nev | 2790 | 0 | 5.1288 | 0 | 0 | 0 | 0 |  | XYM3E | nev | 2940 | 1.2916 | 0 | 0.1419 | 0 | 0.177 | 0
XCLA | nev | 2790 | 0 | 0.6879 | 0 | 0 | 0 | 0 |  | XYM4E | nev | 2940 | 0 | 1.4335 | 0 | 0 | 0 | 0
XCLH | nev | 2790 | 0.9104 | 0 | 0.7481 | 0 | 0.4462 | 0 |  | DEC-OI | nev | 2940 | 0 | 1.5957 | 0 | 0 | 0 | 0
DEC-U | nev | 2790 | 0 | 13.1298 | 0 | 0 | 0 | 0 |  | DBH-OI | nev | 2940 | 0 | 0.2766 | 0 | 0 | 0 | 0
DEC-OS | nev | 2790 | 0 | 29.5421 | 0 | 0 | 0 | 0 |  | TOTAL | nev | 2940 | 10.9699 | 76.901 | 31.4347 | 0 | 13.3509 | 0
DBH-U | nev | 2790 | 0 | 9.688 | 0 | 0 | 0 | 0
DBH-OS | nev | 2790 | 0 | 19.7889 | 0 | 0 | 0 | 0 |  |  | MD | sigHS | sigLA | sigAH | corrHL | corrHA | corrLA
SAGE | nev | 2790 | 6.4597 | 0 | 18.6654 | 0 | 10.9806 | 0 |  | DRFR | hla | 2940 | 0.0567 | 0 | 0.3547 | 0 | 0.1058 | 0
XYM3E | nev | 2790 | 1.2916 | 0 | 0.1418 | 0 | 0.177 | 0 |  | DSFS | hla | 2940 | 1.0656 | 0 | 0.8106 | 0 | -1 | 0
XYM4E | nev | 2790 | 0 | 1.4334 | 0 | 0 | 0 | 0 |  | DSTG | hla | 2940 | 0.8165 | 0 | 0.8451 | 0 | -1 | 0
DEC-OH | nev | 2790 | 0 | 20.5153 | 0 | 0 | 0 | 0 |  | ABXY-TI1S | hla | 2940 | 0.1929 | 0 | 0.1351 | 0 | -1 | 0
DEC-OI | nev | 2790 | 0 | 1.2822 | 0 | 0 | 0 | 0 |  | ABXY-TI2S | hla | 2940 | 0 | 1.5785 | 0 | 0 | 0 | 0
DBH-OH | nev | 2790 | 0 | 14.143 | 0 | 0 | 0 | 0 |  | ABZ | hla | 2940 | 0.5144 | 0 | 0.1929 | 0 | 1 | 0
DBH-OI | nev | 2790 | 0 | 0.2223 | 0 | 0 | 0 | 0 |  | ASXY-TI1S | hla | 2940 | 0.1165 | 0 | 0.1026 | 0 | 1 | 0
TOTAL | nev | 2790 | 10.6787 | 154.8954 | 25.4081 | 0 | 11.8898 | 0 |  | ASXY-TI2S | hla | 2940 | 0.0824 | 0 | 0.0726 | 0 | 1 | 0
[10 empty] | ASXY-TI3S | hla | 2940 | 0 | 0.9845 | 0 | 0 | 0 | 0
| MD | sigHS | sigLA | sigAH | corrHL | corrHA | corrLA |  |  | ASZ | hla | 2940 | 0.1648 | 0 | 0.1451 | 0 | 1 | 0
DRFR | hla | 2790 | 0.057 | 0 | 0.3542 | 0 | 0.0521 | 0 |  | MBXY-TI1S | hla | 2940 | 0 | 0 | 0 | 0 | 0 | 0
DSFS | hla | 2790 | 1.0112 | 0 | 0.7991 | 0 | -1 | 0 |  | MBXY-TI2S | hla | 2940 | 0 | 5.9252 | 0 | 0 | 0 | 0
DSTG | hla | 2790 | 0.7596 | 0 | 0.8273 | 0 | -1 | 0 |  | MBZ | hla | 2940 | 0 | 0 | 0 | 0 | 0 | 0
ABXY-TI1S | hla | 2790 | 0.1822 | 0 | 0.1482 | 0 | -1 | 0 |  | MSXY-TI1S | hla | 2940 | 0 | 0 | 0 | 0 | 0 | 0
ABXY-TI2S | hla | 2790 | 0 | 1.4096 | 0 | 0 | 0 | 0 |  | MSXY-TI2S | hla | 2940 | 0 | 0 | 0 | 0 | 0 | 0
ABZ | hla | 2790 | 0.4656 | 0 | 0.16 | 0 | 1 | 0 |  | MSXY-TI3S | hla | 2940 | 0 | 3.1504 | 0 | 0 | 0 | 0
ASXY-TI1S | hla | 2790 | 0.1227 | 0 | 0.0943 | 0 | 1 | 0 |  | MSZ | hla | 2940 | 0 | 0 | 0 | 0 | 0 | 0
ASXY-TI2S | hla | 2790 | 0.0867 | 0 | 0.0667 | 0 | 1 | 0 |  | DECR | hla | 2940 | 0 | 0.3385 | 0 | 0 | 0 | 0
ASXY-TI3S | hla | 2790 | 0 | 0.881 | 0 | 0 | 0 | 0 |  | DBHR | hla | 2940 | 0 | 0.5938 | 0 | 0 | 0 | 0
ASZ | hla | 2790 | 0.1735 | 0 | 0.1333 | 0 | 1 | 0 |  | AMIL | hla | 2940 | 0 | 0 | 0 | 0 | 0 | 0
MBXY-TI1S | hla | 2790 | 0 | 0 | 0 | 0 | 0 | 0 |  | XYM1 | hla | 2940 | 2.2011 | 0 | 0.8256 | 0 | 1 | 0
MBXY-TI2S | hla | 2790 | 0 | 5.3114 | 0 | 0 | 0 | 0 |  | XYM2 | hla | 2940 | 0 | 2.5264 | 0 | 0 | 0 | 0
MBZ | hla | 2790 | 0 | 0 | 0 | 0 | 0 | 0 |  | XCLA | hla | 2940 | 0 | 0.8514 | 0 | 0 | 0 | 0
MSXY-TI1S | hla | 2790 | 0 | 0 | 0 | 0 | 0 | 0 |  | XCLH | hla | 2940 | 0.9118 | 0 | 0.9541 | 0 | 0.514 | 0
MSXY-TI2S | hla | 2790 | 0 | 0 | 0 | 0 | 0 | 0 |  | DEC-U | hla | 2940 | 0 | 2.779 | 0 | 0 | 0 | 0
MSXY-TI3S | hla | 2790 | 0 | 2.8193 | 0 | 0 | 0 | 0 |  | DEC-CI | hla | 2940 | 0 | 2.2738 | 0 | 0 | 0 | 0
MSZ | hla | 2790 | 0 | 0 | 0 | 0 | 0 | 0 |  | DBH-U | hla | 2940 | 0 | 1.8779 | 0 | 0 | 0 | 0
DECR | hla | 2790 | 0 | 0.3176 | 0 | 0 | 0 | 0 |  | DBH-CI | hla | 2940 | 0 | 1.0523 | 0 | 0 | 0 | 0
DBHR | hla | 2790 | 0 | 0.5572 | 0 | 0 | 0 | 0 |  | SAGE | hla | 2940 | 4.8437 | 0 | 2.5489 | 0 | 1 | 0
AMIL | hla | 2790 | 0 | 0 | 0 | 0 | 0 | 0 |  | XYM3E | hla | 2940 | 0.3767 | 0 | 1.1365 | 0 | 0.4135 | 0
XYM1 | hla | 2790 | 1.9921 | 0 | 0.6846 | 0 | 1 | 0 |  | XYM4E | hla | 2940 | 0 | 1.1973 | 0 | 0 | 0 | 0
XYM2 | hla | 2790 | 0 | 2.2647 | 0 | 0 | 0 | 0 |  | DEC-OI | hla | 2940 | 0 | 1.2632 | 0 | 0 | 0 | 0
XCLA | hla | 2790 | 0 | 0.8294 | 0 | 0 | 0 | 0 |  | DBH-OI | hla | 2940 | 0 | 0.5259 | 0 | 0 | 0 | 0
XCLH | hla | 2790 | 0.9005 | 0 | 0.9206 | 0 | 0.5466 | 0 |  | TOTAL | hla | 2940 | 5.6067 | 8.7693 | 3.3121 | 0 | 0.719 | 0
DEC-U | hla | 2790 | 0 | 3.6235 | 0 | 0 | 0 | 0 |  | ***************************************************************************************************************
DEC-OS | hla | 2790 | 0 | 5.4353 | 0 | 0 | 0 | 0
DBH-U | hla | 2790 | 0 | 3.1126 | 0 | 0 | 0 | 0
DBH-OS | hla | 2790 | 0 | 4.4485 | 0 | 0 | 0 | 0
SAGE | hla | 2790 | 4.4871 | 0 | 2.234 | 0 | 1 | 0
XYM3E | hla | 2790 | 0.4147 | 0 | 1.1231 | 0 | 0.5481 | 0
XYM4E | hla | 2790 | 0 | 1.1972 | 0 | 0 | 0 | 0
DEC-OH | hla | 2790 | 0 | 4.5294 | 0 | 0 | 0 | 0
DEC-OI | hla | 2790 | 0 | 1.1323 | 0 | 0 | 0 | 0
DBH-OH | hla | 2790 | 0 | 3.7607 | 0 | 0 | 0 | 0
DBH-OI | hla | 2790 | 0 | 0.4715 | 0 | 0 | 0 | 0
TOTAL | hla | 2790 | 5.1953 | 12.4457 | 3.0159 | 0 | 0.686 | 0
***************************************************************************************************************
| MD | INC | AZT | TF | TVD | MODE
SURVEY | 2820 | 88 | 180 | 0 | 1902.48 | Static
| MD | NN | EE | VV | NE | NV | EV
DRFR | nev | 2820 | 0.1254 | 0 | 0.0034 | 0 | -0.0043 | 0
DSFS | nev | 2820 | 0.5527 | 0 | 1.1349 | 0 | -0.792 | 0
DSTG | nev | 2820 | 0.6204 | 0 | 0.6663 | 0 | -0.6429 | 0
ABXY-TI1S | nev | 2820 | 0.0182 | 0 | 0.0371 | 0 | -0.026 | 0
ABXY-TI2S | nev | 2820 | 0 | 2.0846 | 0 | 0 | 0 | 0
ABZ | nev | 2820 | 0.0371 | 0 | 0.2167 | 0 | 0.0897 | 0
ASXY-TI1S | nev | 2820 | 0.0105 | 0 | 0.0135 | 0 | 0.0119 | 0
ASXY-TI2S | nev | 2820 | 0.0053 | 0 | 0.0068 | 0 | 0.006 | 0
ASXY-TI3S | nev | 2820 | 0 | 0.8135 | 0 | 0 | 0 | 0
ASZ | nev | 2820 | 0.0211 | 0 | 0.0271 | 0 | 0.0239 | 0
MBXY-TI1S | nev | 2820 | 0 | 0 | 0 | 0 | 0 | 0
MBXY-TI2S | nev | 2820 | 0 | 29.5284 | 0 | 0 | 0 | 0
MBZ | nev | 2820 | 0 | 0 | 0 | 0 | 0 | 0
MSXY-TI1S | nev | 2820 | 0 | 0 | 0 | 0 | 0 | 0
MSXY-TI2S | nev | 2820 | 0 | 0 | 0 | 0 | 0 | 0
MSXY-TI3S | nev | 2820 | 0 | 8.3306 | 0 | 0 | 0 | 0
MSZ | nev | 2820 | 0 | 0 | 0 | 0 | 0 | 0
DECR | nev | 2820 | 0 | 0.1036 | 0 | 0 | 0 | 0
DBHR | nev | 2820 | 0 | 0.3188 | 0 | 0 | 0 | 0
AMIL | nev | 2820 | 0 | 0 | 0 | 0 | 0 | 0
XYM1 | nev | 2820 | 0.68 | 0 | 3.967 | 0 | 1.6425 | 0
XYM2 | nev | 2820 | 0 | 5.3684 | 0 | 0 | 0 | 0
XCLA | nev | 2820 | 0 | 0.6953 | 0 | 0 | 0 | 0
XCLH | nev | 2820 | 0.9104 | 0 | 0.7786 | 0 | 0.4472 | 0
DEC-U | nev | 2820 | 0 | 13.743 | 0 | 0 | 0 | 0
DEC-OS | nev | 2820 | 0 | 30.9218 | 0 | 0 | 0 | 0
DBH-U | nev | 2820 | 0 | 10.1404 | 0 | 0 | 0 | 0
DBH-OS | nev | 2820 | 0 | 20.7131 | 0 | 0 | 0 | 0
SAGE | nev | 2820 | 6.4876 | 0 | 19.5794 | 0 | 11.2705 | 0
XYM3E | nev | 2820 | 1.2916 | 0 | 0.1419 | 0 | 0.177 | 0
XYM4E | nev | 2820 | 0 | 1.4335 | 0 | 0 | 0 | 0
DEC-OH | nev | 2820 | 0 | 21.4735 | 0 | 0 | 0 | 0
DEC-OI | nev | 2820 | 0 | 1.3421 | 0 | 0 | 0 | 0
DBH-OH | nev | 2820 | 0 | 14.8035 | 0 | 0 | 0 | 0
DBH-OI | nev | 2820 | 0 | 0.2326 | 0 | 0 | 0 | 0
TOTAL | nev | 2820 | 10.7604 | 162.0467 | 26.5727 | 0 | 12.2034 | 0
| MD | sigHS | sigLA | sigAH | corrHL | corrHA | corrLA
DRFR | hla | 2820 | 0.0567 | 0 | 0.3544 | 0 | -0.0005 | 0
DSFS | hla | 2820 | 1.0387 | 0 | 0.7801 | 0 | -1 | 0
DSTG | hla | 2820 | 0.7883 | 0 | 0.8156 | 0 | -1 | 0
ABXY-TI1S | hla | 2820 | 0.1879 | 0 | 0.1417 | 0 | -1 | 0
ABXY-TI2S | hla | 2820 | 0 | 1.4438 | 0 | 0 | 0 | 0
ABZ | hla | 2820 | 0.4719 | 0 | 0.1764 | 0 | 1 | 0
ASXY-TI1S | hla | 2820 | 0.1198 | 0 | 0.0985 | 0 | 1 | 0
ASXY-TI2S | hla | 2820 | 0.0847 | 0 | 0.0697 | 0 | 1 | 0
ASXY-TI3S | hla | 2820 | 0 | 0.902 | 0 | 0 | 0 | 0
ASZ | hla | 2820 | 0.1695 | 0 | 0.1393 | 0 | 1 | 0
MBXY-TI1S | hla | 2820 | 0 | 0 | 0 | 0 | 0 | 0
MBXY-TI2S | hla | 2820 | 0 | 5.434 | 0 | 0 | 0 | 0
MBZ | hla | 2820 | 0 | 0 | 0 | 0 | 0 | 0
MSXY-TI1S | hla | 2820 | 0 | 0 | 0 | 0 | 0 | 0
MSXY-TI2S | hla | 2820 | 0 | 0 | 0 | 0 | 0 | 0
MSXY-TI3S | hla | 2820 | 0 | 2.8863 | 0 | 0 | 0 | 0
MSZ | hla | 2820 | 0 | 0 | 0 | 0 | 0 | 0
DECR | hla | 2820 | 0 | 0.3219 | 0 | 0 | 0 | 0
DBHR | hla | 2820 | 0 | 0.5647 | 0 | 0 | 0 | 0
AMIL | hla | 2820 | 0 | 0 | 0 | 0 | 0 | 0
XYM1 | hla | 2820 | 2.0193 | 0 | 0.7546 | 0 | 1 | 0
XYM2 | hla | 2820 | 0 | 2.317 | 0 | 0 | 0 | 0
XCLA | hla | 2820 | 0 | 0.8339 | 0 | 0 | 0 | 0
XCLH | hla | 2820 | 0.9 | 0 | 0.9376 | 0 | 0.5342 | 0
DEC-U | hla | 2820 | 0 | 3.7072 | 0 | 0 | 0 | 0
DEC-OS | hla | 2820 | 0 | 5.5607 | 0 | 0 | 0 | 0
DBH-U | hla | 2820 | 0 | 3.1844 | 0 | 0 | 0 | 0
DBH-OS | hla | 2820 | 0 | 4.5512 | 0 | 0 | 0 | 0
SAGE | hla | 2820 | 4.5111 | 0 | 2.3911 | 0 | 1 | 0
XYM3E | hla | 2820 | 0.3945 | 0 | 1.1304 | 0 | 0.4859 | 0
XYM4E | hla | 2820 | 0 | 1.1973 | 0 | 0 | 0 | 0
DEC-OH | hla | 2820 | 0 | 4.6339 | 0 | 0 | 0 | 0
DEC-OI | hla | 2820 | 0 | 1.1585 | 0 | 0 | 0 | 0
DBH-OH | hla | 2820 | 0 | 3.8475 | 0 | 0 | 0 | 0
DBH-OI | hla | 2820 | 0 | 0.4823 | 0 | 0 | 0 | 0
TOTAL | hla | 2820 | 5.235 | 12.7298 | 3.1509 | 0 | 0.7046 | 0
***************************************************************************************************************
| MD | INC | AZT | TF | TVD | MODE
SURVEY | 2850 | 90 | 180 | 0 | 1903 | Static
| MD | NN | EE | VV | NE | NV | EV
DRFR | nev | 2850 | 0.1257 | 0 | 0.0032 | 0 | 0 | 0
DSFS | nev | 2850 | 0.5779 | 0 | 1.1356 | 0 | -0.8101 | 0
DSTG | nev | 2850 | 0.6436 | 0 | 0.6667 | 0 | -0.6551 | 0
ABXY-TI1S | nev | 2850 | 0.0182 | 0 | 0.0372 | 0 | -0.0261 | 0
ABXY-TI2S | nev | 2850 | 0 | 2.1834 | 0 | 0 | 0 | 0
ABZ | nev | 2850 | 0.0372 | 0 | 0.2282 | 0 | 0.0922 | 0
ASXY-TI1S | nev | 2850 | 0.0105 | 0 | 0.0136 | 0 | 0.012 | 0
ASXY-TI2S | nev | 2850 | 0.0053 | 0 | 0.0068 | 0 | 0.006 | 0
ASXY-TI3S | nev | 2850 | 0 | 0.8514 | 0 | 0 | 0 | 0
ASZ | nev | 2850 | 0.0211 | 0 | 0.0272 | 0 | 0.0239 | 0
MBXY-TI1S | nev | 2850 | 0 | 0 | 0 | 0 | 0 | 0
MBXY-TI2S | nev | 2850 | 0 | 30.8776 | 0 | 0 | 0 | 0
MBZ | nev | 2850 | 0 | 0 | 0 | 0 | 0 | 0
MSXY-TI1S | nev | 2850 | 0 | 0 | 0 | 0 | 0 | 0
MSXY-TI2S | nev | 2850 | 0 | 0 | 0 | 0 | 0 | 0
MSXY-TI3S | nev | 2850 | 0 | 8.7179 | 0 | 0 | 0 | 0
MSZ | nev | 2850 | 0 | 0 | 0 | 0 | 0 | 0
DECR | nev | 2850 | 0 | 0.1063 | 0 | 0 | 0 | 0
DBHR | nev | 2850 | 0 | 0.3273 | 0 | 0 | 0 | 0
AMIL | nev | 2850 | 0 | 0 | 0 | 0 | 0 | 0
XYM1 | nev | 2850 | 0.6815 | 0 | 4.1782 | 0 | 1.6875 | 0
XYM2 | nev | 2850 | 0 | 5.6137 | 0 | 0 | 0 | 0
XCLA | nev | 2850 | 0 | 0.7027 | 0 | 0 | 0 | 0
XCLH | nev | 2850 | 0.9104 | 0 | 0.8092 | 0 | 0.4472 | 0
DEC-U | nev | 2850 | 0 | 14.371 | 0 | 0 | 0 | 0
DEC-OS | nev | 2850 | 0 | 32.3347 | 0 | 0 | 0 | 0
DBH-U | nev | 2850 | 0 | 10.6038 | 0 | 0 | 0 | 0
DBH-OS | nev | 2850 | 0 | 21.6595 | 0 | 0 | 0 | 0
SAGE | nev | 2850 | 6.4969 | 0 | 20.5168 | 0 | 11.5454 | 0
XYM3E | nev | 2850 | 1.2916 | 0 | 0.1419 | 0 | 0.177 | 0
XYM4E | nev | 2850 | 0 | 1.4335 | 0 | 0 | 0 | 0
DEC-OH | nev | 2850 | 0 | 22.4546 | 0 | 0 | 0 | 0
DEC-OI | nev | 2850 | 0 | 1.4034 | 0 | 0 | 0 | 0
DBH-OH | nev | 2850 | 0 | 15.4799 | 0 | 0 | 0 | 0
DBH-OI | nev | 2850 | 0 | 0.2433 | 0 | 0 | 0 | 0
TOTAL | nev | 2850 | 10.8201 | 169.364 | 27.7645 | 0 | 12.4999 | 0
| MD | sigHS | sigLA | sigAH | corrHL | corrHA | corrLA
DRFR | hla | 2850 | 0.0567 | 0 | 0.3546 | 0 | -0.0005 | 0
DSFS | hla | 2850 | 1.0656 | 0 | 0.7602 | 0 | -1 | 0
DSTG | hla | 2850 | 0.8165 | 0 | 0.8023 | 0 | -1 | 0
ABXY-TI1S | hla | 2850 | 0.1929 | 0 | 0.1351 | 0 | -1 | 0
ABXY-TI2S | hla | 2850 | 0 | 1.4776 | 0 | 0 | 0 | 0
ABZ | hla | 2850 | 0.4777 | 0 | 0.1929 | 0 | 1 | 0
ASXY-TI1S | hla | 2850 | 0.1165 | 0 | 0.1026 | 0 | 1 | 0
ASXY-TI2S | hla | 2850 | 0.0824 | 0 | 0.0726 | 0 | 1 | 0
ASXY-TI3S | hla | 2850 | 0 | 0.9227 | 0 | 0 | 0 | 0
ASZ | hla | 2850 | 0.1648 | 0 | 0.1451 | 0 | 1 | 0
MBXY-TI1S | hla | 2850 | 0 | 0 | 0 | 0 | 0 | 0
MBXY-TI2S | hla | 2850 | 0 | 5.5568 | 0 | 0 | 0 | 0
MBZ | hla | 2850 | 0 | 0 | 0 | 0 | 0 | 0
MSXY-TI1S | hla | 2850 | 0 | 0 | 0 | 0 | 0 | 0
MSXY-TI2S | hla | 2850 | 0 | 0 | 0 | 0 | 0 | 0
MSXY-TI3S | hla | 2850 | 0 | 2.9526 | 0 | 0 | 0 | 0
MSZ | hla | 2850 | 0 | 0 | 0 | 0 | 0 | 0
DECR | hla | 2850 | 0 | 0.3261 | 0 | 0 | 0 | 0
DBHR | hla | 2850 | 0 | 0.5721 | 0 | 0 | 0 | 0
AMIL | hla | 2850 | 0 | 0 | 0 | 0 | 0 | 0
XYM1 | hla | 2850 | 2.0441 | 0 | 0.8256 | 0 | 1 | 0
XYM2 | hla | 2850 | 0 | 2.3693 | 0 | 0 | 0 | 0
XCLA | hla | 2850 | 0 | 0.8383 | 0 | 0 | 0 | 0
XCLH | hla | 2850 | 0.8996 | 0 | 0.9541 | 0 | 0.521 | 0
DEC-U | hla | 2850 | 0 | 3.7909 | 0 | 0 | 0 | 0
DEC-OS | hla | 2850 | 0 | 5.6864 | 0 | 0 | 0 | 0
DBH-U | hla | 2850 | 0 | 3.2563 | 0 | 0 | 0 | 0
DBH-OS | hla | 2850 | 0 | 4.654 | 0 | 0 | 0 | 0
SAGE | hla | 2850 | 4.5295 | 0 | 2.5489 | 0 | 1 | 0
XYM3E | hla | 2850 | 0.3767 | 0 | 1.1365 | 0 | 0.4135 | 0
XYM4E | hla | 2850 | 0 | 1.1973 | 0 | 0 | 0 | 0
DEC-OH | hla | 2850 | 0 | 4.7386 | 0 | 0 | 0 | 0
DEC-OI | hla | 2850 | 0 | 1.1847 | 0 | 0 | 0 | 0
DBH-OH | hla | 2850 | 0 | 3.9345 | 0 | 0 | 0 | 0
DBH-OI | hla | 2850 | 0 | 0.4932 | 0 | 0 | 0 | 0
TOTAL | hla | 2850 | 5.2692 | 13.014 | 3.2894 | 0 | 0.7212 | 0
***************************************************************************************************************
| MD | INC | AZT | TF | TVD | MODE
SURVEY | 2880 | 90 | 180 | 0 | 1903 | Static
| MD | NN | EE | VV | NE | NV | EV
DRFR | nev | 2880 | 0.1258 | 0 | 0.0032 | 0 | 0.0021 | 0
DSFS | nev | 2880 | 0.6037 | 0 | 1.1356 | 0 | -0.828 | 0
DSTG | nev | 2880 | 0.6667 | 0 | 0.6667 | 0 | -0.6667 | 0
ABXY-TI1S | nev | 2880 | 0.0182 | 0 | 0.0372 | 0 | -0.0261 | 0
ABXY-TI2S | nev | 2880 | 0 | 2.2839 | 0 | 0 | 0 | 0
ABZ | nev | 2880 | 0.0372 | 0 | 0.24 | 0 | 0.0945 | 0
ASXY-TI1S | nev | 2880 | 0.0105 | 0 | 0.0136 | 0 | 0.012 | 0
ASXY-TI2S | nev | 2880 | 0.0053 | 0 | 0.0068 | 0 | 0.006 | 0
ASXY-TI3S | nev | 2880 | 0 | 0.8898 | 0 | 0 | 0 | 0
ASZ | nev | 2880 | 0.0211 | 0 | 0.0272 | 0 | 0.0239 | 0
MBXY-TI1S | nev | 2880 | 0 | 0 | 0 | 0 | 0 | 0
MBXY-TI2S | nev | 2880 | 0 | 32.2575 | 0 | 0 | 0 | 0
MBZ | nev | 2880 | 0 | 0 | 0 | 0 | 0 | 0
MSXY-TI1S | nev | 2880 | 0 | 0 | 0 | 0 | 0 | 0
MSXY-TI2S | nev | 2880 | 0 | 0 | 0 | 0 | 0 | 0
MSXY-TI3S | nev | 2880 | 0 | 9.1116 | 0 | 0 | 0 | 0
MSZ | nev | 2880 | 0 | 0 | 0 | 0 | 0 | 0
DECR | nev | 2880 | 0 | 0.1091 | 0 | 0 | 0 | 0
DBHR | nev | 2880 | 0 | 0.3357 | 0 | 0 | 0 | 0
AMIL | nev | 2880 | 0 | 0 | 0 | 0 | 0 | 0
XYM1 | nev | 2880 | 0.6815 | 0 | 4.395 | 0 | 1.7307 | 0
XYM2 | nev | 2880 | 0 | 5.8645 | 0 | 0 | 0 | 0
XCLA | nev | 2880 | 0 | 0.7101 | 0 | 0 | 0 | 0
XCLH | nev | 2880 | 0.9104 | 0 | 0.8166 | 0 | 0.4472 | 0
DEC-U | nev | 2880 | 0 | 15.0132 | 0 | 0 | 0 | 0
DEC-OS | nev | 2880 | 0 | 33.7796 | 0 | 0 | 0 | 0
DBH-U | nev | 2880 | 0 | 11.0776 | 0 | 0 | 0 | 0
DBH-OS | nev | 2880 | 0 | 22.6274 | 0 | 0 | 0 | 0
SAGE | nev | 2880 | 6.4969 | 0 | 21.4764 | 0 | 11.8123 | 0
XYM3E | nev | 2880 | 1.2916 | 0 | 0.1419 | 0 | 0.177 | 0
XYM4E | nev | 2880 | 0 | 1.4335 | 0 | 0 | 0 | 0
DEC-OH | nev | 2880 | 0 | 23.4581 | 0 | 0 | 0 | 0
DEC-OI | nev | 2880 | 0 | 1.4661 | 0 | 0 | 0 | 0
DBH-OH | nev | 2880 | 0 | 16.1717 | 0 | 0 | 0 | 0
DBH-OI | nev | 2880 | 0 | 0.2541 | 0 | 0 | 0 | 0
TOTAL | nev | 2880 | 10.8691 | 176.8435 | 28.9602 | 0 | 12.785 | 0
| MD | sigHS | sigLA | sigAH | corrHL | corrHA | corrLA
DRFR | hla | 2880 | 0.0567 | 0 | 0.3547 | 0 | 0.1058 | 0
DSFS | hla | 2880 | 1.0656 | 0 | 0.777 | 0 | -1 | 0
DSTG | hla | 2880 | 0.8165 | 0 | 0.8165 | 0 | -1 | 0
ABXY-TI1S | hla | 2880 | 0.1929 | 0 | 0.1351 | 0 | -1 | 0
ABXY-TI2S | hla | 2880 | 0 | 1.5113 | 0 | 0 | 0 | 0
ABZ | hla | 2880 | 0.4899 | 0 | 0.1929 | 0 | 1 | 0
ASXY-TI1S | hla | 2880 | 0.1165 | 0 | 0.1026 | 0 | 1 | 0
ASXY-TI2S | hla | 2880 | 0.0824 | 0 | 0.0726 | 0 | 1 | 0
ASXY-TI3S | hla | 2880 | 0 | 0.9433 | 0 | 0 | 0 | 0
ASZ | hla | 2880 | 0.1648 | 0 | 0.1451 | 0 | 1 | 0
MBXY-TI1S | hla | 2880 | 0 | 0 | 0 | 0 | 0 | 0
MBXY-TI2S | hla | 2880 | 0 | 5.6796 | 0 | 0 | 0 | 0
MBZ | hla | 2880 | 0 | 0 | 0 | 0 | 0 | 0
MSXY-TI1S | hla | 2880 | 0 | 0 | 0 | 0 | 0 | 0
MSXY-TI2S | hla | 2880 | 0 | 0 | 0 | 0 | 0 | 0
MSXY-TI3S | hla | 2880 | 0 | 3.0185 | 0 | 0 | 0 | 0
MSZ | hla | 2880 | 0 | 0 | 0 | 0 | 0 | 0
DECR | hla | 2880 | 0 | 0.3303 | 0 | 0 | 0 | 0
DBHR | hla | 2880 | 0 | 0.5794 | 0 | 0 | 0 | 0
AMIL | hla | 2880 | 0 | 0 | 0 | 0 | 0 | 0
XYM1 | hla | 2880 | 2.0964 | 0 | 0.8256 | 0 | 1 | 0
XYM2 | hla | 2880 | 0 | 2.4217 | 0 | 0 | 0 | 0
XCLA | hla | 2880 | 0 | 0.8427 | 0 | 0 | 0 | 0
XCLH | hla | 2880 | 0.9037 | 0 | 0.9541 | 0 | 0.5187 | 0
DEC-U | hla | 2880 | 0 | 3.8747 | 0 | 0 | 0 | 0
DEC-OS | hla | 2880 | 0 | 5.812 | 0 | 0 | 0 | 0
DBH-U | hla | 2880 | 0 | 3.3283 | 0 | 0 | 0 | 0
DBH-OS | hla | 2880 | 0 | 4.7568 | 0 | 0 | 0 | 0
SAGE | hla | 2880 | 4.6343 | 0 | 2.5489 | 0 | 1 | 0
XYM3E | hla | 2880 | 0.3767 | 0 | 1.1365 | 0 | 0.4135 | 0
XYM4E | hla | 2880 | 0 | 1.1973 | 0 | 0 | 0 | 0
DEC-OH | hla | 2880 | 0 | 4.8434 | 0 | 0 | 0 | 0
DEC-OI | hla | 2880 | 0 | 1.2108 | 0 | 0 | 0 | 0
DBH-OH | hla | 2880 | 0 | 4.0214 | 0 | 0 | 0 | 0
DBH-OI | hla | 2880 | 0 | 0.5041 | 0 | 0 | 0 | 0
TOTAL | hla | 2880 | 5.3815 | 13.2983 | 3.2968 | 0 | 0.7206 | 0
***************************************************************************************************************
| MD | INC | AZT | TF | TVD | MODE
SURVEY | 2910 | 90 | 180 | 0 | 1903 | Static
| MD | NN | EE | VV | NE | NV | EV
DRFR | nev | 2910 | 0.1258 | 0 | 0.0032 | 0 | 0.0021 | 0
DSFS | nev | 2910 | 0.6301 | 0 | 1.1356 | 0 | -0.8459 | 0
DSTG | nev | 2910 | 0.6902 | 0 | 0.6667 | 0 | -0.6784 | 0
ABXY-TI1S | nev | 2910 | 0.0182 | 0 | 0.0372 | 0 | -0.0261 | 0
ABXY-TI2S | nev | 2910 | 0 | 2.3866 | 0 | 0 | 0 | 0
ABZ | nev | 2910 | 0.0372 | 0 | 0.2522 | 0 | 0.0969 | 0
ASXY-TI1S | nev | 2910 | 0.0105 | 0 | 0.0136 | 0 | 0.012 | 0
ASXY-TI2S | nev | 2910 | 0.0053 | 0 | 0.0068 | 0 | 0.006 | 0
ASXY-TI3S | nev | 2910 | 0 | 0.9291 | 0 | 0 | 0 | 0
ASZ | nev | 2910 | 0.0211 | 0 | 0.0272 | 0 | 0.0239 | 0
MBXY-TI1S | nev | 2910 | 0 | 0 | 0 | 0 | 0 | 0
MBXY-TI2S | nev | 2910 | 0 | 33.6674 | 0 | 0 | 0 | 0
MBZ | nev | 2910 | 0 | 0 | 0 | 0 | 0 | 0
MSXY-TI1S | nev | 2910 | 0 | 0 | 0 | 0 | 0 | 0
MSXY-TI2S | nev | 2910 | 0 | 0 | 0 | 0 | 0 | 0
MSXY-TI3S | nev | 2910 | 0 | 9.514 | 0 | 0 | 0 | 0
MSZ | nev | 2910 | 0 | 0 | 0 | 0 | 0 | 0
DECR | nev | 2910 | 0 | 0.1118 | 0 | 0 | 0 | 0
DBHR | nev | 2910 | 0 | 0.3441 | 0 | 0 | 0 | 0
AMIL | nev | 2910 | 0 | 0 | 0 | 0 | 0 | 0
XYM1 | nev | 2910 | 0.6815 | 0 | 4.6173 | 0 | 1.7739 | 0
XYM2 | nev | 2910 | 0 | 6.1209 | 0 | 0 | 0 | 0
XCLA | nev | 2910 | 0 | 0.7175 | 0 | 0 | 0 | 0
XCLH | nev | 2910 | 0.9104 | 0 | 0.824 | 0 | 0.4472 | 0
DEC-U | nev | 2910 | 0 | 15.6694 | 0 | 0 | 0 | 0
DEC-OS | nev | 2910 | 0 | 35.2561 | 0 | 0 | 0 | 0
DBH-U | nev | 2910 | 0 | 11.5618 | 0 | 0 | 0 | 0
DBH-OS | nev | 2910 | 0 | 23.6165 | 0 | 0 | 0 | 0
SAGE | nev | 2910 | 6.4969 | 0 | 22.458 | 0 | 12.0792 | 0
XYM3E | nev | 2910 | 1.2916 | 0 | 0.1419 | 0 | 0.177 | 0
XYM4E | nev | 2910 | 0 | 1.4335 | 0 | 0 | 0 | 0
DEC-OH | nev | 2910 | 0 | 24.4834 | 0 | 0 | 0 | 0
DEC-OI | nev | 2910 | 0 | 1.5302 | 0 | 0 | 0 | 0
DBH-OH | nev | 2910 | 0 | 16.8785 | 0 | 0 | 0 | 0
DBH-OI | nev | 2910 | 0 | 0.2653 | 0 | 0 | 0 | 0
TOTAL | nev | 2910 | 10.919 | 184.4863 | 30.1836 | 0 | 13.0679 | 0
| MD | sigHS | sigLA | sigAH | corrHL | corrHA | corrLA
DRFR | hla | 2910 | 0.0567 | 0 | 0.3547 | 0 | 0.1058 | 0
DSFS | hla | 2910 | 1.0656 | 0 | 0.7938 | 0 | -1 | 0
DSTG | hla | 2910 | 0.8165 | 0 | 0.8308 | 0 | -1 | 0
ABXY-TI1S | hla | 2910 | 0.1929 | 0 | 0.1351 | 0 | -1 | 0
ABXY-TI2S | hla | 2910 | 0 | 1.5449 | 0 | 0 | 0 | 0
ABZ | hla | 2910 | 0.5022 | 0 | 0.1929 | 0 | 1 | 0
ASXY-TI1S | hla | 2910 | 0.1165 | 0 | 0.1026 | 0 | 1 | 0
ASXY-TI2S | hla | 2910 | 0.0824 | 0 | 0.0726 | 0 | 1 | 0
ASXY-TI3S | hla | 2910 | 0 | 0.9639 | 0 | 0 | 0 | 0
ASZ | hla | 2910 | 0.1648 | 0 | 0.1451 | 0 | 1 | 0
MBXY-TI1S | hla | 2910 | 0 | 0 | 0 | 0 | 0 | 0
MBXY-TI2S | hla | 2910 | 0 | 5.8024 | 0 | 0 | 0 | 0
MBZ | hla | 2910 | 0 | 0 | 0 | 0 | 0 | 0
MSXY-TI1S | hla | 2910 | 0 | 0 | 0 | 0 | 0 | 0
MSXY-TI2S | hla | 2910 | 0 | 0 | 0 | 0 | 0 | 0
MSXY-TI3S | hla | 2910 | 0 | 3.0845 | 0 | 0 | 0 | 0
MSZ | hla | 2910 | 0 | 0 | 0 | 0 | 0 | 0
DECR | hla | 2910 | 0 | 0.3344 | 0 | 0 | 0 | 0
DBHR | hla | 2910 | 0 | 0.5866 | 0 | 0 | 0 | 0
AMIL | hla | 2910 | 0 | 0 | 0 | 0 | 0 | 0
XYM1 | hla | 2910 | 2.1488 | 0 | 0.8256 | 0 | 1 | 0
XYM2 | hla | 2910 | 0 | 2.474 | 0 | 0 | 0 | 0
XCLA | hla | 2910 | 0 | 0.8471 | 0 | 0 | 0 | 0
XCLH | hla | 2910 | 0.9078 | 0 | 0.9541 | 0 | 0.5163 | 0
DEC-U | hla | 2910 | 0 | 3.9585 | 0 | 0 | 0 | 0
DEC-OS | hla | 2910 | 0 | 5.9377 | 0 | 0 | 0 | 0
DBH-U | hla | 2910 | 0 | 3.4003 | 0 | 0 | 0 | 0
DBH-OS | hla | 2910 | 0 | 4.8597 | 0 | 0 | 0 | 0
SAGE | hla | 2910 | 4.739 | 0 | 2.5489 | 0 | 1 | 0
XYM3E | hla | 2910 | 0.3767 | 0 | 1.1365 | 0 | 0.4135 | 0
XYM4E | hla | 2910 | 0 | 1.1973 | 0 | 0 | 0 | 0
DEC-OH | hla | 2910 | 0 | 4.9481 | 0 | 0 | 0 | 0
DEC-OI | hla | 2910 | 0 | 1.237 | 0 | 0 | 0 | 0
DBH-OH | hla | 2910 | 0 | 4.1084 | 0 | 0 | 0 | 0
DBH-OI | hla | 2910 | 0 | 0.515 | 0 | 0 | 0 | 0
TOTAL | hla | 2910 | 5.494 | 13.5826 | 3.3044 | 0 | 0.7198 | 0
***************************************************************************************************************
| MD | INC | AZT | TF | TVD | MODE
SURVEY | 2940 | 90 | 180 | 0 | 1903 | Static
| MD | NN | EE | VV | NE | NV | EV
DRFR | nev | 2940 | 0.1258 | 0 | 0.0032 | 0 | 0.0021 | 0
DSFS | nev | 2940 | 0.6571 | 0 | 1.1356 | 0 | -0.8638 | 0
DSTG | nev | 2940 | 0.7142 | 0 | 0.6667 | 0 | -0.69 | 0
ABXY-TI1S | nev | 2940 | 0.0182 | 0 | 0.0372 | 0 | -0.0261 | 0
ABXY-TI2S | nev | 2940 | 0 | 2.4916 | 0 | 0 | 0 | 0
ABZ | nev | 2940 | 0.0372 | 0 | 0.2646 | 0 | 0.0992 | 0
ASXY-TI1S | nev | 2940 | 0.0105 | 0 | 0.0136 | 0 | 0.012 | 0
ASXY-TI2S | nev | 2940 | 0.0053 | 0 | 0.0068 | 0 | 0.006 | 0
ASXY-TI3S | nev | 2940 | 0 | 0.9693 | 0 | 0 | 0 | 0
ASZ | nev | 2940 | 0.0211 | 0 | 0.0272 | 0 | 0.0239 | 0
MBXY-TI1S | nev | 2940 | 0 | 0 | 0 | 0 | 0 | 0
MBXY-TI2S | nev | 2940 | 0 | 35.1076 | 0 | 0 | 0 | 0
MBZ | nev | 2940 | 0 | 0 | 0 | 0 | 0 | 0
MSXY-TI1S | nev | 2940 | 0 | 0 | 0 | 0 | 0 | 0
MSXY-TI2S | nev | 2940 | 0 | 0 | 0 | 0 | 0 | 0
MSXY-TI3S | nev | 2940 | 0 | 9.9251 | 0 | 0 | 0 | 0
MSZ | nev | 2940 | 0 | 0 | 0 | 0 | 0 | 0
DECR | nev | 2940 | 0 | 0.1146 | 0 | 0 | 0 | 0
DBHR | nev | 2940 | 0 | 0.3526 | 0 | 0 | 0 | 0
AMIL | nev | 2940 | 0 | 0 | 0 | 0 | 0 | 0
XYM1 | nev | 2940 | 0.6815 | 0 | 4.845 | 0 | 1.8172 | 0
XYM2 | nev | 2940 | 0 | 6.3827 | 0 | 0 | 0 | 0
XCLA | nev | 2940 | 0 | 0.7249 | 0 | 0 | 0 | 0
XCLH | nev | 2940 | 0.9104 | 0 | 0.8314 | 0 | 0.4472 | 0
DEC-U | nev | 2940 | 0 | 16.3397 | 0 | 0 | 0 | 0
DEC-OS | nev | 2940 | 0 | 36.7642 | 0 | 0 | 0 | 0
DBH-U | nev | 2940 | 0 | 12.0564 | 0 | 0 | 0 | 0
DBH-OS | nev | 2940 | 0 | 24.6267 | 0 | 0 | 0 | 0
SAGE | nev | 2940 | 6.4969 | 0 | 23.4615 | 0 | 12.3461 | 0
XYM3E | nev | 2940 | 1.2916 | 0 | 0.1419 | 0 | 0.177 | 0
XYM4E | nev | 2940 | 0 | 1.4335 | 0 | 0 | 0 | 0
DEC-OH | nev | 2940 | 0 | 25.5307 | 0 | 0 | 0 | 0
DEC-OI | nev | 2940 | 0 | 1.5957 | 0 | 0 | 0 | 0
DBH-OH | nev | 2940 | 0 | 17.6005 | 0 | 0 | 0 | 0
DBH-OI | nev | 2940 | 0 | 0.2766 | 0 | 0 | 0 | 0
TOTAL | nev | 2940 | 10.9699 | 192.2924 | 31.4347 | 0 | 13.3509 | 0
| MD | sigHS | sigLA | sigAH | corrHL | corrHA | corrLA
DRFR | hla | 2940 | 0.0567 | 0 | 0.3547 | 0 | 0.1058 | 0
DSFS | hla | 2940 | 1.0656 | 0 | 0.8106 | 0 | -1 | 0
DSTG | hla | 2940 | 0.8165 | 0 | 0.8451 | 0 | -1 | 0
ABXY-TI1S | hla | 2940 | 0.1929 | 0 | 0.1351 | 0 | -1 | 0
ABXY-TI2S | hla | 2940 | 0 | 1.5785 | 0 | 0 | 0 | 0
ABZ | hla | 2940 | 0.5144 | 0 | 0.1929 | 0 | 1 | 0
ASXY-TI1S | hla | 2940 | 0.1165 | 0 | 0.1026 | 0 | 1 | 0
ASXY-TI2S | hla | 2940 | 0.0824 | 0 | 0.0726 | 0 | 1 | 0
ASXY-TI3S | hla | 2940 | 0 | 0.9845 | 0 | 0 | 0 | 0
ASZ | hla | 2940 | 0.1648 | 0 | 0.1451 | 0 | 1 | 0
MBXY-TI1S | hla | 2940 | 0 | 0 | 0 | 0 | 0 | 0
MBXY-TI2S | hla | 2940 | 0 | 5.9252 | 0 | 0 | 0 | 0
MBZ | hla | 2940 | 0 | 0 | 0 | 0 | 0 | 0
MSXY-TI1S | hla | 2940 | 0 | 0 | 0 | 0 | 0 | 0
MSXY-TI2S | hla | 2940 | 0 | 0 | 0 | 0 | 0 | 0
MSXY-TI3S | hla | 2940 | 0 | 3.1504 | 0 | 0 | 0 | 0
MSZ | hla | 2940 | 0 | 0 | 0 | 0 | 0 | 0
DECR | hla | 2940 | 0 | 0.3385 | 0 | 0 | 0 | 0
DBHR | hla | 2940 | 0 | 0.5938 | 0 | 0 | 0 | 0
AMIL | hla | 2940 | 0 | 0 | 0 | 0 | 0 | 0
XYM1 | hla | 2940 | 2.2011 | 0 | 0.8256 | 0 | 1 | 0
XYM2 | hla | 2940 | 0 | 2.5264 | 0 | 0 | 0 | 0
XCLA | hla | 2940 | 0 | 0.8514 | 0 | 0 | 0 | 0
XCLH | hla | 2940 | 0.9118 | 0 | 0.9541 | 0 | 0.514 | 0
DEC-U | hla | 2940 | 0 | 4.0422 | 0 | 0 | 0 | 0
DEC-OS | hla | 2940 | 0 | 6.0634 | 0 | 0 | 0 | 0
DBH-U | hla | 2940 | 0 | 3.4722 | 0 | 0 | 0 | 0
DBH-OS | hla | 2940 | 0 | 4.9625 | 0 | 0 | 0 | 0
SAGE | hla | 2940 | 4.8437 | 0 | 2.5489 | 0 | 1 | 0
XYM3E | hla | 2940 | 0.3767 | 0 | 1.1365 | 0 | 0.4135 | 0
XYM4E | hla | 2940 | 0 | 1.1973 | 0 | 0 | 0 | 0
DEC-OH | hla | 2940 | 0 | 5.0528 | 0 | 0 | 0 | 0
DEC-OI | hla | 2940 | 0 | 1.2632 | 0 | 0 | 0 | 0
DBH-OH | hla | 2940 | 0 | 4.1953 | 0 | 0 | 0 | 0
DBH-OI | hla | 2940 | 0 | 0.5259 | 0 | 0 | 0 | 0
TOTAL | hla | 2940 | 5.6067 | 13.867 | 3.3121 | 0 | 0.719 | 0
***************************************************************************************************************

## EM Offset#1
************************************************************************************************************** | [9 empty] | **************************************************************************************************************
HPT | ERROR | MODEL | Version:3.0.0.0 | (01/01/2000 | 00:00:00) |  |  |  |  | HPT | ERROR | MODEL | Version:3.0.0.0 | (01/01/2000 | 00:00:00)
************************************************************************************************************** | [9 empty] | **************************************************************************************************************
SURVEY | PROGRAM | [8 empty] | SURVEY | PROGRAM
Leg:1 | Start | MD: | 0 | ToolCode: | MWD+SRGM | Id: | 201 | Prefix: | A001Mc | Leg:1 | Start | MD: | 0 | ToolCode: | MWD+IFR1 | Id: | 209 | Prefix: | A005Mc
*************************************************************************************************************** | [9 empty] | ***************************************************************************************************************
WELL | REFERENCE | PARAMETERS | [7 empty] | WELL | REFERENCE | PARAMETERS
Latitude: | 60 | BTotal: | 50000 | Dip: | 70 | Declination: | 0 | GTotal: | 9.8066 | Latitude: | 60 | BTotal: | 50000 | Dip: | 70 | Declination: | 0 | GTotal: | 9.8066
*************************************************************************************************************** | [9 empty] | ***************************************************************************************************************
COMPILED | ERROR | SOURCES | [7 empty] | COMPILED | ERROR | SOURCES
Name | Leg | Magnitude | Units | PropMode | LowerInc | UpperInc |  |  |  | Name | Leg | Magnitude | Units | PropMode | LowerInc | UpperInc
DRFR | 0 | 0.35 | m | Random | 0 | 180 |  |  |  | DRFR | 0 | 0.35 | m | Random | 0 | 180
DSFS | 0 | 0.00056 | - | Systematic | 0 | 180 |  |  |  | DSFS | 0 | 0.00056 | - | Systematic | 0 | 180
DSTG | 0 | 0 | 1/m | Global | 0 | 180 |  |  |  | DSTG | 0 | 0 | 1/m | Global | 0 | 180
ABXY-TI1S | 0 | 0.004 | m/s2 | Systematic | 0 | 180 |  |  |  | ABXY-TI1S | 0 | 0.004 | m/s2 | Systematic | 0 | 180
ABXY-TI2S | 0 | 0.004 | m/s2 | Systematic | 0 | 180 |  |  |  | ABXY-TI2S | 0 | 0.004 | m/s2 | Systematic | 0 | 180
ABZ | 0 | 0.004 | m/s2 | Systematic | 0 | 180 |  |  |  | ABZ | 0 | 0.004 | m/s2 | Systematic | 0 | 180
ASXY-TI1S | 0 | 0.0005 | - | Systematic | 0 | 180 |  |  |  | ASXY-TI1S | 0 | 0.0005 | - | Systematic | 0 | 180
ASXY-TI2S | 0 | 0.0005 | - | Systematic | 0 | 180 |  |  |  | ASXY-TI2S | 0 | 0.0005 | - | Systematic | 0 | 180
ASXY-TI3S | 0 | 0.0005 | - | Systematic | 0 | 180 |  |  |  | ASXY-TI3S | 0 | 0.0005 | - | Systematic | 0 | 180
ASZ | 0 | 0.0005 | - | Systematic | 0 | 180 |  |  |  | ASZ | 0 | 0.0005 | - | Systematic | 0 | 180
MBXY-TI1S | 0 | 70 | nT | Systematic | 0 | 180 |  |  |  | MBXY-TI1S | 0 | 70 | nT | Systematic | 0 | 180
MBXY-TI2S | 0 | 70 | nT | Systematic | 0 | 180 |  |  |  | MBXY-TI2S | 0 | 70 | nT | Systematic | 0 | 180
MBZ | 0 | 70 | nT | Systematic | 0 | 180 |  |  |  | MBZ | 0 | 70 | nT | Systematic | 0 | 180
MSXY-TI1S | 0 | 0.0016 | - | Systematic | 0 | 180 |  |  |  | MSXY-TI1S | 0 | 0.0016 | - | Systematic | 0 | 180
MSXY-TI2S | 0 | 0.0016 | - | Systematic | 0 | 180 |  |  |  | MSXY-TI2S | 0 | 0.0016 | - | Systematic | 0 | 180
MSXY-TI3S | 0 | 0.0016 | - | Systematic | 0 | 180 |  |  |  | MSXY-TI3S | 0 | 0.0016 | - | Systematic | 0 | 180
MSZ | 0 | 0.0016 | - | Systematic | 0 | 180 |  |  |  | MSZ | 0 | 0.0016 | - | Systematic | 0 | 180
DECR | 0 | 0.1 | deg | Random | 0 | 180 |  |  |  | DECR | 0 | 0.1 | deg | Random | 0 | 180
DBHR | 0 | 3000 | deg.nT | Random | 0 | 180 |  |  |  | DBHR | 0 | 3000 | deg.nT | Random | 0 | 180
AMIL | 0 | 220 | nT | Systematic | 0 | 180 |  |  |  | AMIL | 0 | 220 | nT | Systematic | 0 | 180
XYM1 | 0 | 0.1 | deg | Systematic | 0 | 180 |  |  |  | XYM1 | 0 | 0.1 | deg | Systematic | 0 | 180
XYM2 | 0 | 0.1 | deg | Systematic | 0 | 180 |  |  |  | XYM2 | 0 | 0.1 | deg | Systematic | 0 | 180
XCLA | 0 | 0.167 | - | Random | 0 | 180 |  |  |  | XCLA | 0 | 0.167 | - | Random | 0 | 180
XCLH | 0 | 0.167 | - | Random | 0 | 180 |  |  |  | XCLH | 0 | 0.167 | - | Random | 0 | 180
DEC-U | 0 | 0.16 | deg | WellByWell | 0 | 180 |  |  |  | DEC-U | 0 | 0.11 | deg | WellByWell | 0 | 180
DEC-OS | 0 | 0.24 | deg | Global | 0 | 180 |  |  |  | DEC-CI | 0 | 0.09 | deg | Global | 0 | 180
DBH-U | 0 | 2350.33 | deg.nT | WellByWell | 0 | 180 |  |  |  | DBH-U | 0 | 1271.12 | deg.nT | WellByWell | 0 | 180
DBH-OS | 0 | 3359.1 | deg.nT | Global | 0 | 180 |  |  |  | DBH-CI | 0 | 712.32 | deg.nT | Global | 0 | 180
SAGE | 0 | 0.2 | deg | Systematic | 0 | 180 |  |  |  | SAGE | 0 | 0.2 | deg | Systematic | 0 | 180
XYM3E | 0 | 0.3 | deg | Random | 0 | 180 |  |  |  | XYM3E | 0 | 0.3 | deg | Random | 0 | 180
XYM4E | 0 | 0.3 | deg | Random | 0 | 180 |  |  |  | XYM4E | 0 | 0.3 | deg | Random | 0 | 180
DEC-OH | 0 | 0.2 | deg | Global | 0 | 180 |  |  |  | DEC-OI | 0 | 0.05 | deg | Global | 0 | 180
DEC-OI | 0 | 0.05 | deg | Global | 0 | 180 |  |  |  | DBH-OI | 0 | 356 | deg.nT | Global | 0 | 180
DBH-OH | 0 | 2839.77 | deg.nT | Global | 0 | 180 |  |  |  | ***************************************************************************************************************
DBH-OI | 0 | 356 | deg.nT | Global | 0 | 180 |  |  |  | ***************************************************************************************************************
*************************************************************************************************************** | [9 empty] | COVARIANCE | OUTPUTS
*************************************************************************************************************** | [10 empty] | MD | INC | AZT | TF | TVD | MODE
COVARIANCE | OUTPUTS | [8 empty] | SURVEY | 0 | 0 | 0 | 0 | 0 | Static
| MD | INC | AZT | TF | TVD | MODE |  |  |  |  | MD | NN | EE | VV | NE | NV | EV
SURVEY | 0 | 0 | 0 | 0 | 0 | Static |  |  |  | DRFR | nev | 0 | 0 | 0 | 0.1225 | 0 | 0 | 0
| MD | NN | EE | VV | NE | NV | EV |  |  | DSFS | nev | 0 | 0 | 0 | 0 | 0 | 0 | 0
DRFR | nev | 0 | 0 | 0 | 0.1225 | 0 | 0 | 0 |  | DSTG | nev | 0 | 0 | 0 | 0 | 0 | 0 | 0
DSFS | nev | 0 | 0 | 0 | 0 | 0 | 0 | 0 |  | ABXY-TI1S | nev | 0 | 0 | 0 | 0 | 0 | 0 | 0
DSTG | nev | 0 | 0 | 0 | 0 | 0 | 0 | 0 |  | ABXY-TI2S | nev | 0 | 0 | 0 | 0 | 0 | 0 | 0
ABXY-TI1S | nev | 0 | 0 | 0 | 0 | 0 | 0 | 0 |  | ABZ | nev | 0 | 0 | 0 | 0 | 0 | 0 | 0
ABXY-TI2S | nev | 0 | 0 | 0 | 0 | 0 | 0 | 0 |  | ASXY-TI1S | nev | 0 | 0 | 0 | 0 | 0 | 0 | 0
ABZ | nev | 0 | 0 | 0 | 0 | 0 | 0 | 0 |  | ASXY-TI2S | nev | 0 | 0 | 0 | 0 | 0 | 0 | 0
ASXY-TI1S | nev | 0 | 0 | 0 | 0 | 0 | 0 | 0 |  | ASXY-TI3S | nev | 0 | 0 | 0 | 0 | 0 | 0 | 0
ASXY-TI2S | nev | 0 | 0 | 0 | 0 | 0 | 0 | 0 |  | ASZ | nev | 0 | 0 | 0 | 0 | 0 | 0 | 0
ASXY-TI3S | nev | 0 | 0 | 0 | 0 | 0 | 0 | 0 |  | MBXY-TI1S | nev | 0 | 0 | 0 | 0 | 0 | 0 | 0
ASZ | nev | 0 | 0 | 0 | 0 | 0 | 0 | 0 |  | MBXY-TI2S | nev | 0 | 0 | 0 | 0 | 0 | 0 | 0
MBXY-TI1S | nev | 0 | 0 | 0 | 0 | 0 | 0 | 0 |  | MBZ | nev | 0 | 0 | 0 | 0 | 0 | 0 | 0
MBXY-TI2S | nev | 0 | 0 | 0 | 0 | 0 | 0 | 0 |  | MSXY-TI1S | nev | 0 | 0 | 0 | 0 | 0 | 0 | 0
MBZ | nev | 0 | 0 | 0 | 0 | 0 | 0 | 0 |  | MSXY-TI2S | nev | 0 | 0 | 0 | 0 | 0 | 0 | 0
MSXY-TI1S | nev | 0 | 0 | 0 | 0 | 0 | 0 | 0 |  | MSXY-TI3S | nev | 0 | 0 | 0 | 0 | 0 | 0 | 0
MSXY-TI2S | nev | 0 | 0 | 0 | 0 | 0 | 0 | 0 |  | MSZ | nev | 0 | 0 | 0 | 0 | 0 | 0 | 0
MSXY-TI3S | nev | 0 | 0 | 0 | 0 | 0 | 0 | 0 |  | DECR | nev | 0 | 0 | 0 | 0 | 0 | 0 | 0
MSZ | nev | 0 | 0 | 0 | 0 | 0 | 0 | 0 |  | DBHR | nev | 0 | 0 | 0 | 0 | 0 | 0 | 0
DECR | nev | 0 | 0 | 0 | 0 | 0 | 0 | 0 |  | AMIL | nev | 0 | 0 | 0 | 0 | 0 | 0 | 0
DBHR | nev | 0 | 0 | 0 | 0 | 0 | 0 | 0 |  | XYM1 | nev | 0 | 0 | 0 | 0 | 0 | 0 | 0
AMIL | nev | 0 | 0 | 0 | 0 | 0 | 0 | 0 |  | XYM2 | nev | 0 | 0 | 0 | 0 | 0 | 0 | 0
XYM1 | nev | 0 | 0 | 0 | 0 | 0 | 0 | 0 |  | XCLA | nev | 0 | 0 | 0 | 0 | 0 | 0 | 0
XYM2 | nev | 0 | 0 | 0 | 0 | 0 | 0 | 0 |  | XCLH | nev | 0 | 0 | 0 | 0 | 0 | 0 | 0
XCLA | nev | 0 | 0 | 0 | 0 | 0 | 0 | 0 |  | DEC-U | nev | 0 | 0 | 0 | 0 | 0 | 0 | 0
XCLH | nev | 0 | 0 | 0 | 0 | 0 | 0 | 0 |  | DEC-CI | nev | 0 | 0 | 0 | 0 | 0 | 0 | 0
DEC-U | nev | 0 | 0 | 0 | 0 | 0 | 0 | 0 |  | DBH-U | nev | 0 | 0 | 0 | 0 | 0 | 0 | 0
DEC-OS | nev | 0 | 0 | 0 | 0 | 0 | 0 | 0 |  | DBH-CI | nev | 0 | 0 | 0 | 0 | 0 | 0 | 0
DBH-U | nev | 0 | 0 | 0 | 0 | 0 | 0 | 0 |  | SAGE | nev | 0 | 0 | 0 | 0 | 0 | 0 | 0
DBH-OS | nev | 0 | 0 | 0 | 0 | 0 | 0 | 0 |  | XYM3E | nev | 0 | 0 | 0 | 0 | 0 | 0 | 0
SAGE | nev | 0 | 0 | 0 | 0 | 0 | 0 | 0 |  | XYM4E | nev | 0 | 0 | 0 | 0 | 0 | 0 | 0
XYM3E | nev | 0 | 0 | 0 | 0 | 0 | 0 | 0 |  | DEC-OI | nev | 0 | 0 | 0 | 0 | 0 | 0 | 0
XYM4E | nev | 0 | 0 | 0 | 0 | 0 | 0 | 0 |  | DBH-OI | nev | 0 | 0 | 0 | 0 | 0 | 0 | 0
DEC-OH | nev | 0 | 0 | 0 | 0 | 0 | 0 | 0 |  | TOTAL | nev | 0 | 0 | 0 | 0.1225 | 0 | 0 | 0
DEC-OI | nev | 0 | 0 | 0 | 0 | 0 | 0 | 0
DBH-OH | nev | 0 | 0 | 0 | 0 | 0 | 0 | 0 |  |  | MD | sigHS | sigLA | sigAH | corrHL | corrHA | corrLA
DBH-OI | nev | 0 | 0 | 0 | 0 | 0 | 0 | 0 |  | DRFR | hla | 0 | 0 | 0 | 0.35 | 0 | 0 | 0
TOTAL | nev | 0 | 0 | 0 | 0.1225 | 0 | 0 | 0 |  | DSFS | hla | 0 | 0 | 0 | 0 | 0 | 0 | 0
[10 empty] | DSTG | hla | 0 | 0 | 0 | 0 | 0 | 0 | 0
| MD | sigHS | sigLA | sigAH | corrHL | corrHA | corrLA |  |  | ABXY-TI1S | hla | 0 | 0 | 0 | 0 | 0 | 0 | 0
DRFR | hla | 0 | 0 | 0 | 0.35 | 0 | 0 | 0 |  | ABXY-TI2S | hla | 0 | 0 | 0 | 0 | 0 | 0 | 0
DSFS | hla | 0 | 0 | 0 | 0 | 0 | 0 | 0 |  | ABZ | hla | 0 | 0 | 0 | 0 | 0 | 0 | 0
DSTG | hla | 0 | 0 | 0 | 0 | 0 | 0 | 0 |  | ASXY-TI1S | hla | 0 | 0 | 0 | 0 | 0 | 0 | 0
ABXY-TI1S | hla | 0 | 0 | 0 | 0 | 0 | 0 | 0 |  | ASXY-TI2S | hla | 0 | 0 | 0 | 0 | 0 | 0 | 0
ABXY-TI2S | hla | 0 | 0 | 0 | 0 | 0 | 0 | 0 |  | ASXY-TI3S | hla | 0 | 0 | 0 | 0 | 0 | 0 | 0
ABZ | hla | 0 | 0 | 0 | 0 | 0 | 0 | 0 |  | ASZ | hla | 0 | 0 | 0 | 0 | 0 | 0 | 0
ASXY-TI1S | hla | 0 | 0 | 0 | 0 | 0 | 0 | 0 |  | MBXY-TI1S | hla | 0 | 0 | 0 | 0 | 0 | 0 | 0
ASXY-TI2S | hla | 0 | 0 | 0 | 0 | 0 | 0 | 0 |  | MBXY-TI2S | hla | 0 | 0 | 0 | 0 | 0 | 0 | 0
ASXY-TI3S | hla | 0 | 0 | 0 | 0 | 0 | 0 | 0 |  | MBZ | hla | 0 | 0 | 0 | 0 | 0 | 0 | 0
ASZ | hla | 0 | 0 | 0 | 0 | 0 | 0 | 0 |  | MSXY-TI1S | hla | 0 | 0 | 0 | 0 | 0 | 0 | 0
MBXY-TI1S | hla | 0 | 0 | 0 | 0 | 0 | 0 | 0 |  | MSXY-TI2S | hla | 0 | 0 | 0 | 0 | 0 | 0 | 0
MBXY-TI2S | hla | 0 | 0 | 0 | 0 | 0 | 0 | 0 |  | MSXY-TI3S | hla | 0 | 0 | 0 | 0 | 0 | 0 | 0
MBZ | hla | 0 | 0 | 0 | 0 | 0 | 0 | 0 |  | MSZ | hla | 0 | 0 | 0 | 0 | 0 | 0 | 0
MSXY-TI1S | hla | 0 | 0 | 0 | 0 | 0 | 0 | 0 |  | DECR | hla | 0 | 0 | 0 | 0 | 0 | 0 | 0
MSXY-TI2S | hla | 0 | 0 | 0 | 0 | 0 | 0 | 0 |  | DBHR | hla | 0 | 0 | 0 | 0 | 0 | 0 | 0
MSXY-TI3S | hla | 0 | 0 | 0 | 0 | 0 | 0 | 0 |  | AMIL | hla | 0 | 0 | 0 | 0 | 0 | 0 | 0
MSZ | hla | 0 | 0 | 0 | 0 | 0 | 0 | 0 |  | XYM1 | hla | 0 | 0 | 0 | 0 | 0 | 0 | 0
DECR | hla | 0 | 0 | 0 | 0 | 0 | 0 | 0 |  | XYM2 | hla | 0 | 0 | 0 | 0 | 0 | 0 | 0
DBHR | hla | 0 | 0 | 0 | 0 | 0 | 0 | 0 |  | XCLA | hla | 0 | 0 | 0 | 0 | 0 | 0 | 0
AMIL | hla | 0 | 0 | 0 | 0 | 0 | 0 | 0 |  | XCLH | hla | 0 | 0 | 0 | 0 | 0 | 0 | 0
XYM1 | hla | 0 | 0 | 0 | 0 | 0 | 0 | 0 |  | DEC-U | hla | 0 | 0 | 0 | 0 | 0 | 0 | 0
XYM2 | hla | 0 | 0 | 0 | 0 | 0 | 0 | 0 |  | DEC-CI | hla | 0 | 0 | 0 | 0 | 0 | 0 | 0
XCLA | hla | 0 | 0 | 0 | 0 | 0 | 0 | 0 |  | DBH-U | hla | 0 | 0 | 0 | 0 | 0 | 0 | 0
XCLH | hla | 0 | 0 | 0 | 0 | 0 | 0 | 0 |  | DBH-CI | hla | 0 | 0 | 0 | 0 | 0 | 0 | 0
DEC-U | hla | 0 | 0 | 0 | 0 | 0 | 0 | 0 |  | SAGE | hla | 0 | 0 | 0 | 0 | 0 | 0 | 0
DEC-OS | hla | 0 | 0 | 0 | 0 | 0 | 0 | 0 |  | XYM3E | hla | 0 | 0 | 0 | 0 | 0 | 0 | 0
DBH-U | hla | 0 | 0 | 0 | 0 | 0 | 0 | 0 |  | XYM4E | hla | 0 | 0 | 0 | 0 | 0 | 0 | 0
DBH-OS | hla | 0 | 0 | 0 | 0 | 0 | 0 | 0 |  | DEC-OI | hla | 0 | 0 | 0 | 0 | 0 | 0 | 0
SAGE | hla | 0 | 0 | 0 | 0 | 0 | 0 | 0 |  | DBH-OI | hla | 0 | 0 | 0 | 0 | 0 | 0 | 0
XYM3E | hla | 0 | 0 | 0 | 0 | 0 | 0 | 0 |  | TOTAL | hla | 0 | 0 | 0 | 0.35 | 0 | 0 | 0
XYM4E | hla | 0 | 0 | 0 | 0 | 0 | 0 | 0 |  | ***************************************************************************************************************
DEC-OH | hla | 0 | 0 | 0 | 0 | 0 | 0 | 0 |  |  | MD | INC | AZT | TF | TVD | MODE
DEC-OI | hla | 0 | 0 | 0 | 0 | 0 | 0 | 0 |  | SURVEY | 1 | 0 | 0 | 0 | 1 | Static
DBH-OH | hla | 0 | 0 | 0 | 0 | 0 | 0 | 0 |  |  | MD | NN | EE | VV | NE | NV | EV
DBH-OI | hla | 0 | 0 | 0 | 0 | 0 | 0 | 0 |  | DRFR | nev | 1 | 0 | 0 | 0.1225 | 0 | 0 | 0
TOTAL | hla | 0 | 0 | 0 | 0.35 | 0 | 0 | 0 |  | DSFS | nev | 1 | 0 | 0 | 0 | 0 | 0 | 0
*************************************************************************************************************** | [9 empty] | DSTG | nev | 1 | 0 | 0 | 0 | 0 | 0 | 0
| MD | INC | AZT | TF | TVD | MODE |  |  |  | ABXY-TI1S | nev | 1 | 0 | 0 | 0 | 0 | 0 | 0
SURVEY | 1 | 0 | 0 | 0 | 1 | Static |  |  |  | ABXY-TI2S | nev | 1 | 0 | 0 | 0 | 0 | 0 | 0
| MD | NN | EE | VV | NE | NV | EV |  |  | ABZ | nev | 1 | 0 | 0 | 0 | 0 | 0 | 0
DRFR | nev | 1 | 0 | 0 | 0.1225 | 0 | 0 | 0 |  | ASXY-TI1S | nev | 1 | 0 | 0 | 0 | 0 | 0 | 0
DSFS | nev | 1 | 0 | 0 | 0 | 0 | 0 | 0 |  | ASXY-TI2S | nev | 1 | 0 | 0 | 0 | 0 | 0 | 0
DSTG | nev | 1 | 0 | 0 | 0 | 0 | 0 | 0 |  | ASXY-TI3S | nev | 1 | 0 | 0 | 0 | 0 | 0 | 0
ABXY-TI1S | nev | 1 | 0 | 0 | 0 | 0 | 0 | 0 |  | ASZ | nev | 1 | 0 | 0 | 0 | 0 | 0 | 0
ABXY-TI2S | nev | 1 | 0 | 0 | 0 | 0 | 0 | 0 |  | MBXY-TI1S | nev | 1 | 0 | 0 | 0 | 0 | 0 | 0
ABZ | nev | 1 | 0 | 0 | 0 | 0 | 0 | 0 |  | MBXY-TI2S | nev | 1 | 0 | 0 | 0 | 0 | 0 | 0
ASXY-TI1S | nev | 1 | 0 | 0 | 0 | 0 | 0 | 0 |  | MBZ | nev | 1 | 0 | 0 | 0 | 0 | 0 | 0
ASXY-TI2S | nev | 1 | 0 | 0 | 0 | 0 | 0 | 0 |  | MSXY-TI1S | nev | 1 | 0 | 0 | 0 | 0 | 0 | 0
ASXY-TI3S | nev | 1 | 0 | 0 | 0 | 0 | 0 | 0 |  | MSXY-TI2S | nev | 1 | 0 | 0 | 0 | 0 | 0 | 0
ASZ | nev | 1 | 0 | 0 | 0 | 0 | 0 | 0 |  | MSXY-TI3S | nev | 1 | 0 | 0 | 0 | 0 | 0 | 0
MBXY-TI1S | nev | 1 | 0 | 0 | 0 | 0 | 0 | 0 |  | MSZ | nev | 1 | 0 | 0 | 0 | 0 | 0 | 0
MBXY-TI2S | nev | 1 | 0 | 0 | 0 | 0 | 0 | 0 |  | DECR | nev | 1 | 0 | 0 | 0 | 0 | 0 | 0
MBZ | nev | 1 | 0 | 0 | 0 | 0 | 0 | 0 |  | DBHR | nev | 1 | 0 | 0 | 0 | 0 | 0 | 0
MSXY-TI1S | nev | 1 | 0 | 0 | 0 | 0 | 0 | 0 |  | AMIL | nev | 1 | 0 | 0 | 0 | 0 | 0 | 0
MSXY-TI2S | nev | 1 | 0 | 0 | 0 | 0 | 0 | 0 |  | XYM1 | nev | 1 | 0 | 0 | 0 | 0 | 0 | 0
MSXY-TI3S | nev | 1 | 0 | 0 | 0 | 0 | 0 | 0 |  | XYM2 | nev | 1 | 0 | 0 | 0 | 0 | 0 | 0
MSZ | nev | 1 | 0 | 0 | 0 | 0 | 0 | 0 |  | XCLA | nev | 1 | 0 | 0 | 0 | 0 | 0 | 0
DECR | nev | 1 | 0 | 0 | 0 | 0 | 0 | 0 |  | XCLH | nev | 1 | 0 | 0 | 0 | 0 | 0 | 0
DBHR | nev | 1 | 0 | 0 | 0 | 0 | 0 | 0 |  | DEC-U | nev | 1 | 0 | 0 | 0 | 0 | 0 | 0
AMIL | nev | 1 | 0 | 0 | 0 | 0 | 0 | 0 |  | DEC-CI | nev | 1 | 0 | 0 | 0 | 0 | 0 | 0
XYM1 | nev | 1 | 0 | 0 | 0 | 0 | 0 | 0 |  | DBH-U | nev | 1 | 0 | 0 | 0 | 0 | 0 | 0
XYM2 | nev | 1 | 0 | 0 | 0 | 0 | 0 | 0 |  | DBH-CI | nev | 1 | 0 | 0 | 0 | 0 | 0 | 0
XCLA | nev | 1 | 0 | 0 | 0 | 0 | 0 | 0 |  | SAGE | nev | 1 | 0 | 0 | 0 | 0 | 0 | 0
XCLH | nev | 1 | 0 | 0 | 0 | 0 | 0 | 0 |  | XYM3E | nev | 1 | 0.0003 | 0 | 0 | 0 | 0 | 0
DEC-U | nev | 1 | 0 | 0 | 0 | 0 | 0 | 0 |  | XYM4E | nev | 1 | 0 | 0.0003 | 0 | 0 | 0 | 0
DEC-OS | nev | 1 | 0 | 0 | 0 | 0 | 0 | 0 |  | DEC-OI | nev | 1 | 0 | 0 | 0 | 0 | 0 | 0
DBH-U | nev | 1 | 0 | 0 | 0 | 0 | 0 | 0 |  | DBH-OI | nev | 1 | 0 | 0 | 0 | 0 | 0 | 0
DBH-OS | nev | 1 | 0 | 0 | 0 | 0 | 0 | 0 |  | TOTAL | nev | 1 | 0.0003 | 0.0003 | 0.1225 | 0 | 0 | 0
SAGE | nev | 1 | 0 | 0 | 0 | 0 | 0 | 0
XYM3E | nev | 1 | 0.0003 | 0 | 0 | 0 | 0 | 0 |  |  | MD | sigHS | sigLA | sigAH | corrHL | corrHA | corrLA
XYM4E | nev | 1 | 0 | 0.0003 | 0 | 0 | 0 | 0 |  | DRFR | hla | 1 | 0 | 0 | 0.35 | 0 | 0 | 0
DEC-OH | nev | 1 | 0 | 0 | 0 | 0 | 0 | 0 |  | DSFS | hla | 1 | 0 | 0 | 0.0006 | 0 | 0 | 0
DEC-OI | nev | 1 | 0 | 0 | 0 | 0 | 0 | 0 |  | DSTG | hla | 1 | 0 | 0 | 0 | 0 | 0 | 0
DBH-OH | nev | 1 | 0 | 0 | 0 | 0 | 0 | 0 |  | ABXY-TI1S | hla | 1 | 0.0004 | 0 | 0 | 0 | 0 | 0
DBH-OI | nev | 1 | 0 | 0 | 0 | 0 | 0 | 0 |  | ABXY-TI2S | hla | 1 | 0 | 0.0004 | 0 | 0 | 0 | 0
TOTAL | nev | 1 | 0.0003 | 0.0003 | 0.1225 | 0 | 0 | 0 |  | ABZ | hla | 1 | 0 | 0 | 0 | 0 | 0 | 0
[10 empty] | ASXY-TI1S | hla | 1 | 0 | 0 | 0 | 0 | 0 | 0
| MD | sigHS | sigLA | sigAH | corrHL | corrHA | corrLA |  |  | ASXY-TI2S | hla | 1 | 0 | 0 | 0 | 0 | 0 | 0
DRFR | hla | 1 | 0 | 0 | 0.35 | 0 | 0 | 0 |  | ASXY-TI3S | hla | 1 | 0 | 0 | 0 | 0 | 0 | 0
DSFS | hla | 1 | 0 | 0 | 0.0006 | 0 | 0 | 0 |  | ASZ | hla | 1 | 0 | 0 | 0 | 0 | 0 | 0
DSTG | hla | 1 | 0 | 0 | 0 | 0 | 0 | 0 |  | MBXY-TI1S | hla | 1 | 0 | 0 | 0 | 0 | 0 | 0
ABXY-TI1S | hla | 1 | 0.0004 | 0 | 0 | 0 | 0 | 0 |  | MBXY-TI2S | hla | 1 | 0 | 0 | 0 | 0 | 0 | 0
ABXY-TI2S | hla | 1 | 0 | 0.0004 | 0 | 0 | 0 | 0 |  | MBZ | hla | 1 | 0 | 0 | 0 | 0 | 0 | 0
ABZ | hla | 1 | 0 | 0 | 0 | 0 | 0 | 0 |  | MSXY-TI1S | hla | 1 | 0 | 0 | 0 | 0 | 0 | 0
ASXY-TI1S | hla | 1 | 0 | 0 | 0 | 0 | 0 | 0 |  | MSXY-TI2S | hla | 1 | 0 | 0 | 0 | 0 | 0 | 0
ASXY-TI2S | hla | 1 | 0 | 0 | 0 | 0 | 0 | 0 |  | MSXY-TI3S | hla | 1 | 0 | 0 | 0 | 0 | 0 | 0
ASXY-TI3S | hla | 1 | 0 | 0 | 0 | 0 | 0 | 0 |  | MSZ | hla | 1 | 0 | 0 | 0 | 0 | 0 | 0
ASZ | hla | 1 | 0 | 0 | 0 | 0 | 0 | 0 |  | DECR | hla | 1 | 0 | 0 | 0 | 0 | 0 | 0
MBXY-TI1S | hla | 1 | 0 | 0 | 0 | 0 | 0 | 0 |  | DBHR | hla | 1 | 0 | 0 | 0 | 0 | 0 | 0
MBXY-TI2S | hla | 1 | 0 | 0 | 0 | 0 | 0 | 0 |  | AMIL | hla | 1 | 0 | 0 | 0 | 0 | 0 | 0
MBZ | hla | 1 | 0 | 0 | 0 | 0 | 0 | 0 |  | XYM1 | hla | 1 | 0 | 0 | 0 | 0 | 0 | 0
MSXY-TI1S | hla | 1 | 0 | 0 | 0 | 0 | 0 | 0 |  | XYM2 | hla | 1 | 0 | 0 | 0 | 0 | 0 | 0
MSXY-TI2S | hla | 1 | 0 | 0 | 0 | 0 | 0 | 0 |  | XCLA | hla | 1 | 0 | 0.0001 | 0 | 0 | 0 | 0
MSXY-TI3S | hla | 1 | 0 | 0 | 0 | 0 | 0 | 0 |  | XCLH | hla | 1 | 0.0001 | 0 | 0 | 0 | 0 | 0
MSZ | hla | 1 | 0 | 0 | 0 | 0 | 0 | 0 |  | DEC-U | hla | 1 | 0 | 0 | 0 | 0 | 0 | 0
DECR | hla | 1 | 0 | 0 | 0 | 0 | 0 | 0 |  | DEC-CI | hla | 1 | 0 | 0 | 0 | 0 | 0 | 0
DBHR | hla | 1 | 0 | 0 | 0 | 0 | 0 | 0 |  | DBH-U | hla | 1 | 0 | 0 | 0 | 0 | 0 | 0
AMIL | hla | 1 | 0 | 0 | 0 | 0 | 0 | 0 |  | DBH-CI | hla | 1 | 0 | 0 | 0 | 0 | 0 | 0
XYM1 | hla | 1 | 0 | 0 | 0 | 0 | 0 | 0 |  | SAGE | hla | 1 | 0 | 0 | 0 | 0 | 0 | 0
XYM2 | hla | 1 | 0 | 0 | 0 | 0 | 0 | 0 |  | XYM3E | hla | 1 | 0.0166 | 0 | 0 | 0 | 0 | 0
XCLA | hla | 1 | 0 | 0.0001 | 0 | 0 | 0 | 0 |  | XYM4E | hla | 1 | 0 | 0.0166 | 0 | 0 | 0 | 0
XCLH | hla | 1 | 0.0001 | 0 | 0 | 0 | 0 | 0 |  | DEC-OI | hla | 1 | 0 | 0 | 0 | 0 | 0 | 0
DEC-U | hla | 1 | 0 | 0 | 0 | 0 | 0 | 0 |  | DBH-OI | hla | 1 | 0 | 0 | 0 | 0 | 0 | 0
DEC-OS | hla | 1 | 0 | 0 | 0 | 0 | 0 | 0 |  | TOTAL | hla | 1 | 0.0166 | 0.0166 | 0.35 | 0 | 0 | 0
DBH-U | hla | 1 | 0 | 0 | 0 | 0 | 0 | 0 |  | ***************************************************************************************************************
DBH-OS | hla | 1 | 0 | 0 | 0 | 0 | 0 | 0 |  |  | MD | INC | AZT | TF | TVD | MODE
SAGE | hla | 1 | 0 | 0 | 0 | 0 | 0 | 0 |  | SURVEY | 30 | 0 | 0 | 0 | 30 | Static
XYM3E | hla | 1 | 0.0166 | 0 | 0 | 0 | 0 | 0 |  |  | MD | NN | EE | VV | NE | NV | EV
XYM4E | hla | 1 | 0 | 0.0166 | 0 | 0 | 0 | 0 |  | DRFR | nev | 30 | 0 | 0 | 0.1225 | 0 | 0 | 0
DEC-OH | hla | 1 | 0 | 0 | 0 | 0 | 0 | 0 |  | DSFS | nev | 30 | 0 | 0 | 0.0003 | 0 | 0 | 0
DEC-OI | hla | 1 | 0 | 0 | 0 | 0 | 0 | 0 |  | DSTG | nev | 30 | 0 | 0 | 0 | 0 | 0 | 0
DBH-OH | hla | 1 | 0 | 0 | 0 | 0 | 0 | 0 |  | ABXY-TI1S | nev | 30 | 0.0001 | 0 | 0 | 0 | 0 | 0
DBH-OI | hla | 1 | 0 | 0 | 0 | 0 | 0 | 0 |  | ABXY-TI2S | nev | 30 | 0 | 0.0001 | 0 | 0 | 0 | 0
TOTAL | hla | 1 | 0.0166 | 0.0166 | 0.35 | 0 | 0 | 0 |  | ABZ | nev | 30 | 0 | 0 | 0 | 0 | 0 | 0
*************************************************************************************************************** | [9 empty] | ASXY-TI1S | nev | 30 | 0 | 0 | 0 | 0 | 0 | 0
| MD | INC | AZT | TF | TVD | MODE |  |  |  | ASXY-TI2S | nev | 30 | 0 | 0 | 0 | 0 | 0 | 0
SURVEY | 30 | 0 | 0 | 0 | 30 | Static |  |  |  | ASXY-TI3S | nev | 30 | 0 | 0 | 0 | 0 | 0 | 0
| MD | NN | EE | VV | NE | NV | EV |  |  | ASZ | nev | 30 | 0 | 0 | 0 | 0 | 0 | 0
DRFR | nev | 30 | 0 | 0 | 0.1225 | 0 | 0 | 0 |  | MBXY-TI1S | nev | 30 | 0 | 0 | 0 | 0 | 0 | 0
DSFS | nev | 30 | 0 | 0 | 0.0003 | 0 | 0 | 0 |  | MBXY-TI2S | nev | 30 | 0 | 0 | 0 | 0 | 0 | 0
DSTG | nev | 30 | 0 | 0 | 0 | 0 | 0 | 0 |  | MBZ | nev | 30 | 0 | 0 | 0 | 0 | 0 | 0
ABXY-TI1S | nev | 30 | 0.0001 | 0 | 0 | 0 | 0 | 0 |  | MSXY-TI1S | nev | 30 | 0 | 0 | 0 | 0 | 0 | 0
ABXY-TI2S | nev | 30 | 0 | 0.0001 | 0 | 0 | 0 | 0 |  | MSXY-TI2S | nev | 30 | 0 | 0 | 0 | 0 | 0 | 0
ABZ | nev | 30 | 0 | 0 | 0 | 0 | 0 | 0 |  | MSXY-TI3S | nev | 30 | 0 | 0 | 0 | 0 | 0 | 0
ASXY-TI1S | nev | 30 | 0 | 0 | 0 | 0 | 0 | 0 |  | MSZ | nev | 30 | 0 | 0 | 0 | 0 | 0 | 0
ASXY-TI2S | nev | 30 | 0 | 0 | 0 | 0 | 0 | 0 |  | DECR | nev | 30 | 0 | 0 | 0 | 0 | 0 | 0
ASXY-TI3S | nev | 30 | 0 | 0 | 0 | 0 | 0 | 0 |  | DBHR | nev | 30 | 0 | 0 | 0 | 0 | 0 | 0
ASZ | nev | 30 | 0 | 0 | 0 | 0 | 0 | 0 |  | AMIL | nev | 30 | 0 | 0 | 0 | 0 | 0 | 0
MBXY-TI1S | nev | 30 | 0 | 0 | 0 | 0 | 0 | 0 |  | XYM1 | nev | 30 | 0 | 0 | 0 | 0 | 0 | 0
MBXY-TI2S | nev | 30 | 0 | 0 | 0 | 0 | 0 | 0 |  | XYM2 | nev | 30 | 0 | 0 | 0 | 0 | 0 | 0
MBZ | nev | 30 | 0 | 0 | 0 | 0 | 0 | 0 |  | XCLA | nev | 30 | 0 | 0.0065 | 0 | 0 | 0 | 0
MSXY-TI1S | nev | 30 | 0 | 0 | 0 | 0 | 0 | 0 |  | XCLH | nev | 30 | 0.0065 | 0 | 0 | 0 | 0 | 0
MSXY-TI2S | nev | 30 | 0 | 0 | 0 | 0 | 0 | 0 |  | DEC-U | nev | 30 | 0 | 0 | 0 | 0 | 0 | 0
MSXY-TI3S | nev | 30 | 0 | 0 | 0 | 0 | 0 | 0 |  | DEC-CI | nev | 30 | 0 | 0 | 0 | 0 | 0 | 0
MSZ | nev | 30 | 0 | 0 | 0 | 0 | 0 | 0 |  | DBH-U | nev | 30 | 0 | 0 | 0 | 0 | 0 | 0
DECR | nev | 30 | 0 | 0 | 0 | 0 | 0 | 0 |  | DBH-CI | nev | 30 | 0 | 0 | 0 | 0 | 0 | 0
DBHR | nev | 30 | 0 | 0 | 0 | 0 | 0 | 0 |  | SAGE | nev | 30 | 0 | 0 | 0 | 0 | 0 | 0
AMIL | nev | 30 | 0 | 0 | 0 | 0 | 0 | 0 |  | XYM3E | nev | 30 | 0.0716 | 0 | 0 | 0 | 0 | 0
XYM1 | nev | 30 | 0 | 0 | 0 | 0 | 0 | 0 |  | XYM4E | nev | 30 | 0 | 0.0716 | 0 | 0 | 0 | 0
XYM2 | nev | 30 | 0 | 0 | 0 | 0 | 0 | 0 |  | DEC-OI | nev | 30 | 0 | 0 | 0 | 0 | 0 | 0
XCLA | nev | 30 | 0 | 0.0065 | 0 | 0 | 0 | 0 |  | DBH-OI | nev | 30 | 0 | 0 | 0 | 0 | 0 | 0
XCLH | nev | 30 | 0.0065 | 0 | 0 | 0 | 0 | 0 |  | TOTAL | nev | 30 | 0.0782 | 0.0782 | 0.1228 | 0 | 0 | 0
DEC-U | nev | 30 | 0 | 0 | 0 | 0 | 0 | 0
DEC-OS | nev | 30 | 0 | 0 | 0 | 0 | 0 | 0 |  |  | MD | sigHS | sigLA | sigAH | corrHL | corrHA | corrLA
DBH-U | nev | 30 | 0 | 0 | 0 | 0 | 0 | 0 |  | DRFR | hla | 30 | 0 | 0 | 0.35 | 0 | 0 | 0
DBH-OS | nev | 30 | 0 | 0 | 0 | 0 | 0 | 0 |  | DSFS | hla | 30 | 0 | 0 | 0.0168 | 0 | 0 | 0
SAGE | nev | 30 | 0 | 0 | 0 | 0 | 0 | 0 |  | DSTG | hla | 30 | 0 | 0 | 0.0002 | 0 | 0 | 0
XYM3E | nev | 30 | 0.0716 | 0 | 0 | 0 | 0 | 0 |  | ABXY-TI1S | hla | 30 | 0.0122 | 0 | 0 | 0 | 0 | 0
XYM4E | nev | 30 | 0 | 0.0716 | 0 | 0 | 0 | 0 |  | ABXY-TI2S | hla | 30 | 0 | 0.0122 | 0 | 0 | 0 | 0
DEC-OH | nev | 30 | 0 | 0 | 0 | 0 | 0 | 0 |  | ABZ | hla | 30 | 0 | 0 | 0 | 0 | 0 | 0
DEC-OI | nev | 30 | 0 | 0 | 0 | 0 | 0 | 0 |  | ASXY-TI1S | hla | 30 | 0 | 0 | 0 | 0 | 0 | 0
DBH-OH | nev | 30 | 0 | 0 | 0 | 0 | 0 | 0 |  | ASXY-TI2S | hla | 30 | 0 | 0 | 0 | 0 | 0 | 0
DBH-OI | nev | 30 | 0 | 0 | 0 | 0 | 0 | 0 |  | ASXY-TI3S | hla | 30 | 0 | 0 | 0 | 0 | 0 | 0
TOTAL | nev | 30 | 0.0782 | 0.0782 | 0.1228 | 0 | 0 | 0 |  | ASZ | hla | 30 | 0 | 0 | 0 | 0 | 0 | 0
[10 empty] | MBXY-TI1S | hla | 30 | 0 | 0 | 0 | 0 | 0 | 0
| MD | sigHS | sigLA | sigAH | corrHL | corrHA | corrLA |  |  | MBXY-TI2S | hla | 30 | 0 | 0 | 0 | 0 | 0 | 0
DRFR | hla | 30 | 0 | 0 | 0.35 | 0 | 0 | 0 |  | MBZ | hla | 30 | 0 | 0 | 0 | 0 | 0 | 0
DSFS | hla | 30 | 0 | 0 | 0.0168 | 0 | 0 | 0 |  | MSXY-TI1S | hla | 30 | 0 | 0 | 0 | 0 | 0 | 0
DSTG | hla | 30 | 0 | 0 | 0.0002 | 0 | 0 | 0 |  | MSXY-TI2S | hla | 30 | 0 | 0 | 0 | 0 | 0 | 0
ABXY-TI1S | hla | 30 | 0.0122 | 0 | 0 | 0 | 0 | 0 |  | MSXY-TI3S | hla | 30 | 0 | 0 | 0 | 0 | 0 | 0
ABXY-TI2S | hla | 30 | 0 | 0.0122 | 0 | 0 | 0 | 0 |  | MSZ | hla | 30 | 0 | 0 | 0 | 0 | 0 | 0
ABZ | hla | 30 | 0 | 0 | 0 | 0 | 0 | 0 |  | DECR | hla | 30 | 0 | 0 | 0 | 0 | 0 | 0
ASXY-TI1S | hla | 30 | 0 | 0 | 0 | 0 | 0 | 0 |  | DBHR | hla | 30 | 0 | 0 | 0 | 0 | 0 | 0
ASXY-TI2S | hla | 30 | 0 | 0 | 0 | 0 | 0 | 0 |  | AMIL | hla | 30 | 0 | 0 | 0 | 0 | 0 | 0
ASXY-TI3S | hla | 30 | 0 | 0 | 0 | 0 | 0 | 0 |  | XYM1 | hla | 30 | 0 | 0 | 0 | 0 | 0 | 0
ASZ | hla | 30 | 0 | 0 | 0 | 0 | 0 | 0 |  | XYM2 | hla | 30 | 0 | 0 | 0 | 0 | 0 | 0
MBXY-TI1S | hla | 30 | 0 | 0 | 0 | 0 | 0 | 0 |  | XCLA | hla | 30 | 0 | 0.0804 | 0 | 0 | 0 | 0
MBXY-TI2S | hla | 30 | 0 | 0 | 0 | 0 | 0 | 0 |  | XCLH | hla | 30 | 0.0804 | 0 | 0 | 0 | 0 | 0
MBZ | hla | 30 | 0 | 0 | 0 | 0 | 0 | 0 |  | DEC-U | hla | 30 | 0 | 0 | 0 | 0 | 0 | 0
MSXY-TI1S | hla | 30 | 0 | 0 | 0 | 0 | 0 | 0 |  | DEC-CI | hla | 30 | 0 | 0 | 0 | 0 | 0 | 0
MSXY-TI2S | hla | 30 | 0 | 0 | 0 | 0 | 0 | 0 |  | DBH-U | hla | 30 | 0 | 0 | 0 | 0 | 0 | 0
MSXY-TI3S | hla | 30 | 0 | 0 | 0 | 0 | 0 | 0 |  | DBH-CI | hla | 30 | 0 | 0 | 0 | 0 | 0 | 0
MSZ | hla | 30 | 0 | 0 | 0 | 0 | 0 | 0 |  | SAGE | hla | 30 | 0 | 0 | 0 | 0 | 0 | 0
DECR | hla | 30 | 0 | 0 | 0 | 0 | 0 | 0 |  | XYM3E | hla | 30 | 0.2676 | 0 | 0 | 0 | 0 | 0
DBHR | hla | 30 | 0 | 0 | 0 | 0 | 0 | 0 |  | XYM4E | hla | 30 | 0 | 0.2676 | 0 | 0 | 0 | 0
AMIL | hla | 30 | 0 | 0 | 0 | 0 | 0 | 0 |  | DEC-OI | hla | 30 | 0 | 0 | 0 | 0 | 0 | 0
XYM1 | hla | 30 | 0 | 0 | 0 | 0 | 0 | 0 |  | DBH-OI | hla | 30 | 0 | 0 | 0 | 0 | 0 | 0
XYM2 | hla | 30 | 0 | 0 | 0 | 0 | 0 | 0 |  | TOTAL | hla | 30 | 0.2797 | 0.2797 | 0.3504 | 0 | 0 | 0
XCLA | hla | 30 | 0 | 0.0804 | 0 | 0 | 0 | 0 |  | ***************************************************************************************************************
XCLH | hla | 30 | 0.0804 | 0 | 0 | 0 | 0 | 0 |  |  | MD | INC | AZT | TF | TVD | MODE
DEC-U | hla | 30 | 0 | 0 | 0 | 0 | 0 | 0 |  | SURVEY | 60 | 0 | 0 | 0 | 60 | Static
DEC-OS | hla | 30 | 0 | 0 | 0 | 0 | 0 | 0 |  |  | MD | NN | EE | VV | NE | NV | EV
DBH-U | hla | 30 | 0 | 0 | 0 | 0 | 0 | 0 |  | DRFR | nev | 60 | 0 | 0 | 0.1225 | 0 | 0 | 0
DBH-OS | hla | 30 | 0 | 0 | 0 | 0 | 0 | 0 |  | DSFS | nev | 60 | 0 | 0 | 0.0011 | 0 | 0 | 0
SAGE | hla | 30 | 0 | 0 | 0 | 0 | 0 | 0 |  | DSTG | nev | 60 | 0 | 0 | 0 | 0 | 0 | 0
XYM3E | hla | 30 | 0.2676 | 0 | 0 | 0 | 0 | 0 |  | ABXY-TI1S | nev | 60 | 0.0006 | 0 | 0 | 0 | 0 | 0
XYM4E | hla | 30 | 0 | 0.2676 | 0 | 0 | 0 | 0 |  | ABXY-TI2S | nev | 60 | 0 | 0.0006 | 0 | 0 | 0 | 0
DEC-OH | hla | 30 | 0 | 0 | 0 | 0 | 0 | 0 |  | ABZ | nev | 60 | 0 | 0 | 0 | 0 | 0 | 0
DEC-OI | hla | 30 | 0 | 0 | 0 | 0 | 0 | 0 |  | ASXY-TI1S | nev | 60 | 0 | 0 | 0 | 0 | 0 | 0
DBH-OH | hla | 30 | 0 | 0 | 0 | 0 | 0 | 0 |  | ASXY-TI2S | nev | 60 | 0 | 0 | 0 | 0 | 0 | 0
DBH-OI | hla | 30 | 0 | 0 | 0 | 0 | 0 | 0 |  | ASXY-TI3S | nev | 60 | 0 | 0 | 0 | 0 | 0 | 0
TOTAL | hla | 30 | 0.2797 | 0.2797 | 0.3504 | 0 | 0 | 0 |  | ASZ | nev | 60 | 0 | 0 | 0 | 0 | 0 | 0
*************************************************************************************************************** | [9 empty] | MBXY-TI1S | nev | 60 | 0 | 0 | 0 | 0 | 0 | 0
| MD | INC | AZT | TF | TVD | MODE |  |  |  | MBXY-TI2S | nev | 60 | 0 | 0 | 0 | 0 | 0 | 0
SURVEY | 60 | 0 | 0 | 0 | 60 | Static |  |  |  | MBZ | nev | 60 | 0 | 0 | 0 | 0 | 0 | 0
| MD | NN | EE | VV | NE | NV | EV |  |  | MSXY-TI1S | nev | 60 | 0 | 0 | 0 | 0 | 0 | 0
DRFR | nev | 60 | 0 | 0 | 0.1225 | 0 | 0 | 0 |  | MSXY-TI2S | nev | 60 | 0 | 0 | 0 | 0 | 0 | 0
DSFS | nev | 60 | 0 | 0 | 0.0011 | 0 | 0 | 0 |  | MSXY-TI3S | nev | 60 | 0 | 0 | 0 | 0 | 0 | 0
DSTG | nev | 60 | 0 | 0 | 0 | 0 | 0 | 0 |  | MSZ | nev | 60 | 0 | 0 | 0 | 0 | 0 | 0
ABXY-TI1S | nev | 60 | 0.0006 | 0 | 0 | 0 | 0 | 0 |  | DECR | nev | 60 | 0 | 0 | 0 | 0 | 0 | 0
ABXY-TI2S | nev | 60 | 0 | 0.0006 | 0 | 0 | 0 | 0 |  | DBHR | nev | 60 | 0 | 0 | 0 | 0 | 0 | 0
ABZ | nev | 60 | 0 | 0 | 0 | 0 | 0 | 0 |  | AMIL | nev | 60 | 0 | 0 | 0 | 0 | 0 | 0
ASXY-TI1S | nev | 60 | 0 | 0 | 0 | 0 | 0 | 0 |  | XYM1 | nev | 60 | 0 | 0 | 0 | 0 | 0 | 0
ASXY-TI2S | nev | 60 | 0 | 0 | 0 | 0 | 0 | 0 |  | XYM2 | nev | 60 | 0 | 0 | 0 | 0 | 0 | 0
ASXY-TI3S | nev | 60 | 0 | 0 | 0 | 0 | 0 | 0 |  | XCLA | nev | 60 | 0 | 0.0139 | 0 | 0 | 0 | 0
ASZ | nev | 60 | 0 | 0 | 0 | 0 | 0 | 0 |  | XCLH | nev | 60 | 0.0139 | 0 | 0 | 0 | 0 | 0
MBXY-TI1S | nev | 60 | 0 | 0 | 0 | 0 | 0 | 0 |  | DEC-U | nev | 60 | 0 | 0 | 0 | 0 | 0 | 0
MBXY-TI2S | nev | 60 | 0 | 0 | 0 | 0 | 0 | 0 |  | DEC-CI | nev | 60 | 0 | 0 | 0 | 0 | 0 | 0
MBZ | nev | 60 | 0 | 0 | 0 | 0 | 0 | 0 |  | DBH-U | nev | 60 | 0 | 0 | 0 | 0 | 0 | 0
MSXY-TI1S | nev | 60 | 0 | 0 | 0 | 0 | 0 | 0 |  | DBH-CI | nev | 60 | 0 | 0 | 0 | 0 | 0 | 0
MSXY-TI2S | nev | 60 | 0 | 0 | 0 | 0 | 0 | 0 |  | SAGE | nev | 60 | 0 | 0 | 0 | 0 | 0 | 0
MSXY-TI3S | nev | 60 | 0 | 0 | 0 | 0 | 0 | 0 |  | XYM3E | nev | 60 | 0.0959 | 0 | 0 | 0 | 0 | 0
MSZ | nev | 60 | 0 | 0 | 0 | 0 | 0 | 0 |  | XYM4E | nev | 60 | 0 | 0.0959 | 0 | 0 | 0 | 0
DECR | nev | 60 | 0 | 0 | 0 | 0 | 0 | 0 |  | DEC-OI | nev | 60 | 0 | 0 | 0 | 0 | 0 | 0
DBHR | nev | 60 | 0 | 0 | 0 | 0 | 0 | 0 |  | DBH-OI | nev | 60 | 0 | 0 | 0 | 0 | 0 | 0
AMIL | nev | 60 | 0 | 0 | 0 | 0 | 0 | 0 |  | TOTAL | nev | 60 | 0.1104 | 0.1104 | 0.1236 | 0 | 0 | 0
XYM1 | nev | 60 | 0 | 0 | 0 | 0 | 0 | 0
XYM2 | nev | 60 | 0 | 0 | 0 | 0 | 0 | 0 |  |  | MD | sigHS | sigLA | sigAH | corrHL | corrHA | corrLA
XCLA | nev | 60 | 0 | 0.0139 | 0 | 0 | 0 | 0 |  | DRFR | hla | 60 | 0 | 0 | 0.35 | 0 | 0 | 0
XCLH | nev | 60 | 0.0139 | 0 | 0 | 0 | 0 | 0 |  | DSFS | hla | 60 | 0 | 0 | 0.0336 | 0 | 0 | 0
DEC-U | nev | 60 | 0 | 0 | 0 | 0 | 0 | 0 |  | DSTG | hla | 60 | 0 | 0 | 0.0009 | 0 | 0 | 0
DEC-OS | nev | 60 | 0 | 0 | 0 | 0 | 0 | 0 |  | ABXY-TI1S | hla | 60 | 0.0245 | 0 | 0 | 0 | 0 | 0
DBH-U | nev | 60 | 0 | 0 | 0 | 0 | 0 | 0 |  | ABXY-TI2S | hla | 60 | 0 | 0.0245 | 0 | 0 | 0 | 0
DBH-OS | nev | 60 | 0 | 0 | 0 | 0 | 0 | 0 |  | ABZ | hla | 60 | 0 | 0 | 0 | 0 | 0 | 0
SAGE | nev | 60 | 0 | 0 | 0 | 0 | 0 | 0 |  | ASXY-TI1S | hla | 60 | 0 | 0 | 0 | 0 | 0 | 0
XYM3E | nev | 60 | 0.0959 | 0 | 0 | 0 | 0 | 0 |  | ASXY-TI2S | hla | 60 | 0 | 0 | 0 | 0 | 0 | 0
XYM4E | nev | 60 | 0 | 0.0959 | 0 | 0 | 0 | 0 |  | ASXY-TI3S | hla | 60 | 0 | 0 | 0 | 0 | 0 | 0
DEC-OH | nev | 60 | 0 | 0 | 0 | 0 | 0 | 0 |  | ASZ | hla | 60 | 0 | 0 | 0 | 0 | 0 | 0
DEC-OI | nev | 60 | 0 | 0 | 0 | 0 | 0 | 0 |  | MBXY-TI1S | hla | 60 | 0 | 0 | 0 | 0 | 0 | 0
DBH-OH | nev | 60 | 0 | 0 | 0 | 0 | 0 | 0 |  | MBXY-TI2S | hla | 60 | 0 | 0 | 0 | 0 | 0 | 0
DBH-OI | nev | 60 | 0 | 0 | 0 | 0 | 0 | 0 |  | MBZ | hla | 60 | 0 | 0 | 0 | 0 | 0 | 0
TOTAL | nev | 60 | 0.1104 | 0.1104 | 0.1236 | 0 | 0 | 0 |  | MSXY-TI1S | hla | 60 | 0 | 0 | 0 | 0 | 0 | 0
[10 empty] | MSXY-TI2S | hla | 60 | 0 | 0 | 0 | 0 | 0 | 0
| MD | sigHS | sigLA | sigAH | corrHL | corrHA | corrLA |  |  | MSXY-TI3S | hla | 60 | 0 | 0 | 0 | 0 | 0 | 0
DRFR | hla | 60 | 0 | 0 | 0.35 | 0 | 0 | 0 |  | MSZ | hla | 60 | 0 | 0 | 0 | 0 | 0 | 0
DSFS | hla | 60 | 0 | 0 | 0.0336 | 0 | 0 | 0 |  | DECR | hla | 60 | 0 | 0 | 0 | 0 | 0 | 0
DSTG | hla | 60 | 0 | 0 | 0.0009 | 0 | 0 | 0 |  | DBHR | hla | 60 | 0 | 0 | 0 | 0 | 0 | 0
ABXY-TI1S | hla | 60 | 0.0245 | 0 | 0 | 0 | 0 | 0 |  | AMIL | hla | 60 | 0 | 0 | 0 | 0 | 0 | 0
ABXY-TI2S | hla | 60 | 0 | 0.0245 | 0 | 0 | 0 | 0 |  | XYM1 | hla | 60 | 0 | 0 | 0 | 0 | 0 | 0
ABZ | hla | 60 | 0 | 0 | 0 | 0 | 0 | 0 |  | XYM2 | hla | 60 | 0 | 0 | 0 | 0 | 0 | 0
ASXY-TI1S | hla | 60 | 0 | 0 | 0 | 0 | 0 | 0 |  | XCLA | hla | 60 | 0 | 0.1178 | 0 | 0 | 0 | 0
ASXY-TI2S | hla | 60 | 0 | 0 | 0 | 0 | 0 | 0 |  | XCLH | hla | 60 | 0.1178 | 0 | 0 | 0 | 0 | 0
ASXY-TI3S | hla | 60 | 0 | 0 | 0 | 0 | 0 | 0 |  | DEC-U | hla | 60 | 0 | 0 | 0 | 0 | 0 | 0
ASZ | hla | 60 | 0 | 0 | 0 | 0 | 0 | 0 |  | DEC-CI | hla | 60 | 0 | 0 | 0 | 0 | 0 | 0
MBXY-TI1S | hla | 60 | 0 | 0 | 0 | 0 | 0 | 0 |  | DBH-U | hla | 60 | 0 | 0 | 0 | 0 | 0 | 0
MBXY-TI2S | hla | 60 | 0 | 0 | 0 | 0 | 0 | 0 |  | DBH-CI | hla | 60 | 0 | 0 | 0 | 0 | 0 | 0
MBZ | hla | 60 | 0 | 0 | 0 | 0 | 0 | 0 |  | SAGE | hla | 60 | 0 | 0 | 0 | 0 | 0 | 0
MSXY-TI1S | hla | 60 | 0 | 0 | 0 | 0 | 0 | 0 |  | XYM3E | hla | 60 | 0.3097 | 0 | 0 | 0 | 0 | 0
MSXY-TI2S | hla | 60 | 0 | 0 | 0 | 0 | 0 | 0 |  | XYM4E | hla | 60 | 0 | 0.3097 | 0 | 0 | 0 | 0
MSXY-TI3S | hla | 60 | 0 | 0 | 0 | 0 | 0 | 0 |  | DEC-OI | hla | 60 | 0 | 0 | 0 | 0 | 0 | 0
MSZ | hla | 60 | 0 | 0 | 0 | 0 | 0 | 0 |  | DBH-OI | hla | 60 | 0 | 0 | 0 | 0 | 0 | 0
DECR | hla | 60 | 0 | 0 | 0 | 0 | 0 | 0 |  | TOTAL | hla | 60 | 0.3322 | 0.3322 | 0.3516 | 0 | 0 | 0
DBHR | hla | 60 | 0 | 0 | 0 | 0 | 0 | 0 |  | ***************************************************************************************************************
AMIL | hla | 60 | 0 | 0 | 0 | 0 | 0 | 0 |  |  | MD | INC | AZT | TF | TVD | MODE
XYM1 | hla | 60 | 0 | 0 | 0 | 0 | 0 | 0 |  | SURVEY | 90 | 0 | 0 | 0 | 90 | Static
XYM2 | hla | 60 | 0 | 0 | 0 | 0 | 0 | 0 |  |  | MD | NN | EE | VV | NE | NV | EV
XCLA | hla | 60 | 0 | 0.1178 | 0 | 0 | 0 | 0 |  | DRFR | nev | 90 | 0 | 0 | 0.1225 | 0 | 0 | 0
XCLH | hla | 60 | 0.1178 | 0 | 0 | 0 | 0 | 0 |  | DSFS | nev | 90 | 0 | 0 | 0.0025 | 0 | 0 | 0
DEC-U | hla | 60 | 0 | 0 | 0 | 0 | 0 | 0 |  | DSTG | nev | 90 | 0 | 0 | 0 | 0 | 0 | 0
DEC-OS | hla | 60 | 0 | 0 | 0 | 0 | 0 | 0 |  | ABXY-TI1S | nev | 90 | 0.0013 | 0 | 0 | 0 | 0 | 0
DBH-U | hla | 60 | 0 | 0 | 0 | 0 | 0 | 0 |  | ABXY-TI2S | nev | 90 | 0 | 0.0013 | 0 | 0 | 0 | 0
DBH-OS | hla | 60 | 0 | 0 | 0 | 0 | 0 | 0 |  | ABZ | nev | 90 | 0 | 0 | 0 | 0 | 0 | 0
SAGE | hla | 60 | 0 | 0 | 0 | 0 | 0 | 0 |  | ASXY-TI1S | nev | 90 | 0 | 0 | 0 | 0 | 0 | 0
XYM3E | hla | 60 | 0.3097 | 0 | 0 | 0 | 0 | 0 |  | ASXY-TI2S | nev | 90 | 0 | 0 | 0 | 0 | 0 | 0
XYM4E | hla | 60 | 0 | 0.3097 | 0 | 0 | 0 | 0 |  | ASXY-TI3S | nev | 90 | 0 | 0 | 0 | 0 | 0 | 0
DEC-OH | hla | 60 | 0 | 0 | 0 | 0 | 0 | 0 |  | ASZ | nev | 90 | 0 | 0 | 0 | 0 | 0 | 0
DEC-OI | hla | 60 | 0 | 0 | 0 | 0 | 0 | 0 |  | MBXY-TI1S | nev | 90 | 0 | 0 | 0 | 0 | 0 | 0
DBH-OH | hla | 60 | 0 | 0 | 0 | 0 | 0 | 0 |  | MBXY-TI2S | nev | 90 | 0 | 0 | 0 | 0 | 0 | 0
DBH-OI | hla | 60 | 0 | 0 | 0 | 0 | 0 | 0 |  | MBZ | nev | 90 | 0 | 0 | 0 | 0 | 0 | 0
TOTAL | hla | 60 | 0.3322 | 0.3322 | 0.3516 | 0 | 0 | 0 |  | MSXY-TI1S | nev | 90 | 0 | 0 | 0 | 0 | 0 | 0
*************************************************************************************************************** | [9 empty] | MSXY-TI2S | nev | 90 | 0 | 0 | 0 | 0 | 0 | 0
| MD | INC | AZT | TF | TVD | MODE |  |  |  | MSXY-TI3S | nev | 90 | 0 | 0 | 0 | 0 | 0 | 0
SURVEY | 90 | 0 | 0 | 0 | 90 | Static |  |  |  | MSZ | nev | 90 | 0 | 0 | 0 | 0 | 0 | 0
| MD | NN | EE | VV | NE | NV | EV |  |  | DECR | nev | 90 | 0 | 0 | 0 | 0 | 0 | 0
DRFR | nev | 90 | 0 | 0 | 0.1225 | 0 | 0 | 0 |  | DBHR | nev | 90 | 0 | 0 | 0 | 0 | 0 | 0
DSFS | nev | 90 | 0 | 0 | 0.0025 | 0 | 0 | 0 |  | AMIL | nev | 90 | 0 | 0 | 0 | 0 | 0 | 0
DSTG | nev | 90 | 0 | 0 | 0 | 0 | 0 | 0 |  | XYM1 | nev | 90 | 0 | 0 | 0 | 0 | 0 | 0
ABXY-TI1S | nev | 90 | 0.0013 | 0 | 0 | 0 | 0 | 0 |  | XYM2 | nev | 90 | 0 | 0 | 0 | 0 | 0 | 0
ABXY-TI2S | nev | 90 | 0 | 0.0013 | 0 | 0 | 0 | 0 |  | XCLA | nev | 90 | 0 | 0.0213 | 0 | 0 | 0 | 0
ABZ | nev | 90 | 0 | 0 | 0 | 0 | 0 | 0 |  | XCLH | nev | 90 | 0.0213 | 0 | 0 | 0 | 0 | 0
ASXY-TI1S | nev | 90 | 0 | 0 | 0 | 0 | 0 | 0 |  | DEC-U | nev | 90 | 0 | 0 | 0 | 0 | 0 | 0
ASXY-TI2S | nev | 90 | 0 | 0 | 0 | 0 | 0 | 0 |  | DEC-CI | nev | 90 | 0 | 0 | 0 | 0 | 0 | 0
ASXY-TI3S | nev | 90 | 0 | 0 | 0 | 0 | 0 | 0 |  | DBH-U | nev | 90 | 0 | 0 | 0 | 0 | 0 | 0
ASZ | nev | 90 | 0 | 0 | 0 | 0 | 0 | 0 |  | DBH-CI | nev | 90 | 0 | 0 | 0 | 0 | 0 | 0
MBXY-TI1S | nev | 90 | 0 | 0 | 0 | 0 | 0 | 0 |  | SAGE | nev | 90 | 0 | 0 | 0 | 0 | 0 | 0
MBXY-TI2S | nev | 90 | 0 | 0 | 0 | 0 | 0 | 0 |  | XYM3E | nev | 90 | 0.1206 | 0 | 0 | 0 | 0 | 0
MBZ | nev | 90 | 0 | 0 | 0 | 0 | 0 | 0 |  | XYM4E | nev | 90 | 0 | 0.1206 | 0 | 0 | 0 | 0
MSXY-TI1S | nev | 90 | 0 | 0 | 0 | 0 | 0 | 0 |  | DEC-OI | nev | 90 | 0 | 0 | 0 | 0 | 0 | 0
MSXY-TI2S | nev | 90 | 0 | 0 | 0 | 0 | 0 | 0 |  | DBH-OI | nev | 90 | 0 | 0 | 0 | 0 | 0 | 0
MSXY-TI3S | nev | 90 | 0 | 0 | 0 | 0 | 0 | 0 |  | TOTAL | nev | 90 | 0.1432 | 0.1432 | 0.125 | 0 | 0 | 0
MSZ | nev | 90 | 0 | 0 | 0 | 0 | 0 | 0
DECR | nev | 90 | 0 | 0 | 0 | 0 | 0 | 0 |  |  | MD | sigHS | sigLA | sigAH | corrHL | corrHA | corrLA
DBHR | nev | 90 | 0 | 0 | 0 | 0 | 0 | 0 |  | DRFR | hla | 90 | 0 | 0 | 0.35 | 0 | 0 | 0
AMIL | nev | 90 | 0 | 0 | 0 | 0 | 0 | 0 |  | DSFS | hla | 90 | 0 | 0 | 0.0504 | 0 | 0 | 0
XYM1 | nev | 90 | 0 | 0 | 0 | 0 | 0 | 0 |  | DSTG | hla | 90 | 0 | 0 | 0.002 | 0 | 0 | 0
XYM2 | nev | 90 | 0 | 0 | 0 | 0 | 0 | 0 |  | ABXY-TI1S | hla | 90 | 0.0367 | 0 | 0 | 0 | 0 | 0
XCLA | nev | 90 | 0 | 0.0213 | 0 | 0 | 0 | 0 |  | ABXY-TI2S | hla | 90 | 0 | 0.0367 | 0 | 0 | 0 | 0
XCLH | nev | 90 | 0.0213 | 0 | 0 | 0 | 0 | 0 |  | ABZ | hla | 90 | 0 | 0 | 0 | 0 | 0 | 0
DEC-U | nev | 90 | 0 | 0 | 0 | 0 | 0 | 0 |  | ASXY-TI1S | hla | 90 | 0 | 0 | 0 | 0 | 0 | 0
DEC-OS | nev | 90 | 0 | 0 | 0 | 0 | 0 | 0 |  | ASXY-TI2S | hla | 90 | 0 | 0 | 0 | 0 | 0 | 0
DBH-U | nev | 90 | 0 | 0 | 0 | 0 | 0 | 0 |  | ASXY-TI3S | hla | 90 | 0 | 0 | 0 | 0 | 0 | 0
DBH-OS | nev | 90 | 0 | 0 | 0 | 0 | 0 | 0 |  | ASZ | hla | 90 | 0 | 0 | 0 | 0 | 0 | 0
SAGE | nev | 90 | 0 | 0 | 0 | 0 | 0 | 0 |  | MBXY-TI1S | hla | 90 | 0 | 0 | 0 | 0 | 0 | 0
XYM3E | nev | 90 | 0.1206 | 0 | 0 | 0 | 0 | 0 |  | MBXY-TI2S | hla | 90 | 0 | 0 | 0 | 0 | 0 | 0
XYM4E | nev | 90 | 0 | 0.1206 | 0 | 0 | 0 | 0 |  | MBZ | hla | 90 | 0 | 0 | 0 | 0 | 0 | 0
DEC-OH | nev | 90 | 0 | 0 | 0 | 0 | 0 | 0 |  | MSXY-TI1S | hla | 90 | 0 | 0 | 0 | 0 | 0 | 0
DEC-OI | nev | 90 | 0 | 0 | 0 | 0 | 0 | 0 |  | MSXY-TI2S | hla | 90 | 0 | 0 | 0 | 0 | 0 | 0
DBH-OH | nev | 90 | 0 | 0 | 0 | 0 | 0 | 0 |  | MSXY-TI3S | hla | 90 | 0 | 0 | 0 | 0 | 0 | 0
DBH-OI | nev | 90 | 0 | 0 | 0 | 0 | 0 | 0 |  | MSZ | hla | 90 | 0 | 0 | 0 | 0 | 0 | 0
TOTAL | nev | 90 | 0.1432 | 0.1432 | 0.125 | 0 | 0 | 0 |  | DECR | hla | 90 | 0 | 0 | 0 | 0 | 0 | 0
[10 empty] | DBHR | hla | 90 | 0 | 0 | 0 | 0 | 0 | 0
| MD | sigHS | sigLA | sigAH | corrHL | corrHA | corrLA |  |  | AMIL | hla | 90 | 0 | 0 | 0 | 0 | 0 | 0
DRFR | hla | 90 | 0 | 0 | 0.35 | 0 | 0 | 0 |  | XYM1 | hla | 90 | 0 | 0 | 0 | 0 | 0 | 0
DSFS | hla | 90 | 0 | 0 | 0.0504 | 0 | 0 | 0 |  | XYM2 | hla | 90 | 0 | 0 | 0 | 0 | 0 | 0
DSTG | hla | 90 | 0 | 0 | 0.002 | 0 | 0 | 0 |  | XCLA | hla | 90 | 0 | 0.1459 | 0 | 0 | 0 | 0
ABXY-TI1S | hla | 90 | 0.0367 | 0 | 0 | 0 | 0 | 0 |  | XCLH | hla | 90 | 0.1459 | 0 | 0 | 0 | 0 | 0
ABXY-TI2S | hla | 90 | 0 | 0.0367 | 0 | 0 | 0 | 0 |  | DEC-U | hla | 90 | 0 | 0 | 0 | 0 | 0 | 0
ABZ | hla | 90 | 0 | 0 | 0 | 0 | 0 | 0 |  | DEC-CI | hla | 90 | 0 | 0 | 0 | 0 | 0 | 0
ASXY-TI1S | hla | 90 | 0 | 0 | 0 | 0 | 0 | 0 |  | DBH-U | hla | 90 | 0 | 0 | 0 | 0 | 0 | 0
ASXY-TI2S | hla | 90 | 0 | 0 | 0 | 0 | 0 | 0 |  | DBH-CI | hla | 90 | 0 | 0 | 0 | 0 | 0 | 0
ASXY-TI3S | hla | 90 | 0 | 0 | 0 | 0 | 0 | 0 |  | SAGE | hla | 90 | 0 | 0 | 0 | 0 | 0 | 0
ASZ | hla | 90 | 0 | 0 | 0 | 0 | 0 | 0 |  | XYM3E | hla | 90 | 0.3472 | 0 | 0 | 0 | 0 | 0
MBXY-TI1S | hla | 90 | 0 | 0 | 0 | 0 | 0 | 0 |  | XYM4E | hla | 90 | 0 | 0.3472 | 0 | 0 | 0 | 0
MBXY-TI2S | hla | 90 | 0 | 0 | 0 | 0 | 0 | 0 |  | DEC-OI | hla | 90 | 0 | 0 | 0 | 0 | 0 | 0
MBZ | hla | 90 | 0 | 0 | 0 | 0 | 0 | 0 |  | DBH-OI | hla | 90 | 0 | 0 | 0 | 0 | 0 | 0
MSXY-TI1S | hla | 90 | 0 | 0 | 0 | 0 | 0 | 0 |  | TOTAL | hla | 90 | 0.3784 | 0.3784 | 0.3536 | 0 | 0 | 0
MSXY-TI2S | hla | 90 | 0 | 0 | 0 | 0 | 0 | 0 |  | ***************************************************************************************************************
MSXY-TI3S | hla | 90 | 0 | 0 | 0 | 0 | 0 | 0 |  |  | MD | INC | AZT | TF | TVD | MODE
MSZ | hla | 90 | 0 | 0 | 0 | 0 | 0 | 0 |  | SURVEY | 120 | 0 | 0 | 0 | 120 | Static
DECR | hla | 90 | 0 | 0 | 0 | 0 | 0 | 0 |  |  | MD | NN | EE | VV | NE | NV | EV
DBHR | hla | 90 | 0 | 0 | 0 | 0 | 0 | 0 |  | DRFR | nev | 120 | 0 | 0 | 0.1225 | 0 | 0 | 0
AMIL | hla | 90 | 0 | 0 | 0 | 0 | 0 | 0 |  | DSFS | nev | 120 | 0 | 0 | 0.0045 | 0 | 0 | 0
XYM1 | hla | 90 | 0 | 0 | 0 | 0 | 0 | 0 |  | DSTG | nev | 120 | 0 | 0 | 0 | 0 | 0 | 0
XYM2 | hla | 90 | 0 | 0 | 0 | 0 | 0 | 0 |  | ABXY-TI1S | nev | 120 | 0.0024 | 0 | 0 | 0 | 0 | 0
XCLA | hla | 90 | 0 | 0.1459 | 0 | 0 | 0 | 0 |  | ABXY-TI2S | nev | 120 | 0 | 0.0024 | 0 | 0 | 0 | 0
XCLH | hla | 90 | 0.1459 | 0 | 0 | 0 | 0 | 0 |  | ABZ | nev | 120 | 0 | 0 | 0 | 0 | 0 | 0
DEC-U | hla | 90 | 0 | 0 | 0 | 0 | 0 | 0 |  | ASXY-TI1S | nev | 120 | 0 | 0 | 0 | 0 | 0 | 0
DEC-OS | hla | 90 | 0 | 0 | 0 | 0 | 0 | 0 |  | ASXY-TI2S | nev | 120 | 0 | 0 | 0 | 0 | 0 | 0
DBH-U | hla | 90 | 0 | 0 | 0 | 0 | 0 | 0 |  | ASXY-TI3S | nev | 120 | 0 | 0 | 0 | 0 | 0 | 0
DBH-OS | hla | 90 | 0 | 0 | 0 | 0 | 0 | 0 |  | ASZ | nev | 120 | 0 | 0 | 0 | 0 | 0 | 0
SAGE | hla | 90 | 0 | 0 | 0 | 0 | 0 | 0 |  | MBXY-TI1S | nev | 120 | 0 | 0 | 0 | 0 | 0 | 0
XYM3E | hla | 90 | 0.3472 | 0 | 0 | 0 | 0 | 0 |  | MBXY-TI2S | nev | 120 | 0 | 0 | 0 | 0 | 0 | 0
XYM4E | hla | 90 | 0 | 0.3472 | 0 | 0 | 0 | 0 |  | MBZ | nev | 120 | 0 | 0 | 0 | 0 | 0 | 0
DEC-OH | hla | 90 | 0 | 0 | 0 | 0 | 0 | 0 |  | MSXY-TI1S | nev | 120 | 0 | 0 | 0 | 0 | 0 | 0
DEC-OI | hla | 90 | 0 | 0 | 0 | 0 | 0 | 0 |  | MSXY-TI2S | nev | 120 | 0 | 0 | 0 | 0 | 0 | 0
DBH-OH | hla | 90 | 0 | 0 | 0 | 0 | 0 | 0 |  | MSXY-TI3S | nev | 120 | 0 | 0 | 0 | 0 | 0 | 0
DBH-OI | hla | 90 | 0 | 0 | 0 | 0 | 0 | 0 |  | MSZ | nev | 120 | 0 | 0 | 0 | 0 | 0 | 0
TOTAL | hla | 90 | 0.3784 | 0.3784 | 0.3536 | 0 | 0 | 0 |  | DECR | nev | 120 | 0 | 0 | 0 | 0 | 0 | 0
*************************************************************************************************************** | [9 empty] | DBHR | nev | 120 | 0 | 0 | 0 | 0 | 0 | 0
| MD | INC | AZT | TF | TVD | MODE |  |  |  | AMIL | nev | 120 | 0 | 0 | 0 | 0 | 0 | 0
SURVEY | 120 | 0 | 0 | 0 | 120 | Static |  |  |  | XYM1 | nev | 120 | 0 | 0 | 0 | 0 | 0 | 0
| MD | NN | EE | VV | NE | NV | EV |  |  | XYM2 | nev | 120 | 0 | 0 | 0 | 0 | 0 | 0
DRFR | nev | 120 | 0 | 0 | 0.1225 | 0 | 0 | 0 |  | XCLA | nev | 120 | 0 | 0.0287 | 0 | 0 | 0 | 0
DSFS | nev | 120 | 0 | 0 | 0.0045 | 0 | 0 | 0 |  | XCLH | nev | 120 | 0.0287 | 0 | 0 | 0 | 0 | 0
DSTG | nev | 120 | 0 | 0 | 0 | 0 | 0 | 0 |  | DEC-U | nev | 120 | 0 | 0 | 0 | 0 | 0 | 0
ABXY-TI1S | nev | 120 | 0.0024 | 0 | 0 | 0 | 0 | 0 |  | DEC-CI | nev | 120 | 0 | 0 | 0 | 0 | 0 | 0
ABXY-TI2S | nev | 120 | 0 | 0.0024 | 0 | 0 | 0 | 0 |  | DBH-U | nev | 120 | 0 | 0 | 0 | 0 | 0 | 0
ABZ | nev | 120 | 0 | 0 | 0 | 0 | 0 | 0 |  | DBH-CI | nev | 120 | 0 | 0 | 0 | 0 | 0 | 0
ASXY-TI1S | nev | 120 | 0 | 0 | 0 | 0 | 0 | 0 |  | SAGE | nev | 120 | 0 | 0 | 0 | 0 | 0 | 0
ASXY-TI2S | nev | 120 | 0 | 0 | 0 | 0 | 0 | 0 |  | XYM3E | nev | 120 | 0.1452 | 0 | 0 | 0 | 0 | 0
ASXY-TI3S | nev | 120 | 0 | 0 | 0 | 0 | 0 | 0 |  | XYM4E | nev | 120 | 0 | 0.1452 | 0 | 0 | 0 | 0
ASZ | nev | 120 | 0 | 0 | 0 | 0 | 0 | 0 |  | DEC-OI | nev | 120 | 0 | 0 | 0 | 0 | 0 | 0
MBXY-TI1S | nev | 120 | 0 | 0 | 0 | 0 | 0 | 0 |  | DBH-OI | nev | 120 | 0 | 0 | 0 | 0 | 0 | 0
MBXY-TI2S | nev | 120 | 0 | 0 | 0 | 0 | 0 | 0 |  | TOTAL | nev | 120 | 0.1763 | 0.1763 | 0.127 | 0 | 0 | 0
MBZ | nev | 120 | 0 | 0 | 0 | 0 | 0 | 0
MSXY-TI1S | nev | 120 | 0 | 0 | 0 | 0 | 0 | 0 |  |  | MD | sigHS | sigLA | sigAH | corrHL | corrHA | corrLA
MSXY-TI2S | nev | 120 | 0 | 0 | 0 | 0 | 0 | 0 |  | DRFR | hla | 120 | 0 | 0 | 0.35 | 0 | 0 | 0
MSXY-TI3S | nev | 120 | 0 | 0 | 0 | 0 | 0 | 0 |  | DSFS | hla | 120 | 0 | 0 | 0.0672 | 0 | 0 | 0
MSZ | nev | 120 | 0 | 0 | 0 | 0 | 0 | 0 |  | DSTG | hla | 120 | 0 | 0 | 0.0036 | 0 | 0 | 0
DECR | nev | 120 | 0 | 0 | 0 | 0 | 0 | 0 |  | ABXY-TI1S | hla | 120 | 0.0489 | 0 | 0 | 0 | 0 | 0
DBHR | nev | 120 | 0 | 0 | 0 | 0 | 0 | 0 |  | ABXY-TI2S | hla | 120 | 0 | 0.0489 | 0 | 0 | 0 | 0
AMIL | nev | 120 | 0 | 0 | 0 | 0 | 0 | 0 |  | ABZ | hla | 120 | 0 | 0 | 0 | 0 | 0 | 0
XYM1 | nev | 120 | 0 | 0 | 0 | 0 | 0 | 0 |  | ASXY-TI1S | hla | 120 | 0 | 0 | 0 | 0 | 0 | 0
XYM2 | nev | 120 | 0 | 0 | 0 | 0 | 0 | 0 |  | ASXY-TI2S | hla | 120 | 0 | 0 | 0 | 0 | 0 | 0
XCLA | nev | 120 | 0 | 0.0287 | 0 | 0 | 0 | 0 |  | ASXY-TI3S | hla | 120 | 0 | 0 | 0 | 0 | 0 | 0
XCLH | nev | 120 | 0.0287 | 0 | 0 | 0 | 0 | 0 |  | ASZ | hla | 120 | 0 | 0 | 0 | 0 | 0 | 0
DEC-U | nev | 120 | 0 | 0 | 0 | 0 | 0 | 0 |  | MBXY-TI1S | hla | 120 | 0 | 0 | 0 | 0 | 0 | 0
DEC-OS | nev | 120 | 0 | 0 | 0 | 0 | 0 | 0 |  | MBXY-TI2S | hla | 120 | 0 | 0 | 0 | 0 | 0 | 0
DBH-U | nev | 120 | 0 | 0 | 0 | 0 | 0 | 0 |  | MBZ | hla | 120 | 0 | 0 | 0 | 0 | 0 | 0
DBH-OS | nev | 120 | 0 | 0 | 0 | 0 | 0 | 0 |  | MSXY-TI1S | hla | 120 | 0 | 0 | 0 | 0 | 0 | 0
SAGE | nev | 120 | 0 | 0 | 0 | 0 | 0 | 0 |  | MSXY-TI2S | hla | 120 | 0 | 0 | 0 | 0 | 0 | 0
XYM3E | nev | 120 | 0.1452 | 0 | 0 | 0 | 0 | 0 |  | MSXY-TI3S | hla | 120 | 0 | 0 | 0 | 0 | 0 | 0
XYM4E | nev | 120 | 0 | 0.1452 | 0 | 0 | 0 | 0 |  | MSZ | hla | 120 | 0 | 0 | 0 | 0 | 0 | 0
DEC-OH | nev | 120 | 0 | 0 | 0 | 0 | 0 | 0 |  | DECR | hla | 120 | 0 | 0 | 0 | 0 | 0 | 0
DEC-OI | nev | 120 | 0 | 0 | 0 | 0 | 0 | 0 |  | DBHR | hla | 120 | 0 | 0 | 0 | 0 | 0 | 0
DBH-OH | nev | 120 | 0 | 0 | 0 | 0 | 0 | 0 |  | AMIL | hla | 120 | 0 | 0 | 0 | 0 | 0 | 0
DBH-OI | nev | 120 | 0 | 0 | 0 | 0 | 0 | 0 |  | XYM1 | hla | 120 | 0 | 0 | 0 | 0 | 0 | 0
TOTAL | nev | 120 | 0.1763 | 0.1763 | 0.127 | 0 | 0 | 0 |  | XYM2 | hla | 120 | 0 | 0 | 0 | 0 | 0 | 0
[10 empty] | XCLA | hla | 120 | 0 | 0.1694 | 0 | 0 | 0 | 0
| MD | sigHS | sigLA | sigAH | corrHL | corrHA | corrLA |  |  | XCLH | hla | 120 | 0.1694 | 0 | 0 | 0 | 0 | 0
DRFR | hla | 120 | 0 | 0 | 0.35 | 0 | 0 | 0 |  | DEC-U | hla | 120 | 0 | 0 | 0 | 0 | 0 | 0
DSFS | hla | 120 | 0 | 0 | 0.0672 | 0 | 0 | 0 |  | DEC-CI | hla | 120 | 0 | 0 | 0 | 0 | 0 | 0
DSTG | hla | 120 | 0 | 0 | 0.0036 | 0 | 0 | 0 |  | DBH-U | hla | 120 | 0 | 0 | 0 | 0 | 0 | 0
ABXY-TI1S | hla | 120 | 0.0489 | 0 | 0 | 0 | 0 | 0 |  | DBH-CI | hla | 120 | 0 | 0 | 0 | 0 | 0 | 0
ABXY-TI2S | hla | 120 | 0 | 0.0489 | 0 | 0 | 0 | 0 |  | SAGE | hla | 120 | 0 | 0 | 0 | 0 | 0 | 0
ABZ | hla | 120 | 0 | 0 | 0 | 0 | 0 | 0 |  | XYM3E | hla | 120 | 0.3811 | 0 | 0 | 0 | 0 | 0
ASXY-TI1S | hla | 120 | 0 | 0 | 0 | 0 | 0 | 0 |  | XYM4E | hla | 120 | 0 | 0.3811 | 0 | 0 | 0 | 0
ASXY-TI2S | hla | 120 | 0 | 0 | 0 | 0 | 0 | 0 |  | DEC-OI | hla | 120 | 0 | 0 | 0 | 0 | 0 | 0
ASXY-TI3S | hla | 120 | 0 | 0 | 0 | 0 | 0 | 0 |  | DBH-OI | hla | 120 | 0 | 0 | 0 | 0 | 0 | 0
ASZ | hla | 120 | 0 | 0 | 0 | 0 | 0 | 0 |  | TOTAL | hla | 120 | 0.4199 | 0.4199 | 0.3564 | 0 | 0 | 0
MBXY-TI1S | hla | 120 | 0 | 0 | 0 | 0 | 0 | 0 |  | ***************************************************************************************************************
MBXY-TI2S | hla | 120 | 0 | 0 | 0 | 0 | 0 | 0 |  |  | MD | INC | AZT | TF | TVD | MODE
MBZ | hla | 120 | 0 | 0 | 0 | 0 | 0 | 0 |  | SURVEY | 150 | 0 | 0 | 0 | 150 | Static
MSXY-TI1S | hla | 120 | 0 | 0 | 0 | 0 | 0 | 0 |  |  | MD | NN | EE | VV | NE | NV | EV
MSXY-TI2S | hla | 120 | 0 | 0 | 0 | 0 | 0 | 0 |  | DRFR | nev | 150 | 0 | 0 | 0.1225 | 0 | 0 | 0
MSXY-TI3S | hla | 120 | 0 | 0 | 0 | 0 | 0 | 0 |  | DSFS | nev | 150 | 0 | 0 | 0.0071 | 0 | 0 | 0
MSZ | hla | 120 | 0 | 0 | 0 | 0 | 0 | 0 |  | DSTG | nev | 150 | 0 | 0 | 0 | 0 | 0 | 0
DECR | hla | 120 | 0 | 0 | 0 | 0 | 0 | 0 |  | ABXY-TI1S | nev | 150 | 0.0037 | 0 | 0 | 0 | 0 | 0
DBHR | hla | 120 | 0 | 0 | 0 | 0 | 0 | 0 |  | ABXY-TI2S | nev | 150 | 0 | 0.0037 | 0 | 0 | 0 | 0
AMIL | hla | 120 | 0 | 0 | 0 | 0 | 0 | 0 |  | ABZ | nev | 150 | 0 | 0 | 0 | 0 | 0 | 0
XYM1 | hla | 120 | 0 | 0 | 0 | 0 | 0 | 0 |  | ASXY-TI1S | nev | 150 | 0 | 0 | 0 | 0 | 0 | 0
XYM2 | hla | 120 | 0 | 0 | 0 | 0 | 0 | 0 |  | ASXY-TI2S | nev | 150 | 0 | 0 | 0 | 0 | 0 | 0
XCLA | hla | 120 | 0 | 0.1694 | 0 | 0 | 0 | 0 |  | ASXY-TI3S | nev | 150 | 0 | 0 | 0 | 0 | 0 | 0
XCLH | hla | 120 | 0.1694 | 0 | 0 | 0 | 0 | 0 |  | ASZ | nev | 150 | 0 | 0 | 0 | 0 | 0 | 0
DEC-U | hla | 120 | 0 | 0 | 0 | 0 | 0 | 0 |  | MBXY-TI1S | nev | 150 | 0 | 0 | 0 | 0 | 0 | 0
DEC-OS | hla | 120 | 0 | 0 | 0 | 0 | 0 | 0 |  | MBXY-TI2S | nev | 150 | 0 | 0 | 0 | 0 | 0 | 0
DBH-U | hla | 120 | 0 | 0 | 0 | 0 | 0 | 0 |  | MBZ | nev | 150 | 0 | 0 | 0 | 0 | 0 | 0
DBH-OS | hla | 120 | 0 | 0 | 0 | 0 | 0 | 0 |  | MSXY-TI1S | nev | 150 | 0 | 0 | 0 | 0 | 0 | 0
SAGE | hla | 120 | 0 | 0 | 0 | 0 | 0 | 0 |  | MSXY-TI2S | nev | 150 | 0 | 0 | 0 | 0 | 0 | 0
XYM3E | hla | 120 | 0.3811 | 0 | 0 | 0 | 0 | 0 |  | MSXY-TI3S | nev | 150 | 0 | 0 | 0 | 0 | 0 | 0
XYM4E | hla | 120 | 0 | 0.3811 | 0 | 0 | 0 | 0 |  | MSZ | nev | 150 | 0 | 0 | 0 | 0 | 0 | 0
DEC-OH | hla | 120 | 0 | 0 | 0 | 0 | 0 | 0 |  | DECR | nev | 150 | 0 | 0 | 0 | 0 | 0 | 0
DEC-OI | hla | 120 | 0 | 0 | 0 | 0 | 0 | 0 |  | DBHR | nev | 150 | 0 | 0 | 0 | 0 | 0 | 0
DBH-OH | hla | 120 | 0 | 0 | 0 | 0 | 0 | 0 |  | AMIL | nev | 150 | 0 | 0 | 0 | 0 | 0 | 0
DBH-OI | hla | 120 | 0 | 0 | 0 | 0 | 0 | 0 |  | XYM1 | nev | 150 | 0 | 0 | 0 | 0 | 0 | 0
TOTAL | hla | 120 | 0.4199 | 0.4199 | 0.3564 | 0 | 0 | 0 |  | XYM2 | nev | 150 | 0 | 0 | 0 | 0 | 0 | 0
*************************************************************************************************************** | [9 empty] | XCLA | nev | 150 | 0 | 0.0361 | 0 | 0 | 0 | 0
| MD | INC | AZT | TF | TVD | MODE |  |  |  | XCLH | nev | 150 | 0.0361 | 0 | 0 | 0 | 0 | 0
SURVEY | 150 | 0 | 0 | 0 | 150 | Static |  |  |  | DEC-U | nev | 150 | 0 | 0 | 0 | 0 | 0 | 0
| MD | NN | EE | VV | NE | NV | EV |  |  | DEC-CI | nev | 150 | 0 | 0 | 0 | 0 | 0 | 0
DRFR | nev | 150 | 0 | 0 | 0.1225 | 0 | 0 | 0 |  | DBH-U | nev | 150 | 0 | 0 | 0 | 0 | 0 | 0
DSFS | nev | 150 | 0 | 0 | 0.0071 | 0 | 0 | 0 |  | DBH-CI | nev | 150 | 0 | 0 | 0 | 0 | 0 | 0
DSTG | nev | 150 | 0 | 0 | 0 | 0 | 0 | 0 |  | SAGE | nev | 150 | 0 | 0 | 0 | 0 | 0 | 0
ABXY-TI1S | nev | 150 | 0.0037 | 0 | 0 | 0 | 0 | 0 |  | XYM3E | nev | 150 | 0.1699 | 0 | 0 | 0 | 0 | 0
ABXY-TI2S | nev | 150 | 0 | 0.0037 | 0 | 0 | 0 | 0 |  | XYM4E | nev | 150 | 0 | 0.1699 | 0 | 0 | 0 | 0
ABZ | nev | 150 | 0 | 0 | 0 | 0 | 0 | 0 |  | DEC-OI | nev | 150 | 0 | 0 | 0 | 0 | 0 | 0
ASXY-TI1S | nev | 150 | 0 | 0 | 0 | 0 | 0 | 0 |  | DBH-OI | nev | 150 | 0 | 0 | 0 | 0 | 0 | 0
ASXY-TI2S | nev | 150 | 0 | 0 | 0 | 0 | 0 | 0 |  | TOTAL | nev | 150 | 0.2098 | 0.2098 | 0.1296 | 0 | 0 | 0
ASXY-TI3S | nev | 150 | 0 | 0 | 0 | 0 | 0 | 0
ASZ | nev | 150 | 0 | 0 | 0 | 0 | 0 | 0 |  |  | MD | sigHS | sigLA | sigAH | corrHL | corrHA | corrLA
MBXY-TI1S | nev | 150 | 0 | 0 | 0 | 0 | 0 | 0 |  | DRFR | hla | 150 | 0 | 0 | 0.35 | 0 | 0 | 0
MBXY-TI2S | nev | 150 | 0 | 0 | 0 | 0 | 0 | 0 |  | DSFS | hla | 150 | 0 | 0 | 0.084 | 0 | 0 | 0
MBZ | nev | 150 | 0 | 0 | 0 | 0 | 0 | 0 |  | DSTG | hla | 150 | 0 | 0 | 0.0056 | 0 | 0 | 0
MSXY-TI1S | nev | 150 | 0 | 0 | 0 | 0 | 0 | 0 |  | ABXY-TI1S | hla | 150 | 0.0612 | 0 | 0 | 0 | 0 | 0
MSXY-TI2S | nev | 150 | 0 | 0 | 0 | 0 | 0 | 0 |  | ABXY-TI2S | hla | 150 | 0 | 0.0612 | 0 | 0 | 0 | 0
MSXY-TI3S | nev | 150 | 0 | 0 | 0 | 0 | 0 | 0 |  | ABZ | hla | 150 | 0 | 0 | 0 | 0 | 0 | 0
MSZ | nev | 150 | 0 | 0 | 0 | 0 | 0 | 0 |  | ASXY-TI1S | hla | 150 | 0 | 0 | 0 | 0 | 0 | 0
DECR | nev | 150 | 0 | 0 | 0 | 0 | 0 | 0 |  | ASXY-TI2S | hla | 150 | 0 | 0 | 0 | 0 | 0 | 0
DBHR | nev | 150 | 0 | 0 | 0 | 0 | 0 | 0 |  | ASXY-TI3S | hla | 150 | 0 | 0 | 0 | 0 | 0 | 0
AMIL | nev | 150 | 0 | 0 | 0 | 0 | 0 | 0 |  | ASZ | hla | 150 | 0 | 0 | 0 | 0 | 0 | 0
XYM1 | nev | 150 | 0 | 0 | 0 | 0 | 0 | 0 |  | MBXY-TI1S | hla | 150 | 0 | 0 | 0 | 0 | 0 | 0
XYM2 | nev | 150 | 0 | 0 | 0 | 0 | 0 | 0 |  | MBXY-TI2S | hla | 150 | 0 | 0 | 0 | 0 | 0 | 0
XCLA | nev | 150 | 0 | 0.0361 | 0 | 0 | 0 | 0 |  | MBZ | hla | 150 | 0 | 0 | 0 | 0 | 0 | 0
XCLH | nev | 150 | 0.0361 | 0 | 0 | 0 | 0 | 0 |  | MSXY-TI1S | hla | 150 | 0 | 0 | 0 | 0 | 0 | 0
DEC-U | nev | 150 | 0 | 0 | 0 | 0 | 0 | 0 |  | MSXY-TI2S | hla | 150 | 0 | 0 | 0 | 0 | 0 | 0
DEC-OS | nev | 150 | 0 | 0 | 0 | 0 | 0 | 0 |  | MSXY-TI3S | hla | 150 | 0 | 0 | 0 | 0 | 0 | 0
DBH-U | nev | 150 | 0 | 0 | 0 | 0 | 0 | 0 |  | MSZ | hla | 150 | 0 | 0 | 0 | 0 | 0 | 0
DBH-OS | nev | 150 | 0 | 0 | 0 | 0 | 0 | 0 |  | DECR | hla | 150 | 0 | 0 | 0 | 0 | 0 | 0
SAGE | nev | 150 | 0 | 0 | 0 | 0 | 0 | 0 |  | DBHR | hla | 150 | 0 | 0 | 0 | 0 | 0 | 0
XYM3E | nev | 150 | 0.1699 | 0 | 0 | 0 | 0 | 0 |  | AMIL | hla | 150 | 0 | 0 | 0 | 0 | 0 | 0
XYM4E | nev | 150 | 0 | 0.1699 | 0 | 0 | 0 | 0 |  | XYM1 | hla | 150 | 0 | 0 | 0 | 0 | 0 | 0
DEC-OH | nev | 150 | 0 | 0 | 0 | 0 | 0 | 0 |  | XYM2 | hla | 150 | 0 | 0 | 0 | 0 | 0 | 0
DEC-OI | nev | 150 | 0 | 0 | 0 | 0 | 0 | 0 |  | XCLA | hla | 150 | 0 | 0.19 | 0 | 0 | 0 | 0
DBH-OH | nev | 150 | 0 | 0 | 0 | 0 | 0 | 0 |  | XCLH | hla | 150 | 0.19 | 0 | 0 | 0 | 0 | 0
DBH-OI | nev | 150 | 0 | 0 | 0 | 0 | 0 | 0 |  | DEC-U | hla | 150 | 0 | 0 | 0 | 0 | 0 | 0
TOTAL | nev | 150 | 0.2098 | 0.2098 | 0.1296 | 0 | 0 | 0 |  | DEC-CI | hla | 150 | 0 | 0 | 0 | 0 | 0 | 0
[10 empty] | DBH-U | hla | 150 | 0 | 0 | 0 | 0 | 0 | 0
| MD | sigHS | sigLA | sigAH | corrHL | corrHA | corrLA |  |  | DBH-CI | hla | 150 | 0 | 0 | 0 | 0 | 0 | 0
DRFR | hla | 150 | 0 | 0 | 0.35 | 0 | 0 | 0 |  | SAGE | hla | 150 | 0 | 0 | 0 | 0 | 0 | 0
DSFS | hla | 150 | 0 | 0 | 0.084 | 0 | 0 | 0 |  | XYM3E | hla | 150 | 0.4122 | 0 | 0 | 0 | 0 | 0
DSTG | hla | 150 | 0 | 0 | 0.0056 | 0 | 0 | 0 |  | XYM4E | hla | 150 | 0 | 0.4122 | 0 | 0 | 0 | 0
ABXY-TI1S | hla | 150 | 0.0612 | 0 | 0 | 0 | 0 | 0 |  | DEC-OI | hla | 150 | 0 | 0 | 0 | 0 | 0 | 0
ABXY-TI2S | hla | 150 | 0 | 0.0612 | 0 | 0 | 0 | 0 |  | DBH-OI | hla | 150 | 0 | 0 | 0 | 0 | 0 | 0
ABZ | hla | 150 | 0 | 0 | 0 | 0 | 0 | 0 |  | TOTAL | hla | 150 | 0.458 | 0.458 | 0.36 | 0 | 0 | 0
ASXY-TI1S | hla | 150 | 0 | 0 | 0 | 0 | 0 | 0 |  | ***************************************************************************************************************
ASXY-TI2S | hla | 150 | 0 | 0 | 0 | 0 | 0 | 0 |  |  | MD | INC | AZT | TF | TVD | MODE
ASXY-TI3S | hla | 150 | 0 | 0 | 0 | 0 | 0 | 0 |  | SURVEY | 180 | 0 | 0 | 0 | 180 | Static
ASZ | hla | 150 | 0 | 0 | 0 | 0 | 0 | 0 |  |  | MD | NN | EE | VV | NE | NV | EV
MBXY-TI1S | hla | 150 | 0 | 0 | 0 | 0 | 0 | 0 |  | DRFR | nev | 180 | 0 | 0 | 0.1225 | 0 | 0 | 0
MBXY-TI2S | hla | 150 | 0 | 0 | 0 | 0 | 0 | 0 |  | DSFS | nev | 180 | 0 | 0 | 0.0102 | 0 | 0 | 0
MBZ | hla | 150 | 0 | 0 | 0 | 0 | 0 | 0 |  | DSTG | nev | 180 | 0 | 0 | 0.0001 | 0 | 0 | 0
MSXY-TI1S | hla | 150 | 0 | 0 | 0 | 0 | 0 | 0 |  | ABXY-TI1S | nev | 180 | 0.0054 | 0 | 0 | 0 | 0 | 0
MSXY-TI2S | hla | 150 | 0 | 0 | 0 | 0 | 0 | 0 |  | ABXY-TI2S | nev | 180 | 0 | 0.0054 | 0 | 0 | 0 | 0
MSXY-TI3S | hla | 150 | 0 | 0 | 0 | 0 | 0 | 0 |  | ABZ | nev | 180 | 0 | 0 | 0 | 0 | 0 | 0
MSZ | hla | 150 | 0 | 0 | 0 | 0 | 0 | 0 |  | ASXY-TI1S | nev | 180 | 0 | 0 | 0 | 0 | 0 | 0
DECR | hla | 150 | 0 | 0 | 0 | 0 | 0 | 0 |  | ASXY-TI2S | nev | 180 | 0 | 0 | 0 | 0 | 0 | 0
DBHR | hla | 150 | 0 | 0 | 0 | 0 | 0 | 0 |  | ASXY-TI3S | nev | 180 | 0 | 0 | 0 | 0 | 0 | 0
AMIL | hla | 150 | 0 | 0 | 0 | 0 | 0 | 0 |  | ASZ | nev | 180 | 0 | 0 | 0 | 0 | 0 | 0
XYM1 | hla | 150 | 0 | 0 | 0 | 0 | 0 | 0 |  | MBXY-TI1S | nev | 180 | 0 | 0 | 0 | 0 | 0 | 0
XYM2 | hla | 150 | 0 | 0 | 0 | 0 | 0 | 0 |  | MBXY-TI2S | nev | 180 | 0 | 0 | 0 | 0 | 0 | 0
XCLA | hla | 150 | 0 | 0.19 | 0 | 0 | 0 | 0 |  | MBZ | nev | 180 | 0 | 0 | 0 | 0 | 0 | 0
XCLH | hla | 150 | 0.19 | 0 | 0 | 0 | 0 | 0 |  | MSXY-TI1S | nev | 180 | 0 | 0 | 0 | 0 | 0 | 0
DEC-U | hla | 150 | 0 | 0 | 0 | 0 | 0 | 0 |  | MSXY-TI2S | nev | 180 | 0 | 0 | 0 | 0 | 0 | 0
DEC-OS | hla | 150 | 0 | 0 | 0 | 0 | 0 | 0 |  | MSXY-TI3S | nev | 180 | 0 | 0 | 0 | 0 | 0 | 0
DBH-U | hla | 150 | 0 | 0 | 0 | 0 | 0 | 0 |  | MSZ | nev | 180 | 0 | 0 | 0 | 0 | 0 | 0
DBH-OS | hla | 150 | 0 | 0 | 0 | 0 | 0 | 0 |  | DECR | nev | 180 | 0 | 0 | 0 | 0 | 0 | 0
SAGE | hla | 150 | 0 | 0 | 0 | 0 | 0 | 0 |  | DBHR | nev | 180 | 0 | 0 | 0 | 0 | 0 | 0
XYM3E | hla | 150 | 0.4122 | 0 | 0 | 0 | 0 | 0 |  | AMIL | nev | 180 | 0 | 0 | 0 | 0 | 0 | 0
XYM4E | hla | 150 | 0 | 0.4122 | 0 | 0 | 0 | 0 |  | XYM1 | nev | 180 | 0 | 0 | 0 | 0 | 0 | 0
DEC-OH | hla | 150 | 0 | 0 | 0 | 0 | 0 | 0 |  | XYM2 | nev | 180 | 0 | 0 | 0 | 0 | 0 | 0
DEC-OI | hla | 150 | 0 | 0 | 0 | 0 | 0 | 0 |  | XCLA | nev | 180 | 0 | 0.0435 | 0 | 0 | 0 | 0
DBH-OH | hla | 150 | 0 | 0 | 0 | 0 | 0 | 0 |  | XCLH | nev | 180 | 0.0435 | 0 | 0 | 0 | 0 | 0
DBH-OI | hla | 150 | 0 | 0 | 0 | 0 | 0 | 0 |  | DEC-U | nev | 180 | 0 | 0 | 0 | 0 | 0 | 0
TOTAL | hla | 150 | 0.458 | 0.458 | 0.36 | 0 | 0 | 0 |  | DEC-CI | nev | 180 | 0 | 0 | 0 | 0 | 0 | 0
*************************************************************************************************************** | [9 empty] | DBH-U | nev | 180 | 0 | 0 | 0 | 0 | 0 | 0
| MD | INC | AZT | TF | TVD | MODE |  |  |  | DBH-CI | nev | 180 | 0 | 0 | 0 | 0 | 0 | 0
SURVEY | 180 | 0 | 0 | 0 | 180 | Static |  |  |  | SAGE | nev | 180 | 0 | 0 | 0 | 0 | 0 | 0
| MD | NN | EE | VV | NE | NV | EV |  |  | XYM3E | nev | 180 | 0.1946 | 0 | 0 | 0 | 0 | 0
DRFR | nev | 180 | 0 | 0 | 0.1225 | 0 | 0 | 0 |  | XYM4E | nev | 180 | 0 | 0.1946 | 0 | 0 | 0 | 0
DSFS | nev | 180 | 0 | 0 | 0.0102 | 0 | 0 | 0 |  | DEC-OI | nev | 180 | 0 | 0 | 0 | 0 | 0 | 0
DSTG | nev | 180 | 0 | 0 | 0.0001 | 0 | 0 | 0 |  | DBH-OI | nev | 180 | 0 | 0 | 0 | 0 | 0 | 0
ABXY-TI1S | nev | 180 | 0.0054 | 0 | 0 | 0 | 0 | 0 |  | TOTAL | nev | 180 | 0.2435 | 0.2435 | 0.1327 | 0 | 0 | 0
ABXY-TI2S | nev | 180 | 0 | 0.0054 | 0 | 0 | 0 | 0
ABZ | nev | 180 | 0 | 0 | 0 | 0 | 0 | 0 |  |  | MD | sigHS | sigLA | sigAH | corrHL | corrHA | corrLA
ASXY-TI1S | nev | 180 | 0 | 0 | 0 | 0 | 0 | 0 |  | DRFR | hla | 180 | 0 | 0 | 0.35 | 0 | 0 | 0
ASXY-TI2S | nev | 180 | 0 | 0 | 0 | 0 | 0 | 0 |  | DSFS | hla | 180 | 0 | 0 | 0.1008 | 0 | 0 | 0
ASXY-TI3S | nev | 180 | 0 | 0 | 0 | 0 | 0 | 0 |  | DSTG | hla | 180 | 0 | 0 | 0.0081 | 0 | 0 | 0
ASZ | nev | 180 | 0 | 0 | 0 | 0 | 0 | 0 |  | ABXY-TI1S | hla | 180 | 0.0734 | 0 | 0 | 0 | 0 | 0
MBXY-TI1S | nev | 180 | 0 | 0 | 0 | 0 | 0 | 0 |  | ABXY-TI2S | hla | 180 | 0 | 0.0734 | 0 | 0 | 0 | 0
MBXY-TI2S | nev | 180 | 0 | 0 | 0 | 0 | 0 | 0 |  | ABZ | hla | 180 | 0 | 0 | 0 | 0 | 0 | 0
MBZ | nev | 180 | 0 | 0 | 0 | 0 | 0 | 0 |  | ASXY-TI1S | hla | 180 | 0 | 0 | 0 | 0 | 0 | 0
MSXY-TI1S | nev | 180 | 0 | 0 | 0 | 0 | 0 | 0 |  | ASXY-TI2S | hla | 180 | 0 | 0 | 0 | 0 | 0 | 0
MSXY-TI2S | nev | 180 | 0 | 0 | 0 | 0 | 0 | 0 |  | ASXY-TI3S | hla | 180 | 0 | 0 | 0 | 0 | 0 | 0
MSXY-TI3S | nev | 180 | 0 | 0 | 0 | 0 | 0 | 0 |  | ASZ | hla | 180 | 0 | 0 | 0 | 0 | 0 | 0
MSZ | nev | 180 | 0 | 0 | 0 | 0 | 0 | 0 |  | MBXY-TI1S | hla | 180 | 0 | 0 | 0 | 0 | 0 | 0
DECR | nev | 180 | 0 | 0 | 0 | 0 | 0 | 0 |  | MBXY-TI2S | hla | 180 | 0 | 0 | 0 | 0 | 0 | 0
DBHR | nev | 180 | 0 | 0 | 0 | 0 | 0 | 0 |  | MBZ | hla | 180 | 0 | 0 | 0 | 0 | 0 | 0
AMIL | nev | 180 | 0 | 0 | 0 | 0 | 0 | 0 |  | MSXY-TI1S | hla | 180 | 0 | 0 | 0 | 0 | 0 | 0
XYM1 | nev | 180 | 0 | 0 | 0 | 0 | 0 | 0 |  | MSXY-TI2S | hla | 180 | 0 | 0 | 0 | 0 | 0 | 0
XYM2 | nev | 180 | 0 | 0 | 0 | 0 | 0 | 0 |  | MSXY-TI3S | hla | 180 | 0 | 0 | 0 | 0 | 0 | 0
XCLA | nev | 180 | 0 | 0.0435 | 0 | 0 | 0 | 0 |  | MSZ | hla | 180 | 0 | 0 | 0 | 0 | 0 | 0
XCLH | nev | 180 | 0.0435 | 0 | 0 | 0 | 0 | 0 |  | DECR | hla | 180 | 0 | 0 | 0 | 0 | 0 | 0
DEC-U | nev | 180 | 0 | 0 | 0 | 0 | 0 | 0 |  | DBHR | hla | 180 | 0 | 0 | 0 | 0 | 0 | 0
DEC-OS | nev | 180 | 0 | 0 | 0 | 0 | 0 | 0 |  | AMIL | hla | 180 | 0 | 0 | 0 | 0 | 0 | 0
DBH-U | nev | 180 | 0 | 0 | 0 | 0 | 0 | 0 |  | XYM1 | hla | 180 | 0 | 0 | 0 | 0 | 0 | 0
DBH-OS | nev | 180 | 0 | 0 | 0 | 0 | 0 | 0 |  | XYM2 | hla | 180 | 0 | 0 | 0 | 0 | 0 | 0
SAGE | nev | 180 | 0 | 0 | 0 | 0 | 0 | 0 |  | XCLA | hla | 180 | 0 | 0.2086 | 0 | 0 | 0 | 0
XYM3E | nev | 180 | 0.1946 | 0 | 0 | 0 | 0 | 0 |  | XCLH | hla | 180 | 0.2086 | 0 | 0 | 0 | 0 | 0
XYM4E | nev | 180 | 0 | 0.1946 | 0 | 0 | 0 | 0 |  | DEC-U | hla | 180 | 0 | 0 | 0 | 0 | 0 | 0
DEC-OH | nev | 180 | 0 | 0 | 0 | 0 | 0 | 0 |  | DEC-CI | hla | 180 | 0 | 0 | 0 | 0 | 0 | 0
DEC-OI | nev | 180 | 0 | 0 | 0 | 0 | 0 | 0 |  | DBH-U | hla | 180 | 0 | 0 | 0 | 0 | 0 | 0
DBH-OH | nev | 180 | 0 | 0 | 0 | 0 | 0 | 0 |  | DBH-CI | hla | 180 | 0 | 0 | 0 | 0 | 0 | 0
DBH-OI | nev | 180 | 0 | 0 | 0 | 0 | 0 | 0 |  | SAGE | hla | 180 | 0 | 0 | 0 | 0 | 0 | 0
TOTAL | nev | 180 | 0.2435 | 0.2435 | 0.1327 | 0 | 0 | 0 |  | XYM3E | hla | 180 | 0.4411 | 0 | 0 | 0 | 0 | 0
[10 empty] | XYM4E | hla | 180 | 0 | 0.4411 | 0 | 0 | 0 | 0
| MD | sigHS | sigLA | sigAH | corrHL | corrHA | corrLA |  |  | DEC-OI | hla | 180 | 0 | 0 | 0 | 0 | 0 | 0
DRFR | hla | 180 | 0 | 0 | 0.35 | 0 | 0 | 0 |  | DBH-OI | hla | 180 | 0 | 0 | 0 | 0 | 0 | 0
DSFS | hla | 180 | 0 | 0 | 0.1008 | 0 | 0 | 0 |  | TOTAL | hla | 180 | 0.4934 | 0.4934 | 0.3643 | 0 | 0 | 0
DSTG | hla | 180 | 0 | 0 | 0.0081 | 0 | 0 | 0 |  | ***************************************************************************************************************
ABXY-TI1S | hla | 180 | 0.0734 | 0 | 0 | 0 | 0 | 0 |  |  | MD | INC | AZT | TF | TVD | MODE
ABXY-TI2S | hla | 180 | 0 | 0.0734 | 0 | 0 | 0 | 0 |  | SURVEY | 210 | 0 | 0 | 0 | 210 | Static
ABZ | hla | 180 | 0 | 0 | 0 | 0 | 0 | 0 |  |  | MD | NN | EE | VV | NE | NV | EV
ASXY-TI1S | hla | 180 | 0 | 0 | 0 | 0 | 0 | 0 |  | DRFR | nev | 210 | 0 | 0 | 0.1225 | 0 | 0 | 0
ASXY-TI2S | hla | 180 | 0 | 0 | 0 | 0 | 0 | 0 |  | DSFS | nev | 210 | 0 | 0 | 0.0138 | 0 | 0 | 0
ASXY-TI3S | hla | 180 | 0 | 0 | 0 | 0 | 0 | 0 |  | DSTG | nev | 210 | 0 | 0 | 0.0001 | 0 | 0 | 0
ASZ | hla | 180 | 0 | 0 | 0 | 0 | 0 | 0 |  | ABXY-TI1S | nev | 210 | 0.0073 | 0 | 0 | 0 | 0 | 0
MBXY-TI1S | hla | 180 | 0 | 0 | 0 | 0 | 0 | 0 |  | ABXY-TI2S | nev | 210 | 0 | 0.0073 | 0 | 0 | 0 | 0
MBXY-TI2S | hla | 180 | 0 | 0 | 0 | 0 | 0 | 0 |  | ABZ | nev | 210 | 0 | 0 | 0 | 0 | 0 | 0
MBZ | hla | 180 | 0 | 0 | 0 | 0 | 0 | 0 |  | ASXY-TI1S | nev | 210 | 0 | 0 | 0 | 0 | 0 | 0
MSXY-TI1S | hla | 180 | 0 | 0 | 0 | 0 | 0 | 0 |  | ASXY-TI2S | nev | 210 | 0 | 0 | 0 | 0 | 0 | 0
MSXY-TI2S | hla | 180 | 0 | 0 | 0 | 0 | 0 | 0 |  | ASXY-TI3S | nev | 210 | 0 | 0 | 0 | 0 | 0 | 0
MSXY-TI3S | hla | 180 | 0 | 0 | 0 | 0 | 0 | 0 |  | ASZ | nev | 210 | 0 | 0 | 0 | 0 | 0 | 0
MSZ | hla | 180 | 0 | 0 | 0 | 0 | 0 | 0 |  | MBXY-TI1S | nev | 210 | 0 | 0 | 0 | 0 | 0 | 0
DECR | hla | 180 | 0 | 0 | 0 | 0 | 0 | 0 |  | MBXY-TI2S | nev | 210 | 0 | 0 | 0 | 0 | 0 | 0
DBHR | hla | 180 | 0 | 0 | 0 | 0 | 0 | 0 |  | MBZ | nev | 210 | 0 | 0 | 0 | 0 | 0 | 0
AMIL | hla | 180 | 0 | 0 | 0 | 0 | 0 | 0 |  | MSXY-TI1S | nev | 210 | 0 | 0 | 0 | 0 | 0 | 0
XYM1 | hla | 180 | 0 | 0 | 0 | 0 | 0 | 0 |  | MSXY-TI2S | nev | 210 | 0 | 0 | 0 | 0 | 0 | 0
XYM2 | hla | 180 | 0 | 0 | 0 | 0 | 0 | 0 |  | MSXY-TI3S | nev | 210 | 0 | 0 | 0 | 0 | 0 | 0
XCLA | hla | 180 | 0 | 0.2086 | 0 | 0 | 0 | 0 |  | MSZ | nev | 210 | 0 | 0 | 0 | 0 | 0 | 0
XCLH | hla | 180 | 0.2086 | 0 | 0 | 0 | 0 | 0 |  | DECR | nev | 210 | 0 | 0 | 0 | 0 | 0 | 0
DEC-U | hla | 180 | 0 | 0 | 0 | 0 | 0 | 0 |  | DBHR | nev | 210 | 0 | 0 | 0 | 0 | 0 | 0
DEC-OS | hla | 180 | 0 | 0 | 0 | 0 | 0 | 0 |  | AMIL | nev | 210 | 0 | 0 | 0 | 0 | 0 | 0
DBH-U | hla | 180 | 0 | 0 | 0 | 0 | 0 | 0 |  | XYM1 | nev | 210 | 0 | 0 | 0 | 0 | 0 | 0
DBH-OS | hla | 180 | 0 | 0 | 0 | 0 | 0 | 0 |  | XYM2 | nev | 210 | 0 | 0 | 0 | 0 | 0 | 0
SAGE | hla | 180 | 0 | 0 | 0 | 0 | 0 | 0 |  | XCLA | nev | 210 | 0 | 0.0509 | 0 | 0 | 0 | 0
XYM3E | hla | 180 | 0.4411 | 0 | 0 | 0 | 0 | 0 |  | XCLH | nev | 210 | 0.0509 | 0 | 0 | 0 | 0 | 0
XYM4E | hla | 180 | 0 | 0.4411 | 0 | 0 | 0 | 0 |  | DEC-U | nev | 210 | 0 | 0 | 0 | 0 | 0 | 0
DEC-OH | hla | 180 | 0 | 0 | 0 | 0 | 0 | 0 |  | DEC-CI | nev | 210 | 0 | 0 | 0 | 0 | 0 | 0
DEC-OI | hla | 180 | 0 | 0 | 0 | 0 | 0 | 0 |  | DBH-U | nev | 210 | 0 | 0 | 0 | 0 | 0 | 0
DBH-OH | hla | 180 | 0 | 0 | 0 | 0 | 0 | 0 |  | DBH-CI | nev | 210 | 0 | 0 | 0 | 0 | 0 | 0
DBH-OI | hla | 180 | 0 | 0 | 0 | 0 | 0 | 0 |  | SAGE | nev | 210 | 0 | 0 | 0 | 0 | 0 | 0
TOTAL | hla | 180 | 0.4934 | 0.4934 | 0.3643 | 0 | 0 | 0 |  | XYM3E | nev | 210 | 0.2193 | 0 | 0 | 0 | 0 | 0
*************************************************************************************************************** | [9 empty] | XYM4E | nev | 210 | 0 | 0.2193 | 0 | 0 | 0 | 0
| MD | INC | AZT | TF | TVD | MODE |  |  |  | DEC-OI | nev | 210 | 0 | 0 | 0 | 0 | 0 | 0
SURVEY | 210 | 0 | 0 | 0 | 210 | Static |  |  |  | DBH-OI | nev | 210 | 0 | 0 | 0 | 0 | 0 | 0
| MD | NN | EE | VV | NE | NV | EV |  |  | TOTAL | nev | 210 | 0.2775 | 0.2775 | 0.1365 | 0 | 0 | 0
DRFR | nev | 210 | 0 | 0 | 0.1225 | 0 | 0 | 0
DSFS | nev | 210 | 0 | 0 | 0.0138 | 0 | 0 | 0 |  |  | MD | sigHS | sigLA | sigAH | corrHL | corrHA | corrLA
DSTG | nev | 210 | 0 | 0 | 0.0001 | 0 | 0 | 0 |  | DRFR | hla | 210 | 0 | 0 | 0.35 | 0 | 0 | 0
ABXY-TI1S | nev | 210 | 0.0073 | 0 | 0 | 0 | 0 | 0 |  | DSFS | hla | 210 | 0 | 0 | 0.1176 | 0 | 0 | 0
ABXY-TI2S | nev | 210 | 0 | 0.0073 | 0 | 0 | 0 | 0 |  | DSTG | hla | 210 | 0 | 0 | 0.011 | 0 | 0 | 0
ABZ | nev | 210 | 0 | 0 | 0 | 0 | 0 | 0 |  | ABXY-TI1S | hla | 210 | 0.0857 | 0 | 0 | 0 | 0 | 0
ASXY-TI1S | nev | 210 | 0 | 0 | 0 | 0 | 0 | 0 |  | ABXY-TI2S | hla | 210 | 0 | 0.0857 | 0 | 0 | 0 | 0
ASXY-TI2S | nev | 210 | 0 | 0 | 0 | 0 | 0 | 0 |  | ABZ | hla | 210 | 0 | 0 | 0 | 0 | 0 | 0
ASXY-TI3S | nev | 210 | 0 | 0 | 0 | 0 | 0 | 0 |  | ASXY-TI1S | hla | 210 | 0 | 0 | 0 | 0 | 0 | 0
ASZ | nev | 210 | 0 | 0 | 0 | 0 | 0 | 0 |  | ASXY-TI2S | hla | 210 | 0 | 0 | 0 | 0 | 0 | 0
MBXY-TI1S | nev | 210 | 0 | 0 | 0 | 0 | 0 | 0 |  | ASXY-TI3S | hla | 210 | 0 | 0 | 0 | 0 | 0 | 0
MBXY-TI2S | nev | 210 | 0 | 0 | 0 | 0 | 0 | 0 |  | ASZ | hla | 210 | 0 | 0 | 0 | 0 | 0 | 0
MBZ | nev | 210 | 0 | 0 | 0 | 0 | 0 | 0 |  | MBXY-TI1S | hla | 210 | 0 | 0 | 0 | 0 | 0 | 0
MSXY-TI1S | nev | 210 | 0 | 0 | 0 | 0 | 0 | 0 |  | MBXY-TI2S | hla | 210 | 0 | 0 | 0 | 0 | 0 | 0
MSXY-TI2S | nev | 210 | 0 | 0 | 0 | 0 | 0 | 0 |  | MBZ | hla | 210 | 0 | 0 | 0 | 0 | 0 | 0
MSXY-TI3S | nev | 210 | 0 | 0 | 0 | 0 | 0 | 0 |  | MSXY-TI1S | hla | 210 | 0 | 0 | 0 | 0 | 0 | 0
MSZ | nev | 210 | 0 | 0 | 0 | 0 | 0 | 0 |  | MSXY-TI2S | hla | 210 | 0 | 0 | 0 | 0 | 0 | 0
DECR | nev | 210 | 0 | 0 | 0 | 0 | 0 | 0 |  | MSXY-TI3S | hla | 210 | 0 | 0 | 0 | 0 | 0 | 0
DBHR | nev | 210 | 0 | 0 | 0 | 0 | 0 | 0 |  | MSZ | hla | 210 | 0 | 0 | 0 | 0 | 0 | 0
AMIL | nev | 210 | 0 | 0 | 0 | 0 | 0 | 0 |  | DECR | hla | 210 | 0 | 0 | 0 | 0 | 0 | 0
XYM1 | nev | 210 | 0 | 0 | 0 | 0 | 0 | 0 |  | DBHR | hla | 210 | 0 | 0 | 0 | 0 | 0 | 0
XYM2 | nev | 210 | 0 | 0 | 0 | 0 | 0 | 0 |  | AMIL | hla | 210 | 0 | 0 | 0 | 0 | 0 | 0
XCLA | nev | 210 | 0 | 0.0509 | 0 | 0 | 0 | 0 |  | XYM1 | hla | 210 | 0 | 0 | 0 | 0 | 0 | 0
XCLH | nev | 210 | 0.0509 | 0 | 0 | 0 | 0 | 0 |  | XYM2 | hla | 210 | 0 | 0 | 0 | 0 | 0 | 0
DEC-U | nev | 210 | 0 | 0 | 0 | 0 | 0 | 0 |  | XCLA | hla | 210 | 0 | 0.2256 | 0 | 0 | 0 | 0
DEC-OS | nev | 210 | 0 | 0 | 0 | 0 | 0 | 0 |  | XCLH | hla | 210 | 0.2256 | 0 | 0 | 0 | 0 | 0
DBH-U | nev | 210 | 0 | 0 | 0 | 0 | 0 | 0 |  | DEC-U | hla | 210 | 0 | 0 | 0 | 0 | 0 | 0
DBH-OS | nev | 210 | 0 | 0 | 0 | 0 | 0 | 0 |  | DEC-CI | hla | 210 | 0 | 0 | 0 | 0 | 0 | 0
SAGE | nev | 210 | 0 | 0 | 0 | 0 | 0 | 0 |  | DBH-U | hla | 210 | 0 | 0 | 0 | 0 | 0 | 0
XYM3E | nev | 210 | 0.2193 | 0 | 0 | 0 | 0 | 0 |  | DBH-CI | hla | 210 | 0 | 0 | 0 | 0 | 0 | 0
XYM4E | nev | 210 | 0 | 0.2193 | 0 | 0 | 0 | 0 |  | SAGE | hla | 210 | 0 | 0 | 0 | 0 | 0 | 0
DEC-OH | nev | 210 | 0 | 0 | 0 | 0 | 0 | 0 |  | XYM3E | hla | 210 | 0.4683 | 0 | 0 | 0 | 0 | 0
DEC-OI | nev | 210 | 0 | 0 | 0 | 0 | 0 | 0 |  | XYM4E | hla | 210 | 0 | 0.4683 | 0 | 0 | 0 | 0
DBH-OH | nev | 210 | 0 | 0 | 0 | 0 | 0 | 0 |  | DEC-OI | hla | 210 | 0 | 0 | 0 | 0 | 0 | 0
DBH-OI | nev | 210 | 0 | 0 | 0 | 0 | 0 | 0 |  | DBH-OI | hla | 210 | 0 | 0 | 0 | 0 | 0 | 0
TOTAL | nev | 210 | 0.2775 | 0.2775 | 0.1365 | 0 | 0 | 0 |  | TOTAL | hla | 210 | 0.5268 | 0.5268 | 0.3694 | 0 | 0 | 0
***************************************************************************************************************
| MD | sigHS | sigLA | sigAH | corrHL | corrHA | corrLA |  |  |  | MD | INC | AZT | TF | TVD | MODE
DRFR | hla | 210 | 0 | 0 | 0.35 | 0 | 0 | 0 |  | SURVEY | 240 | 0 | 0 | 0 | 240 | Static
DSFS | hla | 210 | 0 | 0 | 0.1176 | 0 | 0 | 0 |  |  | MD | NN | EE | VV | NE | NV | EV
DSTG | hla | 210 | 0 | 0 | 0.011 | 0 | 0 | 0 |  | DRFR | nev | 240 | 0 | 0 | 0.1225 | 0 | 0 | 0
ABXY-TI1S | hla | 210 | 0.0857 | 0 | 0 | 0 | 0 | 0 |  | DSFS | nev | 240 | 0 | 0 | 0.0181 | 0 | 0 | 0
ABXY-TI2S | hla | 210 | 0 | 0.0857 | 0 | 0 | 0 | 0 |  | DSTG | nev | 240 | 0 | 0 | 0.0002 | 0 | 0 | 0
ABZ | hla | 210 | 0 | 0 | 0 | 0 | 0 | 0 |  | ABXY-TI1S | nev | 240 | 0.0096 | 0 | 0 | 0 | 0 | 0
ASXY-TI1S | hla | 210 | 0 | 0 | 0 | 0 | 0 | 0 |  | ABXY-TI2S | nev | 240 | 0 | 0.0096 | 0 | 0 | 0 | 0
ASXY-TI2S | hla | 210 | 0 | 0 | 0 | 0 | 0 | 0 |  | ABZ | nev | 240 | 0 | 0 | 0 | 0 | 0 | 0
ASXY-TI3S | hla | 210 | 0 | 0 | 0 | 0 | 0 | 0 |  | ASXY-TI1S | nev | 240 | 0 | 0 | 0 | 0 | 0 | 0
ASZ | hla | 210 | 0 | 0 | 0 | 0 | 0 | 0 |  | ASXY-TI2S | nev | 240 | 0 | 0 | 0 | 0 | 0 | 0
MBXY-TI1S | hla | 210 | 0 | 0 | 0 | 0 | 0 | 0 |  | ASXY-TI3S | nev | 240 | 0 | 0 | 0 | 0 | 0 | 0
MBXY-TI2S | hla | 210 | 0 | 0 | 0 | 0 | 0 | 0 |  | ASZ | nev | 240 | 0 | 0 | 0 | 0 | 0 | 0
MBZ | hla | 210 | 0 | 0 | 0 | 0 | 0 | 0 |  | MBXY-TI1S | nev | 240 | 0 | 0 | 0 | 0 | 0 | 0
MSXY-TI1S | hla | 210 | 0 | 0 | 0 | 0 | 0 | 0 |  | MBXY-TI2S | nev | 240 | 0 | 0 | 0 | 0 | 0 | 0
MSXY-TI2S | hla | 210 | 0 | 0 | 0 | 0 | 0 | 0 |  | MBZ | nev | 240 | 0 | 0 | 0 | 0 | 0 | 0
MSXY-TI3S | hla | 210 | 0 | 0 | 0 | 0 | 0 | 0 |  | MSXY-TI1S | nev | 240 | 0 | 0 | 0 | 0 | 0 | 0
MSZ | hla | 210 | 0 | 0 | 0 | 0 | 0 | 0 |  | MSXY-TI2S | nev | 240 | 0 | 0 | 0 | 0 | 0 | 0
DECR | hla | 210 | 0 | 0 | 0 | 0 | 0 | 0 |  | MSXY-TI3S | nev | 240 | 0 | 0 | 0 | 0 | 0 | 0
DBHR | hla | 210 | 0 | 0 | 0 | 0 | 0 | 0 |  | MSZ | nev | 240 | 0 | 0 | 0 | 0 | 0 | 0
AMIL | hla | 210 | 0 | 0 | 0 | 0 | 0 | 0 |  | DECR | nev | 240 | 0 | 0 | 0 | 0 | 0 | 0
XYM1 | hla | 210 | 0 | 0 | 0 | 0 | 0 | 0 |  | DBHR | nev | 240 | 0 | 0 | 0 | 0 | 0 | 0
XYM2 | hla | 210 | 0 | 0 | 0 | 0 | 0 | 0 |  | AMIL | nev | 240 | 0 | 0 | 0 | 0 | 0 | 0
XCLA | hla | 210 | 0 | 0.2256 | 0 | 0 | 0 | 0 |  | XYM1 | nev | 240 | 0 | 0 | 0 | 0 | 0 | 0
XCLH | hla | 210 | 0.2256 | 0 | 0 | 0 | 0 | 0 |  | XYM2 | nev | 240 | 0 | 0 | 0 | 0 | 0 | 0
DEC-U | hla | 210 | 0 | 0 | 0 | 0 | 0 | 0 |  | XCLA | nev | 240 | 0 | 0.0583 | 0 | 0 | 0 | 0
DEC-OS | hla | 210 | 0 | 0 | 0 | 0 | 0 | 0 |  | XCLH | nev | 240 | 0.0583 | 0 | 0 | 0 | 0 | 0
DBH-U | hla | 210 | 0 | 0 | 0 | 0 | 0 | 0 |  | DEC-U | nev | 240 | 0 | 0 | 0 | 0 | 0 | 0
DBH-OS | hla | 210 | 0 | 0 | 0 | 0 | 0 | 0 |  | DEC-CI | nev | 240 | 0 | 0 | 0 | 0 | 0 | 0
SAGE | hla | 210 | 0 | 0 | 0 | 0 | 0 | 0 |  | DBH-U | nev | 240 | 0 | 0 | 0 | 0 | 0 | 0
XYM3E | hla | 210 | 0.4683 | 0 | 0 | 0 | 0 | 0 |  | DBH-CI | nev | 240 | 0 | 0 | 0 | 0 | 0 | 0
XYM4E | hla | 210 | 0 | 0.4683 | 0 | 0 | 0 | 0 |  | SAGE | nev | 240 | 0 | 0 | 0 | 0 | 0 | 0
DEC-OH | hla | 210 | 0 | 0 | 0 | 0 | 0 | 0 |  | XYM3E | nev | 240 | 0.2439 | 0 | 0 | 0 | 0 | 0
DEC-OI | hla | 210 | 0 | 0 | 0 | 0 | 0 | 0 |  | XYM4E | nev | 240 | 0 | 0.2439 | 0 | 0 | 0 | 0
DBH-OH | hla | 210 | 0 | 0 | 0 | 0 | 0 | 0 |  | DEC-OI | nev | 240 | 0 | 0 | 0 | 0 | 0 | 0
DBH-OI | hla | 210 | 0 | 0 | 0 | 0 | 0 | 0 |  | DBH-OI | nev | 240 | 0 | 0 | 0 | 0 | 0 | 0
TOTAL | hla | 210 | 0.5268 | 0.5268 | 0.3694 | 0 | 0 | 0 |  | TOTAL | nev | 240 | 0.3118 | 0.3118 | 0.1408 | 0 | 0 | 0
***************************************************************************************************************
| MD | INC | AZT | TF | TVD | MODE |  |  |  |  | MD | sigHS | sigLA | sigAH | corrHL | corrHA | corrLA
SURVEY | 240 | 0 | 0 | 0 | 240 | Static |  |  |  | DRFR | hla | 240 | 0 | 0 | 0.35 | 0 | 0 | 0
| MD | NN | EE | VV | NE | NV | EV |  |  | DSFS | hla | 240 | 0 | 0 | 0.1344 | 0 | 0 | 0
DRFR | nev | 240 | 0 | 0 | 0.1225 | 0 | 0 | 0 |  | DSTG | hla | 240 | 0 | 0 | 0.0144 | 0 | 0 | 0
DSFS | nev | 240 | 0 | 0 | 0.0181 | 0 | 0 | 0 |  | ABXY-TI1S | hla | 240 | 0.0979 | 0 | 0 | 0 | 0 | 0
DSTG | nev | 240 | 0 | 0 | 0.0002 | 0 | 0 | 0 |  | ABXY-TI2S | hla | 240 | 0 | 0.0979 | 0 | 0 | 0 | 0
ABXY-TI1S | nev | 240 | 0.0096 | 0 | 0 | 0 | 0 | 0 |  | ABZ | hla | 240 | 0 | 0 | 0 | 0 | 0 | 0
ABXY-TI2S | nev | 240 | 0 | 0.0096 | 0 | 0 | 0 | 0 |  | ASXY-TI1S | hla | 240 | 0 | 0 | 0 | 0 | 0 | 0
ABZ | nev | 240 | 0 | 0 | 0 | 0 | 0 | 0 |  | ASXY-TI2S | hla | 240 | 0 | 0 | 0 | 0 | 0 | 0
ASXY-TI1S | nev | 240 | 0 | 0 | 0 | 0 | 0 | 0 |  | ASXY-TI3S | hla | 240 | 0 | 0 | 0 | 0 | 0 | 0
ASXY-TI2S | nev | 240 | 0 | 0 | 0 | 0 | 0 | 0 |  | ASZ | hla | 240 | 0 | 0 | 0 | 0 | 0 | 0
ASXY-TI3S | nev | 240 | 0 | 0 | 0 | 0 | 0 | 0 |  | MBXY-TI1S | hla | 240 | 0 | 0 | 0 | 0 | 0 | 0
ASZ | nev | 240 | 0 | 0 | 0 | 0 | 0 | 0 |  | MBXY-TI2S | hla | 240 | 0 | 0 | 0 | 0 | 0 | 0
MBXY-TI1S | nev | 240 | 0 | 0 | 0 | 0 | 0 | 0 |  | MBZ | hla | 240 | 0 | 0 | 0 | 0 | 0 | 0
MBXY-TI2S | nev | 240 | 0 | 0 | 0 | 0 | 0 | 0 |  | MSXY-TI1S | hla | 240 | 0 | 0 | 0 | 0 | 0 | 0
MBZ | nev | 240 | 0 | 0 | 0 | 0 | 0 | 0 |  | MSXY-TI2S | hla | 240 | 0 | 0 | 0 | 0 | 0 | 0
MSXY-TI1S | nev | 240 | 0 | 0 | 0 | 0 | 0 | 0 |  | MSXY-TI3S | hla | 240 | 0 | 0 | 0 | 0 | 0 | 0
MSXY-TI2S | nev | 240 | 0 | 0 | 0 | 0 | 0 | 0 |  | MSZ | hla | 240 | 0 | 0 | 0 | 0 | 0 | 0
MSXY-TI3S | nev | 240 | 0 | 0 | 0 | 0 | 0 | 0 |  | DECR | hla | 240 | 0 | 0 | 0 | 0 | 0 | 0
MSZ | nev | 240 | 0 | 0 | 0 | 0 | 0 | 0 |  | DBHR | hla | 240 | 0 | 0 | 0 | 0 | 0 | 0
DECR | nev | 240 | 0 | 0 | 0 | 0 | 0 | 0 |  | AMIL | hla | 240 | 0 | 0 | 0 | 0 | 0 | 0
DBHR | nev | 240 | 0 | 0 | 0 | 0 | 0 | 0 |  | XYM1 | hla | 240 | 0 | 0 | 0 | 0 | 0 | 0
AMIL | nev | 240 | 0 | 0 | 0 | 0 | 0 | 0 |  | XYM2 | hla | 240 | 0 | 0 | 0 | 0 | 0 | 0
XYM1 | nev | 240 | 0 | 0 | 0 | 0 | 0 | 0 |  | XCLA | hla | 240 | 0 | 0.2415 | 0 | 0 | 0 | 0
XYM2 | nev | 240 | 0 | 0 | 0 | 0 | 0 | 0 |  | XCLH | hla | 240 | 0.2415 | 0 | 0 | 0 | 0 | 0
XCLA | nev | 240 | 0 | 0.0583 | 0 | 0 | 0 | 0 |  | DEC-U | hla | 240 | 0 | 0 | 0 | 0 | 0 | 0
XCLH | nev | 240 | 0.0583 | 0 | 0 | 0 | 0 | 0 |  | DEC-CI | hla | 240 | 0 | 0 | 0 | 0 | 0 | 0
DEC-U | nev | 240 | 0 | 0 | 0 | 0 | 0 | 0 |  | DBH-U | hla | 240 | 0 | 0 | 0 | 0 | 0 | 0
DEC-OS | nev | 240 | 0 | 0 | 0 | 0 | 0 | 0 |  | DBH-CI | hla | 240 | 0 | 0 | 0 | 0 | 0 | 0
DBH-U | nev | 240 | 0 | 0 | 0 | 0 | 0 | 0 |  | SAGE | hla | 240 | 0 | 0 | 0 | 0 | 0 | 0
DBH-OS | nev | 240 | 0 | 0 | 0 | 0 | 0 | 0 |  | XYM3E | hla | 240 | 0.4939 | 0 | 0 | 0 | 0 | 0
SAGE | nev | 240 | 0 | 0 | 0 | 0 | 0 | 0 |  | XYM4E | hla | 240 | 0 | 0.4939 | 0 | 0 | 0 | 0
XYM3E | nev | 240 | 0.2439 | 0 | 0 | 0 | 0 | 0 |  | DEC-OI | hla | 240 | 0 | 0 | 0 | 0 | 0 | 0
XYM4E | nev | 240 | 0 | 0.2439 | 0 | 0 | 0 | 0 |  | DBH-OI | hla | 240 | 0 | 0 | 0 | 0 | 0 | 0
DEC-OH | nev | 240 | 0 | 0 | 0 | 0 | 0 | 0 |  | TOTAL | hla | 240 | 0.5584 | 0.5584 | 0.3752 | 0 | 0 | 0
DEC-OI | nev | 240 | 0 | 0 | 0 | 0 | 0 | 0 |  | ***************************************************************************************************************
DBH-OH | nev | 240 | 0 | 0 | 0 | 0 | 0 | 0 |  |  | MD | INC | AZT | TF | TVD | MODE
DBH-OI | nev | 240 | 0 | 0 | 0 | 0 | 0 | 0 |  | SURVEY | 270 | 0 | 0 | 0 | 270 | Static
TOTAL | nev | 240 | 0.3118 | 0.3118 | 0.1408 | 0 | 0 | 0 |  |  | MD | NN | EE | VV | NE | NV | EV
[10 empty] | DRFR | nev | 270 | 0 | 0 | 0.1225 | 0 | 0 | 0
| MD | sigHS | sigLA | sigAH | corrHL | corrHA | corrLA |  |  | DSFS | nev | 270 | 0 | 0 | 0.0229 | 0 | 0 | 0
DRFR | hla | 240 | 0 | 0 | 0.35 | 0 | 0 | 0 |  | DSTG | nev | 270 | 0 | 0 | 0.0003 | 0 | 0 | 0
DSFS | hla | 240 | 0 | 0 | 0.1344 | 0 | 0 | 0 |  | ABXY-TI1S | nev | 270 | 0.0121 | 0 | 0 | 0 | 0 | 0
DSTG | hla | 240 | 0 | 0 | 0.0144 | 0 | 0 | 0 |  | ABXY-TI2S | nev | 270 | 0 | 0.0121 | 0 | 0 | 0 | 0
ABXY-TI1S | hla | 240 | 0.0979 | 0 | 0 | 0 | 0 | 0 |  | ABZ | nev | 270 | 0 | 0 | 0 | 0 | 0 | 0
ABXY-TI2S | hla | 240 | 0 | 0.0979 | 0 | 0 | 0 | 0 |  | ASXY-TI1S | nev | 270 | 0 | 0 | 0 | 0 | 0 | 0
ABZ | hla | 240 | 0 | 0 | 0 | 0 | 0 | 0 |  | ASXY-TI2S | nev | 270 | 0 | 0 | 0 | 0 | 0 | 0
ASXY-TI1S | hla | 240 | 0 | 0 | 0 | 0 | 0 | 0 |  | ASXY-TI3S | nev | 270 | 0 | 0 | 0 | 0 | 0 | 0
ASXY-TI2S | hla | 240 | 0 | 0 | 0 | 0 | 0 | 0 |  | ASZ | nev | 270 | 0 | 0 | 0 | 0 | 0 | 0
ASXY-TI3S | hla | 240 | 0 | 0 | 0 | 0 | 0 | 0 |  | MBXY-TI1S | nev | 270 | 0 | 0 | 0 | 0 | 0 | 0
ASZ | hla | 240 | 0 | 0 | 0 | 0 | 0 | 0 |  | MBXY-TI2S | nev | 270 | 0 | 0 | 0 | 0 | 0 | 0
MBXY-TI1S | hla | 240 | 0 | 0 | 0 | 0 | 0 | 0 |  | MBZ | nev | 270 | 0 | 0 | 0 | 0 | 0 | 0
MBXY-TI2S | hla | 240 | 0 | 0 | 0 | 0 | 0 | 0 |  | MSXY-TI1S | nev | 270 | 0 | 0 | 0 | 0 | 0 | 0
MBZ | hla | 240 | 0 | 0 | 0 | 0 | 0 | 0 |  | MSXY-TI2S | nev | 270 | 0 | 0 | 0 | 0 | 0 | 0
MSXY-TI1S | hla | 240 | 0 | 0 | 0 | 0 | 0 | 0 |  | MSXY-TI3S | nev | 270 | 0 | 0 | 0 | 0 | 0 | 0
MSXY-TI2S | hla | 240 | 0 | 0 | 0 | 0 | 0 | 0 |  | MSZ | nev | 270 | 0 | 0 | 0 | 0 | 0 | 0
MSXY-TI3S | hla | 240 | 0 | 0 | 0 | 0 | 0 | 0 |  | DECR | nev | 270 | 0 | 0 | 0 | 0 | 0 | 0
MSZ | hla | 240 | 0 | 0 | 0 | 0 | 0 | 0 |  | DBHR | nev | 270 | 0 | 0 | 0 | 0 | 0 | 0
DECR | hla | 240 | 0 | 0 | 0 | 0 | 0 | 0 |  | AMIL | nev | 270 | 0 | 0 | 0 | 0 | 0 | 0
DBHR | hla | 240 | 0 | 0 | 0 | 0 | 0 | 0 |  | XYM1 | nev | 270 | 0 | 0 | 0 | 0 | 0 | 0
AMIL | hla | 240 | 0 | 0 | 0 | 0 | 0 | 0 |  | XYM2 | nev | 270 | 0 | 0 | 0 | 0 | 0 | 0
XYM1 | hla | 240 | 0 | 0 | 0 | 0 | 0 | 0 |  | XCLA | nev | 270 | 0 | 0.0657 | 0 | 0 | 0 | 0
XYM2 | hla | 240 | 0 | 0 | 0 | 0 | 0 | 0 |  | XCLH | nev | 270 | 0.0657 | 0 | 0 | 0 | 0 | 0
XCLA | hla | 240 | 0 | 0.2415 | 0 | 0 | 0 | 0 |  | DEC-U | nev | 270 | 0 | 0 | 0 | 0 | 0 | 0
XCLH | hla | 240 | 0.2415 | 0 | 0 | 0 | 0 | 0 |  | DEC-CI | nev | 270 | 0 | 0 | 0 | 0 | 0 | 0
DEC-U | hla | 240 | 0 | 0 | 0 | 0 | 0 | 0 |  | DBH-U | nev | 270 | 0 | 0 | 0 | 0 | 0 | 0
DEC-OS | hla | 240 | 0 | 0 | 0 | 0 | 0 | 0 |  | DBH-CI | nev | 270 | 0 | 0 | 0 | 0 | 0 | 0
DBH-U | hla | 240 | 0 | 0 | 0 | 0 | 0 | 0 |  | SAGE | nev | 270 | 0 | 0 | 0 | 0 | 0 | 0
DBH-OS | hla | 240 | 0 | 0 | 0 | 0 | 0 | 0 |  | XYM3E | nev | 270 | 0.2686 | 0 | 0 | 0 | 0 | 0
SAGE | hla | 240 | 0 | 0 | 0 | 0 | 0 | 0 |  | XYM4E | nev | 270 | 0 | 0.2686 | 0 | 0 | 0 | 0
XYM3E | hla | 240 | 0.4939 | 0 | 0 | 0 | 0 | 0 |  | DEC-OI | nev | 270 | 0 | 0 | 0 | 0 | 0 | 0
XYM4E | hla | 240 | 0 | 0.4939 | 0 | 0 | 0 | 0 |  | DBH-OI | nev | 270 | 0 | 0 | 0 | 0 | 0 | 0
DEC-OH | hla | 240 | 0 | 0 | 0 | 0 | 0 | 0 |  | TOTAL | nev | 270 | 0.3465 | 0.3465 | 0.1457 | 0 | 0 | 0
DEC-OI | hla | 240 | 0 | 0 | 0 | 0 | 0 | 0
DBH-OH | hla | 240 | 0 | 0 | 0 | 0 | 0 | 0 |  |  | MD | sigHS | sigLA | sigAH | corrHL | corrHA | corrLA
DBH-OI | hla | 240 | 0 | 0 | 0 | 0 | 0 | 0 |  | DRFR | hla | 270 | 0 | 0 | 0.35 | 0 | 0 | 0
TOTAL | hla | 240 | 0.5584 | 0.5584 | 0.3752 | 0 | 0 | 0 |  | DSFS | hla | 270 | 0 | 0 | 0.1512 | 0 | 0 | 0
*************************************************************************************************************** | [9 empty] | DSTG | hla | 270 | 0 | 0 | 0.0182 | 0 | 0 | 0
| MD | INC | AZT | TF | TVD | MODE |  |  |  | ABXY-TI1S | hla | 270 | 0.1101 | 0 | 0 | 0 | 0 | 0
SURVEY | 270 | 0 | 0 | 0 | 270 | Static |  |  |  | ABXY-TI2S | hla | 270 | 0 | 0.1101 | 0 | 0 | 0 | 0
| MD | NN | EE | VV | NE | NV | EV |  |  | ABZ | hla | 270 | 0 | 0 | 0 | 0 | 0 | 0
DRFR | nev | 270 | 0 | 0 | 0.1225 | 0 | 0 | 0 |  | ASXY-TI1S | hla | 270 | 0 | 0 | 0 | 0 | 0 | 0
DSFS | nev | 270 | 0 | 0 | 0.0229 | 0 | 0 | 0 |  | ASXY-TI2S | hla | 270 | 0 | 0 | 0 | 0 | 0 | 0
DSTG | nev | 270 | 0 | 0 | 0.0003 | 0 | 0 | 0 |  | ASXY-TI3S | hla | 270 | 0 | 0 | 0 | 0 | 0 | 0
ABXY-TI1S | nev | 270 | 0.0121 | 0 | 0 | 0 | 0 | 0 |  | ASZ | hla | 270 | 0 | 0 | 0 | 0 | 0 | 0
ABXY-TI2S | nev | 270 | 0 | 0.0121 | 0 | 0 | 0 | 0 |  | MBXY-TI1S | hla | 270 | 0 | 0 | 0 | 0 | 0 | 0
ABZ | nev | 270 | 0 | 0 | 0 | 0 | 0 | 0 |  | MBXY-TI2S | hla | 270 | 0 | 0 | 0 | 0 | 0 | 0
ASXY-TI1S | nev | 270 | 0 | 0 | 0 | 0 | 0 | 0 |  | MBZ | hla | 270 | 0 | 0 | 0 | 0 | 0 | 0
ASXY-TI2S | nev | 270 | 0 | 0 | 0 | 0 | 0 | 0 |  | MSXY-TI1S | hla | 270 | 0 | 0 | 0 | 0 | 0 | 0
ASXY-TI3S | nev | 270 | 0 | 0 | 0 | 0 | 0 | 0 |  | MSXY-TI2S | hla | 270 | 0 | 0 | 0 | 0 | 0 | 0
ASZ | nev | 270 | 0 | 0 | 0 | 0 | 0 | 0 |  | MSXY-TI3S | hla | 270 | 0 | 0 | 0 | 0 | 0 | 0
MBXY-TI1S | nev | 270 | 0 | 0 | 0 | 0 | 0 | 0 |  | MSZ | hla | 270 | 0 | 0 | 0 | 0 | 0 | 0
MBXY-TI2S | nev | 270 | 0 | 0 | 0 | 0 | 0 | 0 |  | DECR | hla | 270 | 0 | 0 | 0 | 0 | 0 | 0
MBZ | nev | 270 | 0 | 0 | 0 | 0 | 0 | 0 |  | DBHR | hla | 270 | 0 | 0 | 0 | 0 | 0 | 0
MSXY-TI1S | nev | 270 | 0 | 0 | 0 | 0 | 0 | 0 |  | AMIL | hla | 270 | 0 | 0 | 0 | 0 | 0 | 0
MSXY-TI2S | nev | 270 | 0 | 0 | 0 | 0 | 0 | 0 |  | XYM1 | hla | 270 | 0 | 0 | 0 | 0 | 0 | 0
MSXY-TI3S | nev | 270 | 0 | 0 | 0 | 0 | 0 | 0 |  | XYM2 | hla | 270 | 0 | 0 | 0 | 0 | 0 | 0
MSZ | nev | 270 | 0 | 0 | 0 | 0 | 0 | 0 |  | XCLA | hla | 270 | 0 | 0.2564 | 0 | 0 | 0 | 0
DECR | nev | 270 | 0 | 0 | 0 | 0 | 0 | 0 |  | XCLH | hla | 270 | 0.2564 | 0 | 0 | 0 | 0 | 0
DBHR | nev | 270 | 0 | 0 | 0 | 0 | 0 | 0 |  | DEC-U | hla | 270 | 0 | 0 | 0 | 0 | 0 | 0
AMIL | nev | 270 | 0 | 0 | 0 | 0 | 0 | 0 |  | DEC-CI | hla | 270 | 0 | 0 | 0 | 0 | 0 | 0
XYM1 | nev | 270 | 0 | 0 | 0 | 0 | 0 | 0 |  | DBH-U | hla | 270 | 0 | 0 | 0 | 0 | 0 | 0
XYM2 | nev | 270 | 0 | 0 | 0 | 0 | 0 | 0 |  | DBH-CI | hla | 270 | 0 | 0 | 0 | 0 | 0 | 0
XCLA | nev | 270 | 0 | 0.0657 | 0 | 0 | 0 | 0 |  | SAGE | hla | 270 | 0 | 0 | 0 | 0 | 0 | 0
XCLH | nev | 270 | 0.0657 | 0 | 0 | 0 | 0 | 0 |  | XYM3E | hla | 270 | 0.5183 | 0 | 0 | 0 | 0 | 0
DEC-U | nev | 270 | 0 | 0 | 0 | 0 | 0 | 0 |  | XYM4E | hla | 270 | 0 | 0.5183 | 0 | 0 | 0 | 0
DEC-OS | nev | 270 | 0 | 0 | 0 | 0 | 0 | 0 |  | DEC-OI | hla | 270 | 0 | 0 | 0 | 0 | 0 | 0
DBH-U | nev | 270 | 0 | 0 | 0 | 0 | 0 | 0 |  | DBH-OI | hla | 270 | 0 | 0 | 0 | 0 | 0 | 0
DBH-OS | nev | 270 | 0 | 0 | 0 | 0 | 0 | 0 |  | TOTAL | hla | 270 | 0.5886 | 0.5886 | 0.3817 | 0 | 0 | 0
SAGE | nev | 270 | 0 | 0 | 0 | 0 | 0 | 0 |  | ***************************************************************************************************************
XYM3E | nev | 270 | 0.2686 | 0 | 0 | 0 | 0 | 0 |  |  | MD | INC | AZT | TF | TVD | MODE
XYM4E | nev | 270 | 0 | 0.2686 | 0 | 0 | 0 | 0 |  | SURVEY | 300 | 0 | 0 | 0 | 300 | Static
DEC-OH | nev | 270 | 0 | 0 | 0 | 0 | 0 | 0 |  |  | MD | NN | EE | VV | NE | NV | EV
DEC-OI | nev | 270 | 0 | 0 | 0 | 0 | 0 | 0 |  | DRFR | nev | 300 | 0 | 0 | 0.1225 | 0 | 0 | 0
DBH-OH | nev | 270 | 0 | 0 | 0 | 0 | 0 | 0 |  | DSFS | nev | 300 | 0 | 0 | 0.0282 | 0 | 0 | 0
DBH-OI | nev | 270 | 0 | 0 | 0 | 0 | 0 | 0 |  | DSTG | nev | 300 | 0 | 0 | 0.0005 | 0 | 0 | 0
TOTAL | nev | 270 | 0.3465 | 0.3465 | 0.1457 | 0 | 0 | 0 |  | ABXY-TI1S | nev | 300 | 0.015 | 0 | 0 | 0 | 0 | 0
[10 empty] | ABXY-TI2S | nev | 300 | 0 | 0.015 | 0 | 0 | 0 | 0
| MD | sigHS | sigLA | sigAH | corrHL | corrHA | corrLA |  |  | ABZ | nev | 300 | 0 | 0 | 0 | 0 | 0 | 0
DRFR | hla | 270 | 0 | 0 | 0.35 | 0 | 0 | 0 |  | ASXY-TI1S | nev | 300 | 0 | 0 | 0 | 0 | 0 | 0
DSFS | hla | 270 | 0 | 0 | 0.1512 | 0 | 0 | 0 |  | ASXY-TI2S | nev | 300 | 0 | 0 | 0 | 0 | 0 | 0
DSTG | hla | 270 | 0 | 0 | 0.0182 | 0 | 0 | 0 |  | ASXY-TI3S | nev | 300 | 0 | 0 | 0 | 0 | 0 | 0
ABXY-TI1S | hla | 270 | 0.1101 | 0 | 0 | 0 | 0 | 0 |  | ASZ | nev | 300 | 0 | 0 | 0 | 0 | 0 | 0
ABXY-TI2S | hla | 270 | 0 | 0.1101 | 0 | 0 | 0 | 0 |  | MBXY-TI1S | nev | 300 | 0 | 0 | 0 | 0 | 0 | 0
ABZ | hla | 270 | 0 | 0 | 0 | 0 | 0 | 0 |  | MBXY-TI2S | nev | 300 | 0 | 0 | 0 | 0 | 0 | 0
ASXY-TI1S | hla | 270 | 0 | 0 | 0 | 0 | 0 | 0 |  | MBZ | nev | 300 | 0 | 0 | 0 | 0 | 0 | 0
ASXY-TI2S | hla | 270 | 0 | 0 | 0 | 0 | 0 | 0 |  | MSXY-TI1S | nev | 300 | 0 | 0 | 0 | 0 | 0 | 0
ASXY-TI3S | hla | 270 | 0 | 0 | 0 | 0 | 0 | 0 |  | MSXY-TI2S | nev | 300 | 0 | 0 | 0 | 0 | 0 | 0
ASZ | hla | 270 | 0 | 0 | 0 | 0 | 0 | 0 |  | MSXY-TI3S | nev | 300 | 0 | 0 | 0 | 0 | 0 | 0
MBXY-TI1S | hla | 270 | 0 | 0 | 0 | 0 | 0 | 0 |  | MSZ | nev | 300 | 0 | 0 | 0 | 0 | 0 | 0
MBXY-TI2S | hla | 270 | 0 | 0 | 0 | 0 | 0 | 0 |  | DECR | nev | 300 | 0 | 0 | 0 | 0 | 0 | 0
MBZ | hla | 270 | 0 | 0 | 0 | 0 | 0 | 0 |  | DBHR | nev | 300 | 0 | 0 | 0 | 0 | 0 | 0
MSXY-TI1S | hla | 270 | 0 | 0 | 0 | 0 | 0 | 0 |  | AMIL | nev | 300 | 0 | 0 | 0 | 0 | 0 | 0
MSXY-TI2S | hla | 270 | 0 | 0 | 0 | 0 | 0 | 0 |  | XYM1 | nev | 300 | 0 | 0 | 0 | 0 | 0 | 0
MSXY-TI3S | hla | 270 | 0 | 0 | 0 | 0 | 0 | 0 |  | XYM2 | nev | 300 | 0 | 0 | 0 | 0 | 0 | 0
MSZ | hla | 270 | 0 | 0 | 0 | 0 | 0 | 0 |  | XCLA | nev | 300 | 0 | 0.0731 | 0 | 0 | 0 | 0
DECR | hla | 270 | 0 | 0 | 0 | 0 | 0 | 0 |  | XCLH | nev | 300 | 0.0731 | 0 | 0 | 0 | 0 | 0
DBHR | hla | 270 | 0 | 0 | 0 | 0 | 0 | 0 |  | DEC-U | nev | 300 | 0 | 0 | 0 | 0 | 0 | 0
AMIL | hla | 270 | 0 | 0 | 0 | 0 | 0 | 0 |  | DEC-CI | nev | 300 | 0 | 0 | 0 | 0 | 0 | 0
XYM1 | hla | 270 | 0 | 0 | 0 | 0 | 0 | 0 |  | DBH-U | nev | 300 | 0 | 0 | 0 | 0 | 0 | 0
XYM2 | hla | 270 | 0 | 0 | 0 | 0 | 0 | 0 |  | DBH-CI | nev | 300 | 0 | 0 | 0 | 0 | 0 | 0
XCLA | hla | 270 | 0 | 0.2564 | 0 | 0 | 0 | 0 |  | SAGE | nev | 300 | 0 | 0 | 0 | 0 | 0 | 0
XCLH | hla | 270 | 0.2564 | 0 | 0 | 0 | 0 | 0 |  | XYM3E | nev | 300 | 0.2933 | 0 | 0 | 0 | 0 | 0
DEC-U | hla | 270 | 0 | 0 | 0 | 0 | 0 | 0 |  | XYM4E | nev | 300 | 0 | 0.2933 | 0 | 0 | 0 | 0
DEC-OS | hla | 270 | 0 | 0 | 0 | 0 | 0 | 0 |  | DEC-OI | nev | 300 | 0 | 0 | 0 | 0 | 0 | 0
DBH-U | hla | 270 | 0 | 0 | 0 | 0 | 0 | 0 |  | DBH-OI | nev | 300 | 0 | 0 | 0 | 0 | 0 | 0
DBH-OS | hla | 270 | 0 | 0 | 0 | 0 | 0 | 0 |  | TOTAL | nev | 300 | 0.3814 | 0.3814 | 0.1512 | 0 | 0 | 0
SAGE | hla | 270 | 0 | 0 | 0 | 0 | 0 | 0
XYM3E | hla | 270 | 0.5183 | 0 | 0 | 0 | 0 | 0 |  |  | MD | sigHS | sigLA | sigAH | corrHL | corrHA | corrLA
XYM4E | hla | 270 | 0 | 0.5183 | 0 | 0 | 0 | 0 |  | DRFR | hla | 300 | 0 | 0 | 0.35 | 0 | 0 | 0
DEC-OH | hla | 270 | 0 | 0 | 0 | 0 | 0 | 0 |  | DSFS | hla | 300 | 0 | 0 | 0.168 | 0 | 0 | 0
DEC-OI | hla | 270 | 0 | 0 | 0 | 0 | 0 | 0 |  | DSTG | hla | 300 | 0 | 0 | 0.0225 | 0 | 0 | 0
DBH-OH | hla | 270 | 0 | 0 | 0 | 0 | 0 | 0 |  | ABXY-TI1S | hla | 300 | 0.1224 | 0 | 0 | 0 | 0 | 0
DBH-OI | hla | 270 | 0 | 0 | 0 | 0 | 0 | 0 |  | ABXY-TI2S | hla | 300 | 0 | 0.1224 | 0 | 0 | 0 | 0
TOTAL | hla | 270 | 0.5886 | 0.5886 | 0.3817 | 0 | 0 | 0 |  | ABZ | hla | 300 | 0 | 0 | 0 | 0 | 0 | 0
*************************************************************************************************************** | [9 empty] | ASXY-TI1S | hla | 300 | 0 | 0 | 0 | 0 | 0 | 0
| MD | INC | AZT | TF | TVD | MODE |  |  |  | ASXY-TI2S | hla | 300 | 0 | 0 | 0 | 0 | 0 | 0
SURVEY | 300 | 0 | 0 | 0 | 300 | Static |  |  |  | ASXY-TI3S | hla | 300 | 0 | 0 | 0 | 0 | 0 | 0
| MD | NN | EE | VV | NE | NV | EV |  |  | ASZ | hla | 300 | 0 | 0 | 0 | 0 | 0 | 0
DRFR | nev | 300 | 0 | 0 | 0.1225 | 0 | 0 | 0 |  | MBXY-TI1S | hla | 300 | 0 | 0 | 0 | 0 | 0 | 0
DSFS | nev | 300 | 0 | 0 | 0.0282 | 0 | 0 | 0 |  | MBXY-TI2S | hla | 300 | 0 | 0 | 0 | 0 | 0 | 0
DSTG | nev | 300 | 0 | 0 | 0.0005 | 0 | 0 | 0 |  | MBZ | hla | 300 | 0 | 0 | 0 | 0 | 0 | 0
ABXY-TI1S | nev | 300 | 0.015 | 0 | 0 | 0 | 0 | 0 |  | MSXY-TI1S | hla | 300 | 0 | 0 | 0 | 0 | 0 | 0
ABXY-TI2S | nev | 300 | 0 | 0.015 | 0 | 0 | 0 | 0 |  | MSXY-TI2S | hla | 300 | 0 | 0 | 0 | 0 | 0 | 0
ABZ | nev | 300 | 0 | 0 | 0 | 0 | 0 | 0 |  | MSXY-TI3S | hla | 300 | 0 | 0 | 0 | 0 | 0 | 0
ASXY-TI1S | nev | 300 | 0 | 0 | 0 | 0 | 0 | 0 |  | MSZ | hla | 300 | 0 | 0 | 0 | 0 | 0 | 0
ASXY-TI2S | nev | 300 | 0 | 0 | 0 | 0 | 0 | 0 |  | DECR | hla | 300 | 0 | 0 | 0 | 0 | 0 | 0
ASXY-TI3S | nev | 300 | 0 | 0 | 0 | 0 | 0 | 0 |  | DBHR | hla | 300 | 0 | 0 | 0 | 0 | 0 | 0
ASZ | nev | 300 | 0 | 0 | 0 | 0 | 0 | 0 |  | AMIL | hla | 300 | 0 | 0 | 0 | 0 | 0 | 0
MBXY-TI1S | nev | 300 | 0 | 0 | 0 | 0 | 0 | 0 |  | XYM1 | hla | 300 | 0 | 0 | 0 | 0 | 0 | 0
MBXY-TI2S | nev | 300 | 0 | 0 | 0 | 0 | 0 | 0 |  | XYM2 | hla | 300 | 0 | 0 | 0 | 0 | 0 | 0
MBZ | nev | 300 | 0 | 0 | 0 | 0 | 0 | 0 |  | XCLA | hla | 300 | 0 | 0.2704 | 0 | 0 | 0 | 0
MSXY-TI1S | nev | 300 | 0 | 0 | 0 | 0 | 0 | 0 |  | XCLH | hla | 300 | 0.2704 | 0 | 0 | 0 | 0 | 0
MSXY-TI2S | nev | 300 | 0 | 0 | 0 | 0 | 0 | 0 |  | DEC-U | hla | 300 | 0 | 0 | 0 | 0 | 0 | 0
MSXY-TI3S | nev | 300 | 0 | 0 | 0 | 0 | 0 | 0 |  | DEC-CI | hla | 300 | 0 | 0 | 0 | 0 | 0 | 0
MSZ | nev | 300 | 0 | 0 | 0 | 0 | 0 | 0 |  | DBH-U | hla | 300 | 0 | 0 | 0 | 0 | 0 | 0
DECR | nev | 300 | 0 | 0 | 0 | 0 | 0 | 0 |  | DBH-CI | hla | 300 | 0 | 0 | 0 | 0 | 0 | 0
DBHR | nev | 300 | 0 | 0 | 0 | 0 | 0 | 0 |  | SAGE | hla | 300 | 0 | 0 | 0 | 0 | 0 | 0
AMIL | nev | 300 | 0 | 0 | 0 | 0 | 0 | 0 |  | XYM3E | hla | 300 | 0.5416 | 0 | 0 | 0 | 0 | 0
XYM1 | nev | 300 | 0 | 0 | 0 | 0 | 0 | 0 |  | XYM4E | hla | 300 | 0 | 0.5416 | 0 | 0 | 0 | 0
XYM2 | nev | 300 | 0 | 0 | 0 | 0 | 0 | 0 |  | DEC-OI | hla | 300 | 0 | 0 | 0 | 0 | 0 | 0
XCLA | nev | 300 | 0 | 0.0731 | 0 | 0 | 0 | 0 |  | DBH-OI | hla | 300 | 0 | 0 | 0 | 0 | 0 | 0
XCLH | nev | 300 | 0.0731 | 0 | 0 | 0 | 0 | 0 |  | TOTAL | hla | 300 | 0.6176 | 0.6176 | 0.3889 | 0 | 0 | 0
DEC-U | nev | 300 | 0 | 0 | 0 | 0 | 0 | 0 |  | ***************************************************************************************************************
DEC-OS | nev | 300 | 0 | 0 | 0 | 0 | 0 | 0 |  |  | MD | INC | AZT | TF | TVD | MODE
DBH-U | nev | 300 | 0 | 0 | 0 | 0 | 0 | 0 |  | SURVEY | 330 | 0 | 0 | 0 | 330 | Static
DBH-OS | nev | 300 | 0 | 0 | 0 | 0 | 0 | 0 |  |  | MD | NN | EE | VV | NE | NV | EV
SAGE | nev | 300 | 0 | 0 | 0 | 0 | 0 | 0 |  | DRFR | nev | 330 | 0 | 0 | 0.1225 | 0 | 0 | 0
XYM3E | nev | 300 | 0.2933 | 0 | 0 | 0 | 0 | 0 |  | DSFS | nev | 330 | 0 | 0 | 0.0342 | 0 | 0 | 0
XYM4E | nev | 300 | 0 | 0.2933 | 0 | 0 | 0 | 0 |  | DSTG | nev | 330 | 0 | 0 | 0.0007 | 0 | 0 | 0
DEC-OH | nev | 300 | 0 | 0 | 0 | 0 | 0 | 0 |  | ABXY-TI1S | nev | 330 | 0.0181 | 0 | 0 | 0 | 0 | 0
DEC-OI | nev | 300 | 0 | 0 | 0 | 0 | 0 | 0 |  | ABXY-TI2S | nev | 330 | 0 | 0.0181 | 0 | 0 | 0 | 0
DBH-OH | nev | 300 | 0 | 0 | 0 | 0 | 0 | 0 |  | ABZ | nev | 330 | 0 | 0 | 0 | 0 | 0 | 0
DBH-OI | nev | 300 | 0 | 0 | 0 | 0 | 0 | 0 |  | ASXY-TI1S | nev | 330 | 0 | 0 | 0 | 0 | 0 | 0
TOTAL | nev | 300 | 0.3814 | 0.3814 | 0.1512 | 0 | 0 | 0 |  | ASXY-TI2S | nev | 330 | 0 | 0 | 0 | 0 | 0 | 0
[10 empty] | ASXY-TI3S | nev | 330 | 0 | 0 | 0 | 0 | 0 | 0
| MD | sigHS | sigLA | sigAH | corrHL | corrHA | corrLA |  |  | ASZ | nev | 330 | 0 | 0 | 0 | 0 | 0 | 0
DRFR | hla | 300 | 0 | 0 | 0.35 | 0 | 0 | 0 |  | MBXY-TI1S | nev | 330 | 0 | 0 | 0 | 0 | 0 | 0
DSFS | hla | 300 | 0 | 0 | 0.168 | 0 | 0 | 0 |  | MBXY-TI2S | nev | 330 | 0 | 0 | 0 | 0 | 0 | 0
DSTG | hla | 300 | 0 | 0 | 0.0225 | 0 | 0 | 0 |  | MBZ | nev | 330 | 0 | 0 | 0 | 0 | 0 | 0
ABXY-TI1S | hla | 300 | 0.1224 | 0 | 0 | 0 | 0 | 0 |  | MSXY-TI1S | nev | 330 | 0 | 0 | 0 | 0 | 0 | 0
ABXY-TI2S | hla | 300 | 0 | 0.1224 | 0 | 0 | 0 | 0 |  | MSXY-TI2S | nev | 330 | 0 | 0 | 0 | 0 | 0 | 0
ABZ | hla | 300 | 0 | 0 | 0 | 0 | 0 | 0 |  | MSXY-TI3S | nev | 330 | 0 | 0 | 0 | 0 | 0 | 0
ASXY-TI1S | hla | 300 | 0 | 0 | 0 | 0 | 0 | 0 |  | MSZ | nev | 330 | 0 | 0 | 0 | 0 | 0 | 0
ASXY-TI2S | hla | 300 | 0 | 0 | 0 | 0 | 0 | 0 |  | DECR | nev | 330 | 0 | 0 | 0 | 0 | 0 | 0
ASXY-TI3S | hla | 300 | 0 | 0 | 0 | 0 | 0 | 0 |  | DBHR | nev | 330 | 0 | 0 | 0 | 0 | 0 | 0
ASZ | hla | 300 | 0 | 0 | 0 | 0 | 0 | 0 |  | AMIL | nev | 330 | 0 | 0 | 0 | 0 | 0 | 0
MBXY-TI1S | hla | 300 | 0 | 0 | 0 | 0 | 0 | 0 |  | XYM1 | nev | 330 | 0 | 0 | 0 | 0 | 0 | 0
MBXY-TI2S | hla | 300 | 0 | 0 | 0 | 0 | 0 | 0 |  | XYM2 | nev | 330 | 0 | 0 | 0 | 0 | 0 | 0
MBZ | hla | 300 | 0 | 0 | 0 | 0 | 0 | 0 |  | XCLA | nev | 330 | 0 | 0.0805 | 0 | 0 | 0 | 0
MSXY-TI1S | hla | 300 | 0 | 0 | 0 | 0 | 0 | 0 |  | XCLH | nev | 330 | 0.0805 | 0 | 0 | 0 | 0 | 0
MSXY-TI2S | hla | 300 | 0 | 0 | 0 | 0 | 0 | 0 |  | DEC-U | nev | 330 | 0 | 0 | 0 | 0 | 0 | 0
MSXY-TI3S | hla | 300 | 0 | 0 | 0 | 0 | 0 | 0 |  | DEC-CI | nev | 330 | 0 | 0 | 0 | 0 | 0 | 0
MSZ | hla | 300 | 0 | 0 | 0 | 0 | 0 | 0 |  | DBH-U | nev | 330 | 0 | 0 | 0 | 0 | 0 | 0
DECR | hla | 300 | 0 | 0 | 0 | 0 | 0 | 0 |  | DBH-CI | nev | 330 | 0 | 0 | 0 | 0 | 0 | 0
DBHR | hla | 300 | 0 | 0 | 0 | 0 | 0 | 0 |  | SAGE | nev | 330 | 0 | 0 | 0 | 0 | 0 | 0
AMIL | hla | 300 | 0 | 0 | 0 | 0 | 0 | 0 |  | XYM3E | nev | 330 | 0.318 | 0 | 0 | 0 | 0 | 0
XYM1 | hla | 300 | 0 | 0 | 0 | 0 | 0 | 0 |  | XYM4E | nev | 330 | 0 | 0.318 | 0 | 0 | 0 | 0
XYM2 | hla | 300 | 0 | 0 | 0 | 0 | 0 | 0 |  | DEC-OI | nev | 330 | 0 | 0 | 0 | 0 | 0 | 0
XCLA | hla | 300 | 0 | 0.2704 | 0 | 0 | 0 | 0 |  | DBH-OI | nev | 330 | 0 | 0 | 0 | 0 | 0 | 0
XCLH | hla | 300 | 0.2704 | 0 | 0 | 0 | 0 | 0 |  | TOTAL | nev | 330 | 0.4166 | 0.4166 | 0.1574 | 0 | 0 | 0
DEC-U | hla | 300 | 0 | 0 | 0 | 0 | 0 | 0
DEC-OS | hla | 300 | 0 | 0 | 0 | 0 | 0 | 0 |  |  | MD | sigHS | sigLA | sigAH | corrHL | corrHA | corrLA
DBH-U | hla | 300 | 0 | 0 | 0 | 0 | 0 | 0 |  | DRFR | hla | 330 | 0 | 0 | 0.35 | 0 | 0 | 0
DBH-OS | hla | 300 | 0 | 0 | 0 | 0 | 0 | 0 |  | DSFS | hla | 330 | 0 | 0 | 0.1848 | 0 | 0 | 0
SAGE | hla | 300 | 0 | 0 | 0 | 0 | 0 | 0 |  | DSTG | hla | 330 | 0 | 0 | 0.0272 | 0 | 0 | 0
XYM3E | hla | 300 | 0.5416 | 0 | 0 | 0 | 0 | 0 |  | ABXY-TI1S | hla | 330 | 0.1346 | 0 | 0 | 0 | 0 | 0
XYM4E | hla | 300 | 0 | 0.5416 | 0 | 0 | 0 | 0 |  | ABXY-TI2S | hla | 330 | 0 | 0.1346 | 0 | 0 | 0 | 0
DEC-OH | hla | 300 | 0 | 0 | 0 | 0 | 0 | 0 |  | ABZ | hla | 330 | 0 | 0 | 0 | 0 | 0 | 0
DEC-OI | hla | 300 | 0 | 0 | 0 | 0 | 0 | 0 |  | ASXY-TI1S | hla | 330 | 0 | 0 | 0 | 0 | 0 | 0
DBH-OH | hla | 300 | 0 | 0 | 0 | 0 | 0 | 0 |  | ASXY-TI2S | hla | 330 | 0 | 0 | 0 | 0 | 0 | 0
DBH-OI | hla | 300 | 0 | 0 | 0 | 0 | 0 | 0 |  | ASXY-TI3S | hla | 330 | 0 | 0 | 0 | 0 | 0 | 0
TOTAL | hla | 300 | 0.6176 | 0.6176 | 0.3889 | 0 | 0 | 0 |  | ASZ | hla | 330 | 0 | 0 | 0 | 0 | 0 | 0
*************************************************************************************************************** | [9 empty] | MBXY-TI1S | hla | 330 | 0 | 0 | 0 | 0 | 0 | 0
| MD | INC | AZT | TF | TVD | MODE |  |  |  | MBXY-TI2S | hla | 330 | 0 | 0 | 0 | 0 | 0 | 0
SURVEY | 330 | 0 | 0 | 0 | 330 | Static |  |  |  | MBZ | hla | 330 | 0 | 0 | 0 | 0 | 0 | 0
| MD | NN | EE | VV | NE | NV | EV |  |  | MSXY-TI1S | hla | 330 | 0 | 0 | 0 | 0 | 0 | 0
DRFR | nev | 330 | 0 | 0 | 0.1225 | 0 | 0 | 0 |  | MSXY-TI2S | hla | 330 | 0 | 0 | 0 | 0 | 0 | 0
DSFS | nev | 330 | 0 | 0 | 0.0342 | 0 | 0 | 0 |  | MSXY-TI3S | hla | 330 | 0 | 0 | 0 | 0 | 0 | 0
DSTG | nev | 330 | 0 | 0 | 0.0007 | 0 | 0 | 0 |  | MSZ | hla | 330 | 0 | 0 | 0 | 0 | 0 | 0
ABXY-TI1S | nev | 330 | 0.0181 | 0 | 0 | 0 | 0 | 0 |  | DECR | hla | 330 | 0 | 0 | 0 | 0 | 0 | 0
ABXY-TI2S | nev | 330 | 0 | 0.0181 | 0 | 0 | 0 | 0 |  | DBHR | hla | 330 | 0 | 0 | 0 | 0 | 0 | 0
ABZ | nev | 330 | 0 | 0 | 0 | 0 | 0 | 0 |  | AMIL | hla | 330 | 0 | 0 | 0 | 0 | 0 | 0
ASXY-TI1S | nev | 330 | 0 | 0 | 0 | 0 | 0 | 0 |  | XYM1 | hla | 330 | 0 | 0 | 0 | 0 | 0 | 0
ASXY-TI2S | nev | 330 | 0 | 0 | 0 | 0 | 0 | 0 |  | XYM2 | hla | 330 | 0 | 0 | 0 | 0 | 0 | 0
ASXY-TI3S | nev | 330 | 0 | 0 | 0 | 0 | 0 | 0 |  | XCLA | hla | 330 | 0 | 0.2838 | 0 | 0 | 0 | 0
ASZ | nev | 330 | 0 | 0 | 0 | 0 | 0 | 0 |  | XCLH | hla | 330 | 0.2838 | 0 | 0 | 0 | 0 | 0
MBXY-TI1S | nev | 330 | 0 | 0 | 0 | 0 | 0 | 0 |  | DEC-U | hla | 330 | 0 | 0 | 0 | 0 | 0 | 0
MBXY-TI2S | nev | 330 | 0 | 0 | 0 | 0 | 0 | 0 |  | DEC-CI | hla | 330 | 0 | 0 | 0 | 0 | 0 | 0
MBZ | nev | 330 | 0 | 0 | 0 | 0 | 0 | 0 |  | DBH-U | hla | 330 | 0 | 0 | 0 | 0 | 0 | 0
MSXY-TI1S | nev | 330 | 0 | 0 | 0 | 0 | 0 | 0 |  | DBH-CI | hla | 330 | 0 | 0 | 0 | 0 | 0 | 0
MSXY-TI2S | nev | 330 | 0 | 0 | 0 | 0 | 0 | 0 |  | SAGE | hla | 330 | 0 | 0 | 0 | 0 | 0 | 0
MSXY-TI3S | nev | 330 | 0 | 0 | 0 | 0 | 0 | 0 |  | XYM3E | hla | 330 | 0.5639 | 0 | 0 | 0 | 0 | 0
MSZ | nev | 330 | 0 | 0 | 0 | 0 | 0 | 0 |  | XYM4E | hla | 330 | 0 | 0.5639 | 0 | 0 | 0 | 0
DECR | nev | 330 | 0 | 0 | 0 | 0 | 0 | 0 |  | DEC-OI | hla | 330 | 0 | 0 | 0 | 0 | 0 | 0
DBHR | nev | 330 | 0 | 0 | 0 | 0 | 0 | 0 |  | DBH-OI | hla | 330 | 0 | 0 | 0 | 0 | 0 | 0
AMIL | nev | 330 | 0 | 0 | 0 | 0 | 0 | 0 |  | TOTAL | hla | 330 | 0.6455 | 0.6455 | 0.3967 | 0 | 0 | 0
XYM1 | nev | 330 | 0 | 0 | 0 | 0 | 0 | 0 |  | ***************************************************************************************************************
XYM2 | nev | 330 | 0 | 0 | 0 | 0 | 0 | 0 |  |  | MD | INC | AZT | TF | TVD | MODE
XCLA | nev | 330 | 0 | 0.0805 | 0 | 0 | 0 | 0 |  | SURVEY | 360 | 0 | 0 | 0 | 360 | Static
XCLH | nev | 330 | 0.0805 | 0 | 0 | 0 | 0 | 0 |  |  | MD | NN | EE | VV | NE | NV | EV
DEC-U | nev | 330 | 0 | 0 | 0 | 0 | 0 | 0 |  | DRFR | nev | 360 | 0 | 0 | 0.1225 | 0 | 0 | 0
DEC-OS | nev | 330 | 0 | 0 | 0 | 0 | 0 | 0 |  | DSFS | nev | 360 | 0 | 0 | 0.0406 | 0 | 0 | 0
DBH-U | nev | 330 | 0 | 0 | 0 | 0 | 0 | 0 |  | DSTG | nev | 360 | 0 | 0 | 0.001 | 0 | 0 | 0
DBH-OS | nev | 330 | 0 | 0 | 0 | 0 | 0 | 0 |  | ABXY-TI1S | nev | 360 | 0.0216 | 0 | 0 | 0 | 0 | 0
SAGE | nev | 330 | 0 | 0 | 0 | 0 | 0 | 0 |  | ABXY-TI2S | nev | 360 | 0 | 0.0216 | 0 | 0 | 0 | 0
XYM3E | nev | 330 | 0.318 | 0 | 0 | 0 | 0 | 0 |  | ABZ | nev | 360 | 0 | 0 | 0 | 0 | 0 | 0
XYM4E | nev | 330 | 0 | 0.318 | 0 | 0 | 0 | 0 |  | ASXY-TI1S | nev | 360 | 0 | 0 | 0 | 0 | 0 | 0
DEC-OH | nev | 330 | 0 | 0 | 0 | 0 | 0 | 0 |  | ASXY-TI2S | nev | 360 | 0 | 0 | 0 | 0 | 0 | 0
DEC-OI | nev | 330 | 0 | 0 | 0 | 0 | 0 | 0 |  | ASXY-TI3S | nev | 360 | 0 | 0 | 0 | 0 | 0 | 0
DBH-OH | nev | 330 | 0 | 0 | 0 | 0 | 0 | 0 |  | ASZ | nev | 360 | 0 | 0 | 0 | 0 | 0 | 0
DBH-OI | nev | 330 | 0 | 0 | 0 | 0 | 0 | 0 |  | MBXY-TI1S | nev | 360 | 0 | 0 | 0 | 0 | 0 | 0
TOTAL | nev | 330 | 0.4166 | 0.4166 | 0.1574 | 0 | 0 | 0 |  | MBXY-TI2S | nev | 360 | 0 | 0 | 0 | 0 | 0 | 0
[10 empty] | MBZ | nev | 360 | 0 | 0 | 0 | 0 | 0 | 0
| MD | sigHS | sigLA | sigAH | corrHL | corrHA | corrLA |  |  | MSXY-TI1S | nev | 360 | 0 | 0 | 0 | 0 | 0 | 0
DRFR | hla | 330 | 0 | 0 | 0.35 | 0 | 0 | 0 |  | MSXY-TI2S | nev | 360 | 0 | 0 | 0 | 0 | 0 | 0
DSFS | hla | 330 | 0 | 0 | 0.1848 | 0 | 0 | 0 |  | MSXY-TI3S | nev | 360 | 0 | 0 | 0 | 0 | 0 | 0
DSTG | hla | 330 | 0 | 0 | 0.0272 | 0 | 0 | 0 |  | MSZ | nev | 360 | 0 | 0 | 0 | 0 | 0 | 0
ABXY-TI1S | hla | 330 | 0.1346 | 0 | 0 | 0 | 0 | 0 |  | DECR | nev | 360 | 0 | 0 | 0 | 0 | 0 | 0
ABXY-TI2S | hla | 330 | 0 | 0.1346 | 0 | 0 | 0 | 0 |  | DBHR | nev | 360 | 0 | 0 | 0 | 0 | 0 | 0
ABZ | hla | 330 | 0 | 0 | 0 | 0 | 0 | 0 |  | AMIL | nev | 360 | 0 | 0 | 0 | 0 | 0 | 0
ASXY-TI1S | hla | 330 | 0 | 0 | 0 | 0 | 0 | 0 |  | XYM1 | nev | 360 | 0 | 0 | 0 | 0 | 0 | 0
ASXY-TI2S | hla | 330 | 0 | 0 | 0 | 0 | 0 | 0 |  | XYM2 | nev | 360 | 0 | 0 | 0 | 0 | 0 | 0
ASXY-TI3S | hla | 330 | 0 | 0 | 0 | 0 | 0 | 0 |  | XCLA | nev | 360 | 0 | 0.0879 | 0 | 0 | 0 | 0
ASZ | hla | 330 | 0 | 0 | 0 | 0 | 0 | 0 |  | XCLH | nev | 360 | 0.0879 | 0 | 0 | 0 | 0 | 0
MBXY-TI1S | hla | 330 | 0 | 0 | 0 | 0 | 0 | 0 |  | DEC-U | nev | 360 | 0 | 0 | 0 | 0 | 0 | 0
MBXY-TI2S | hla | 330 | 0 | 0 | 0 | 0 | 0 | 0 |  | DEC-CI | nev | 360 | 0 | 0 | 0 | 0 | 0 | 0
MBZ | hla | 330 | 0 | 0 | 0 | 0 | 0 | 0 |  | DBH-U | nev | 360 | 0 | 0 | 0 | 0 | 0 | 0
MSXY-TI1S | hla | 330 | 0 | 0 | 0 | 0 | 0 | 0 |  | DBH-CI | nev | 360 | 0 | 0 | 0 | 0 | 0 | 0
MSXY-TI2S | hla | 330 | 0 | 0 | 0 | 0 | 0 | 0 |  | SAGE | nev | 360 | 0 | 0 | 0 | 0 | 0 | 0
MSXY-TI3S | hla | 330 | 0 | 0 | 0 | 0 | 0 | 0 |  | XYM3E | nev | 360 | 0.3426 | 0 | 0 | 0 | 0 | 0
MSZ | hla | 330 | 0 | 0 | 0 | 0 | 0 | 0 |  | XYM4E | nev | 360 | 0 | 0.3426 | 0 | 0 | 0 | 0
DECR | hla | 330 | 0 | 0 | 0 | 0 | 0 | 0 |  | DEC-OI | nev | 360 | 0 | 0 | 0 | 0 | 0 | 0
DBHR | hla | 330 | 0 | 0 | 0 | 0 | 0 | 0 |  | DBH-OI | nev | 360 | 0 | 0 | 0 | 0 | 0 | 0
AMIL | hla | 330 | 0 | 0 | 0 | 0 | 0 | 0 |  | TOTAL | nev | 360 | 0.4521 | 0.4521 | 0.1642 | 0 | 0 | 0
XYM1 | hla | 330 | 0 | 0 | 0 | 0 | 0 | 0
XYM2 | hla | 330 | 0 | 0 | 0 | 0 | 0 | 0 |  |  | MD | sigHS | sigLA | sigAH | corrHL | corrHA | corrLA
XCLA | hla | 330 | 0 | 0.2838 | 0 | 0 | 0 | 0 |  | DRFR | hla | 360 | 0 | 0 | 0.35 | 0 | 0 | 0
XCLH | hla | 330 | 0.2838 | 0 | 0 | 0 | 0 | 0 |  | DSFS | hla | 360 | 0 | 0 | 0.2016 | 0 | 0 | 0
DEC-U | hla | 330 | 0 | 0 | 0 | 0 | 0 | 0 |  | DSTG | hla | 360 | 0 | 0 | 0.0324 | 0 | 0 | 0
DEC-OS | hla | 330 | 0 | 0 | 0 | 0 | 0 | 0 |  | ABXY-TI1S | hla | 360 | 0.1468 | 0 | 0 | 0 | 0 | 0
DBH-U | hla | 330 | 0 | 0 | 0 | 0 | 0 | 0 |  | ABXY-TI2S | hla | 360 | 0 | 0.1468 | 0 | 0 | 0 | 0
DBH-OS | hla | 330 | 0 | 0 | 0 | 0 | 0 | 0 |  | ABZ | hla | 360 | 0 | 0 | 0 | 0 | 0 | 0
SAGE | hla | 330 | 0 | 0 | 0 | 0 | 0 | 0 |  | ASXY-TI1S | hla | 360 | 0 | 0 | 0 | 0 | 0 | 0
XYM3E | hla | 330 | 0.5639 | 0 | 0 | 0 | 0 | 0 |  | ASXY-TI2S | hla | 360 | 0 | 0 | 0 | 0 | 0 | 0
XYM4E | hla | 330 | 0 | 0.5639 | 0 | 0 | 0 | 0 |  | ASXY-TI3S | hla | 360 | 0 | 0 | 0 | 0 | 0 | 0
DEC-OH | hla | 330 | 0 | 0 | 0 | 0 | 0 | 0 |  | ASZ | hla | 360 | 0 | 0 | 0 | 0 | 0 | 0
DEC-OI | hla | 330 | 0 | 0 | 0 | 0 | 0 | 0 |  | MBXY-TI1S | hla | 360 | 0 | 0 | 0 | 0 | 0 | 0
DBH-OH | hla | 330 | 0 | 0 | 0 | 0 | 0 | 0 |  | MBXY-TI2S | hla | 360 | 0 | 0 | 0 | 0 | 0 | 0
DBH-OI | hla | 330 | 0 | 0 | 0 | 0 | 0 | 0 |  | MBZ | hla | 360 | 0 | 0 | 0 | 0 | 0 | 0
TOTAL | hla | 330 | 0.6455 | 0.6455 | 0.3967 | 0 | 0 | 0 |  | MSXY-TI1S | hla | 360 | 0 | 0 | 0 | 0 | 0 | 0
*************************************************************************************************************** | [9 empty] | MSXY-TI2S | hla | 360 | 0 | 0 | 0 | 0 | 0 | 0
| MD | INC | AZT | TF | TVD | MODE |  |  |  | MSXY-TI3S | hla | 360 | 0 | 0 | 0 | 0 | 0 | 0
SURVEY | 360 | 0 | 0 | 0 | 360 | Static |  |  |  | MSZ | hla | 360 | 0 | 0 | 0 | 0 | 0 | 0
| MD | NN | EE | VV | NE | NV | EV |  |  | DECR | hla | 360 | 0 | 0 | 0 | 0 | 0 | 0
DRFR | nev | 360 | 0 | 0 | 0.1225 | 0 | 0 | 0 |  | DBHR | hla | 360 | 0 | 0 | 0 | 0 | 0 | 0
DSFS | nev | 360 | 0 | 0 | 0.0406 | 0 | 0 | 0 |  | AMIL | hla | 360 | 0 | 0 | 0 | 0 | 0 | 0
DSTG | nev | 360 | 0 | 0 | 0.001 | 0 | 0 | 0 |  | XYM1 | hla | 360 | 0 | 0 | 0 | 0 | 0 | 0
ABXY-TI1S | nev | 360 | 0.0216 | 0 | 0 | 0 | 0 | 0 |  | XYM2 | hla | 360 | 0 | 0 | 0 | 0 | 0 | 0
ABXY-TI2S | nev | 360 | 0 | 0.0216 | 0 | 0 | 0 | 0 |  | XCLA | hla | 360 | 0 | 0.2966 | 0 | 0 | 0 | 0
ABZ | nev | 360 | 0 | 0 | 0 | 0 | 0 | 0 |  | XCLH | hla | 360 | 0.2966 | 0 | 0 | 0 | 0 | 0
ASXY-TI1S | nev | 360 | 0 | 0 | 0 | 0 | 0 | 0 |  | DEC-U | hla | 360 | 0 | 0 | 0 | 0 | 0 | 0
ASXY-TI2S | nev | 360 | 0 | 0 | 0 | 0 | 0 | 0 |  | DEC-CI | hla | 360 | 0 | 0 | 0 | 0 | 0 | 0
ASXY-TI3S | nev | 360 | 0 | 0 | 0 | 0 | 0 | 0 |  | DBH-U | hla | 360 | 0 | 0 | 0 | 0 | 0 | 0
ASZ | nev | 360 | 0 | 0 | 0 | 0 | 0 | 0 |  | DBH-CI | hla | 360 | 0 | 0 | 0 | 0 | 0 | 0
MBXY-TI1S | nev | 360 | 0 | 0 | 0 | 0 | 0 | 0 |  | SAGE | hla | 360 | 0 | 0 | 0 | 0 | 0 | 0
MBXY-TI2S | nev | 360 | 0 | 0 | 0 | 0 | 0 | 0 |  | XYM3E | hla | 360 | 0.5853 | 0 | 0 | 0 | 0 | 0
MBZ | nev | 360 | 0 | 0 | 0 | 0 | 0 | 0 |  | XYM4E | hla | 360 | 0 | 0.5853 | 0 | 0 | 0 | 0
MSXY-TI1S | nev | 360 | 0 | 0 | 0 | 0 | 0 | 0 |  | DEC-OI | hla | 360 | 0 | 0 | 0 | 0 | 0 | 0
MSXY-TI2S | nev | 360 | 0 | 0 | 0 | 0 | 0 | 0 |  | DBH-OI | hla | 360 | 0 | 0 | 0 | 0 | 0 | 0
MSXY-TI3S | nev | 360 | 0 | 0 | 0 | 0 | 0 | 0 |  | TOTAL | hla | 360 | 0.6724 | 0.6724 | 0.4052 | 0 | 0 | 0
MSZ | nev | 360 | 0 | 0 | 0 | 0 | 0 | 0 |  | ***************************************************************************************************************
DECR | nev | 360 | 0 | 0 | 0 | 0 | 0 | 0 |  |  | MD | INC | AZT | TF | TVD | MODE
DBHR | nev | 360 | 0 | 0 | 0 | 0 | 0 | 0 |  | SURVEY | 390 | 0 | 0 | 0 | 390 | Static
AMIL | nev | 360 | 0 | 0 | 0 | 0 | 0 | 0 |  |  | MD | NN | EE | VV | NE | NV | EV
XYM1 | nev | 360 | 0 | 0 | 0 | 0 | 0 | 0 |  | DRFR | nev | 390 | 0 | 0 | 0.1225 | 0 | 0 | 0
XYM2 | nev | 360 | 0 | 0 | 0 | 0 | 0 | 0 |  | DSFS | nev | 390 | 0 | 0 | 0.0477 | 0 | 0 | 0
XCLA | nev | 360 | 0 | 0.0879 | 0 | 0 | 0 | 0 |  | DSTG | nev | 390 | 0 | 0 | 0.0014 | 0 | 0 | 0
XCLH | nev | 360 | 0.0879 | 0 | 0 | 0 | 0 | 0 |  | ABXY-TI1S | nev | 390 | 0.0253 | 0 | 0 | 0 | 0 | 0
DEC-U | nev | 360 | 0 | 0 | 0 | 0 | 0 | 0 |  | ABXY-TI2S | nev | 390 | 0 | 0.0253 | 0 | 0 | 0 | 0
DEC-OS | nev | 360 | 0 | 0 | 0 | 0 | 0 | 0 |  | ABZ | nev | 390 | 0 | 0 | 0 | 0 | 0 | 0
DBH-U | nev | 360 | 0 | 0 | 0 | 0 | 0 | 0 |  | ASXY-TI1S | nev | 390 | 0 | 0 | 0 | 0 | 0 | 0
DBH-OS | nev | 360 | 0 | 0 | 0 | 0 | 0 | 0 |  | ASXY-TI2S | nev | 390 | 0 | 0 | 0 | 0 | 0 | 0
SAGE | nev | 360 | 0 | 0 | 0 | 0 | 0 | 0 |  | ASXY-TI3S | nev | 390 | 0 | 0 | 0 | 0 | 0 | 0
XYM3E | nev | 360 | 0.3426 | 0 | 0 | 0 | 0 | 0 |  | ASZ | nev | 390 | 0 | 0 | 0 | 0 | 0 | 0
XYM4E | nev | 360 | 0 | 0.3426 | 0 | 0 | 0 | 0 |  | MBXY-TI1S | nev | 390 | 0 | 0 | 0 | 0 | 0 | 0
DEC-OH | nev | 360 | 0 | 0 | 0 | 0 | 0 | 0 |  | MBXY-TI2S | nev | 390 | 0 | 0 | 0 | 0 | 0 | 0
DEC-OI | nev | 360 | 0 | 0 | 0 | 0 | 0 | 0 |  | MBZ | nev | 390 | 0 | 0 | 0 | 0 | 0 | 0
DBH-OH | nev | 360 | 0 | 0 | 0 | 0 | 0 | 0 |  | MSXY-TI1S | nev | 390 | 0 | 0 | 0 | 0 | 0 | 0
DBH-OI | nev | 360 | 0 | 0 | 0 | 0 | 0 | 0 |  | MSXY-TI2S | nev | 390 | 0 | 0 | 0 | 0 | 0 | 0
TOTAL | nev | 360 | 0.4521 | 0.4521 | 0.1642 | 0 | 0 | 0 |  | MSXY-TI3S | nev | 390 | 0 | 0 | 0 | 0 | 0 | 0
[10 empty] | MSZ | nev | 390 | 0 | 0 | 0 | 0 | 0 | 0
| MD | sigHS | sigLA | sigAH | corrHL | corrHA | corrLA |  |  | DECR | nev | 390 | 0 | 0 | 0 | 0 | 0 | 0
DRFR | hla | 360 | 0 | 0 | 0.35 | 0 | 0 | 0 |  | DBHR | nev | 390 | 0 | 0 | 0 | 0 | 0 | 0
DSFS | hla | 360 | 0 | 0 | 0.2016 | 0 | 0 | 0 |  | AMIL | nev | 390 | 0 | 0 | 0 | 0 | 0 | 0
DSTG | hla | 360 | 0 | 0 | 0.0324 | 0 | 0 | 0 |  | XYM1 | nev | 390 | 0 | 0 | 0 | 0 | 0 | 0
ABXY-TI1S | hla | 360 | 0.1468 | 0 | 0 | 0 | 0 | 0 |  | XYM2 | nev | 390 | 0 | 0 | 0 | 0 | 0 | 0
ABXY-TI2S | hla | 360 | 0 | 0.1468 | 0 | 0 | 0 | 0 |  | XCLA | nev | 390 | 0 | 0.0954 | 0 | 0 | 0 | 0
ABZ | hla | 360 | 0 | 0 | 0 | 0 | 0 | 0 |  | XCLH | nev | 390 | 0.0954 | 0 | 0 | 0 | 0 | 0
ASXY-TI1S | hla | 360 | 0 | 0 | 0 | 0 | 0 | 0 |  | DEC-U | nev | 390 | 0 | 0 | 0 | 0 | 0 | 0
ASXY-TI2S | hla | 360 | 0 | 0 | 0 | 0 | 0 | 0 |  | DEC-CI | nev | 390 | 0 | 0 | 0 | 0 | 0 | 0
ASXY-TI3S | hla | 360 | 0 | 0 | 0 | 0 | 0 | 0 |  | DBH-U | nev | 390 | 0 | 0 | 0 | 0 | 0 | 0
ASZ | hla | 360 | 0 | 0 | 0 | 0 | 0 | 0 |  | DBH-CI | nev | 390 | 0 | 0 | 0 | 0 | 0 | 0
MBXY-TI1S | hla | 360 | 0 | 0 | 0 | 0 | 0 | 0 |  | SAGE | nev | 390 | 0 | 0 | 0 | 0 | 0 | 0
MBXY-TI2S | hla | 360 | 0 | 0 | 0 | 0 | 0 | 0 |  | XYM3E | nev | 390 | 0.3673 | 0 | 0 | 0 | 0 | 0
MBZ | hla | 360 | 0 | 0 | 0 | 0 | 0 | 0 |  | XYM4E | nev | 390 | 0 | 0.3673 | 0 | 0 | 0 | 0
MSXY-TI1S | hla | 360 | 0 | 0 | 0 | 0 | 0 | 0 |  | DEC-OI | nev | 390 | 0 | 0 | 0 | 0 | 0 | 0
MSXY-TI2S | hla | 360 | 0 | 0 | 0 | 0 | 0 | 0 |  | DBH-OI | nev | 390 | 0 | 0 | 0 | 0 | 0 | 0
MSXY-TI3S | hla | 360 | 0 | 0 | 0 | 0 | 0 | 0 |  | TOTAL | nev | 390 | 0.488 | 0.488 | 0.1716 | 0 | 0 | 0
MSZ | hla | 360 | 0 | 0 | 0 | 0 | 0 | 0
DECR | hla | 360 | 0 | 0 | 0 | 0 | 0 | 0 |  |  | MD | sigHS | sigLA | sigAH | corrHL | corrHA | corrLA
DBHR | hla | 360 | 0 | 0 | 0 | 0 | 0 | 0 |  | DRFR | hla | 390 | 0 | 0 | 0.35 | 0 | 0 | 0
AMIL | hla | 360 | 0 | 0 | 0 | 0 | 0 | 0 |  | DSFS | hla | 390 | 0 | 0 | 0.2184 | 0 | 0 | 0
XYM1 | hla | 360 | 0 | 0 | 0 | 0 | 0 | 0 |  | DSTG | hla | 390 | 0 | 0 | 0.038 | 0 | 0 | 0
XYM2 | hla | 360 | 0 | 0 | 0 | 0 | 0 | 0 |  | ABXY-TI1S | hla | 390 | 0.1591 | 0 | 0 | 0 | 0 | 0
XCLA | hla | 360 | 0 | 0.2966 | 0 | 0 | 0 | 0 |  | ABXY-TI2S | hla | 390 | 0 | 0.1591 | 0 | 0 | 0 | 0
XCLH | hla | 360 | 0.2966 | 0 | 0 | 0 | 0 | 0 |  | ABZ | hla | 390 | 0 | 0 | 0 | 0 | 0 | 0
DEC-U | hla | 360 | 0 | 0 | 0 | 0 | 0 | 0 |  | ASXY-TI1S | hla | 390 | 0 | 0 | 0 | 0 | 0 | 0
DEC-OS | hla | 360 | 0 | 0 | 0 | 0 | 0 | 0 |  | ASXY-TI2S | hla | 390 | 0 | 0 | 0 | 0 | 0 | 0
DBH-U | hla | 360 | 0 | 0 | 0 | 0 | 0 | 0 |  | ASXY-TI3S | hla | 390 | 0 | 0 | 0 | 0 | 0 | 0
DBH-OS | hla | 360 | 0 | 0 | 0 | 0 | 0 | 0 |  | ASZ | hla | 390 | 0 | 0 | 0 | 0 | 0 | 0
SAGE | hla | 360 | 0 | 0 | 0 | 0 | 0 | 0 |  | MBXY-TI1S | hla | 390 | 0 | 0 | 0 | 0 | 0 | 0
XYM3E | hla | 360 | 0.5853 | 0 | 0 | 0 | 0 | 0 |  | MBXY-TI2S | hla | 390 | 0 | 0 | 0 | 0 | 0 | 0
XYM4E | hla | 360 | 0 | 0.5853 | 0 | 0 | 0 | 0 |  | MBZ | hla | 390 | 0 | 0 | 0 | 0 | 0 | 0
DEC-OH | hla | 360 | 0 | 0 | 0 | 0 | 0 | 0 |  | MSXY-TI1S | hla | 390 | 0 | 0 | 0 | 0 | 0 | 0
DEC-OI | hla | 360 | 0 | 0 | 0 | 0 | 0 | 0 |  | MSXY-TI2S | hla | 390 | 0 | 0 | 0 | 0 | 0 | 0
DBH-OH | hla | 360 | 0 | 0 | 0 | 0 | 0 | 0 |  | MSXY-TI3S | hla | 390 | 0 | 0 | 0 | 0 | 0 | 0
DBH-OI | hla | 360 | 0 | 0 | 0 | 0 | 0 | 0 |  | MSZ | hla | 390 | 0 | 0 | 0 | 0 | 0 | 0
TOTAL | hla | 360 | 0.6724 | 0.6724 | 0.4052 | 0 | 0 | 0 |  | DECR | hla | 390 | 0 | 0 | 0 | 0 | 0 | 0
*************************************************************************************************************** | [9 empty] | DBHR | hla | 390 | 0 | 0 | 0 | 0 | 0 | 0
| MD | INC | AZT | TF | TVD | MODE |  |  |  | AMIL | hla | 390 | 0 | 0 | 0 | 0 | 0 | 0
SURVEY | 390 | 0 | 0 | 0 | 390 | Static |  |  |  | XYM1 | hla | 390 | 0 | 0 | 0 | 0 | 0 | 0
| MD | NN | EE | VV | NE | NV | EV |  |  | XYM2 | hla | 390 | 0 | 0 | 0 | 0 | 0 | 0
DRFR | nev | 390 | 0 | 0 | 0.1225 | 0 | 0 | 0 |  | XCLA | hla | 390 | 0 | 0.3088 | 0 | 0 | 0 | 0
DSFS | nev | 390 | 0 | 0 | 0.0477 | 0 | 0 | 0 |  | XCLH | hla | 390 | 0.3088 | 0 | 0 | 0 | 0 | 0
DSTG | nev | 390 | 0 | 0 | 0.0014 | 0 | 0 | 0 |  | DEC-U | hla | 390 | 0 | 0 | 0 | 0 | 0 | 0
ABXY-TI1S | nev | 390 | 0.0253 | 0 | 0 | 0 | 0 | 0 |  | DEC-CI | hla | 390 | 0 | 0 | 0 | 0 | 0 | 0
ABXY-TI2S | nev | 390 | 0 | 0.0253 | 0 | 0 | 0 | 0 |  | DBH-U | hla | 390 | 0 | 0 | 0 | 0 | 0 | 0
ABZ | nev | 390 | 0 | 0 | 0 | 0 | 0 | 0 |  | DBH-CI | hla | 390 | 0 | 0 | 0 | 0 | 0 | 0
ASXY-TI1S | nev | 390 | 0 | 0 | 0 | 0 | 0 | 0 |  | SAGE | hla | 390 | 0 | 0 | 0 | 0 | 0 | 0
ASXY-TI2S | nev | 390 | 0 | 0 | 0 | 0 | 0 | 0 |  | XYM3E | hla | 390 | 0.6061 | 0 | 0 | 0 | 0 | 0
ASXY-TI3S | nev | 390 | 0 | 0 | 0 | 0 | 0 | 0 |  | XYM4E | hla | 390 | 0 | 0.6061 | 0 | 0 | 0 | 0
ASZ | nev | 390 | 0 | 0 | 0 | 0 | 0 | 0 |  | DEC-OI | hla | 390 | 0 | 0 | 0 | 0 | 0 | 0
MBXY-TI1S | nev | 390 | 0 | 0 | 0 | 0 | 0 | 0 |  | DBH-OI | hla | 390 | 0 | 0 | 0 | 0 | 0 | 0
MBXY-TI2S | nev | 390 | 0 | 0 | 0 | 0 | 0 | 0 |  | TOTAL | hla | 390 | 0.6985 | 0.6985 | 0.4143 | 0 | 0 | 0
MBZ | nev | 390 | 0 | 0 | 0 | 0 | 0 | 0 |  | ***************************************************************************************************************
MSXY-TI1S | nev | 390 | 0 | 0 | 0 | 0 | 0 | 0 |  |  | MD | INC | AZT | TF | TVD | MODE
MSXY-TI2S | nev | 390 | 0 | 0 | 0 | 0 | 0 | 0 |  | SURVEY | 420 | 0 | 0 | 0 | 420 | Static
MSXY-TI3S | nev | 390 | 0 | 0 | 0 | 0 | 0 | 0 |  |  | MD | NN | EE | VV | NE | NV | EV
MSZ | nev | 390 | 0 | 0 | 0 | 0 | 0 | 0 |  | DRFR | nev | 420 | 0 | 0 | 0.1225 | 0 | 0 | 0
DECR | nev | 390 | 0 | 0 | 0 | 0 | 0 | 0 |  | DSFS | nev | 420 | 0 | 0 | 0.0553 | 0 | 0 | 0
DBHR | nev | 390 | 0 | 0 | 0 | 0 | 0 | 0 |  | DSTG | nev | 420 | 0 | 0 | 0.0019 | 0 | 0 | 0
AMIL | nev | 390 | 0 | 0 | 0 | 0 | 0 | 0 |  | ABXY-TI1S | nev | 420 | 0.0293 | 0 | 0 | 0 | 0 | 0
XYM1 | nev | 390 | 0 | 0 | 0 | 0 | 0 | 0 |  | ABXY-TI2S | nev | 420 | 0 | 0.0293 | 0 | 0 | 0 | 0
XYM2 | nev | 390 | 0 | 0 | 0 | 0 | 0 | 0 |  | ABZ | nev | 420 | 0 | 0 | 0 | 0 | 0 | 0
XCLA | nev | 390 | 0 | 0.0954 | 0 | 0 | 0 | 0 |  | ASXY-TI1S | nev | 420 | 0 | 0 | 0 | 0 | 0 | 0
XCLH | nev | 390 | 0.0954 | 0 | 0 | 0 | 0 | 0 |  | ASXY-TI2S | nev | 420 | 0 | 0 | 0 | 0 | 0 | 0
DEC-U | nev | 390 | 0 | 0 | 0 | 0 | 0 | 0 |  | ASXY-TI3S | nev | 420 | 0 | 0 | 0 | 0 | 0 | 0
DEC-OS | nev | 390 | 0 | 0 | 0 | 0 | 0 | 0 |  | ASZ | nev | 420 | 0 | 0 | 0 | 0 | 0 | 0
DBH-U | nev | 390 | 0 | 0 | 0 | 0 | 0 | 0 |  | MBXY-TI1S | nev | 420 | 0 | 0 | 0 | 0 | 0 | 0
DBH-OS | nev | 390 | 0 | 0 | 0 | 0 | 0 | 0 |  | MBXY-TI2S | nev | 420 | 0 | 0 | 0 | 0 | 0 | 0
SAGE | nev | 390 | 0 | 0 | 0 | 0 | 0 | 0 |  | MBZ | nev | 420 | 0 | 0 | 0 | 0 | 0 | 0
XYM3E | nev | 390 | 0.3673 | 0 | 0 | 0 | 0 | 0 |  | MSXY-TI1S | nev | 420 | 0 | 0 | 0 | 0 | 0 | 0
XYM4E | nev | 390 | 0 | 0.3673 | 0 | 0 | 0 | 0 |  | MSXY-TI2S | nev | 420 | 0 | 0 | 0 | 0 | 0 | 0
DEC-OH | nev | 390 | 0 | 0 | 0 | 0 | 0 | 0 |  | MSXY-TI3S | nev | 420 | 0 | 0 | 0 | 0 | 0 | 0
DEC-OI | nev | 390 | 0 | 0 | 0 | 0 | 0 | 0 |  | MSZ | nev | 420 | 0 | 0 | 0 | 0 | 0 | 0
DBH-OH | nev | 390 | 0 | 0 | 0 | 0 | 0 | 0 |  | DECR | nev | 420 | 0 | 0 | 0 | 0 | 0 | 0
DBH-OI | nev | 390 | 0 | 0 | 0 | 0 | 0 | 0 |  | DBHR | nev | 420 | 0 | 0 | 0 | 0 | 0 | 0
TOTAL | nev | 390 | 0.488 | 0.488 | 0.1716 | 0 | 0 | 0 |  | AMIL | nev | 420 | 0 | 0 | 0 | 0 | 0 | 0
[10 empty] | XYM1 | nev | 420 | 0 | 0 | 0 | 0 | 0 | 0
| MD | sigHS | sigLA | sigAH | corrHL | corrHA | corrLA |  |  | XYM2 | nev | 420 | 0 | 0 | 0 | 0 | 0 | 0
DRFR | hla | 390 | 0 | 0 | 0.35 | 0 | 0 | 0 |  | XCLA | nev | 420 | 0 | 0.1028 | 0 | 0 | 0 | 0
DSFS | hla | 390 | 0 | 0 | 0.2184 | 0 | 0 | 0 |  | XCLH | nev | 420 | 0.1028 | 0 | 0 | 0 | 0 | 0
DSTG | hla | 390 | 0 | 0 | 0.038 | 0 | 0 | 0 |  | DEC-U | nev | 420 | 0 | 0 | 0 | 0 | 0 | 0
ABXY-TI1S | hla | 390 | 0.1591 | 0 | 0 | 0 | 0 | 0 |  | DEC-CI | nev | 420 | 0 | 0 | 0 | 0 | 0 | 0
ABXY-TI2S | hla | 390 | 0 | 0.1591 | 0 | 0 | 0 | 0 |  | DBH-U | nev | 420 | 0 | 0 | 0 | 0 | 0 | 0
ABZ | hla | 390 | 0 | 0 | 0 | 0 | 0 | 0 |  | DBH-CI | nev | 420 | 0 | 0 | 0 | 0 | 0 | 0
ASXY-TI1S | hla | 390 | 0 | 0 | 0 | 0 | 0 | 0 |  | SAGE | nev | 420 | 0 | 0 | 0 | 0 | 0 | 0
ASXY-TI2S | hla | 390 | 0 | 0 | 0 | 0 | 0 | 0 |  | XYM3E | nev | 420 | 0.392 | 0 | 0 | 0 | 0 | 0
ASXY-TI3S | hla | 390 | 0 | 0 | 0 | 0 | 0 | 0 |  | XYM4E | nev | 420 | 0 | 0.392 | 0 | 0 | 0 | 0
ASZ | hla | 390 | 0 | 0 | 0 | 0 | 0 | 0 |  | DEC-OI | nev | 420 | 0 | 0 | 0 | 0 | 0 | 0
MBXY-TI1S | hla | 390 | 0 | 0 | 0 | 0 | 0 | 0 |  | DBH-OI | nev | 420 | 0 | 0 | 0 | 0 | 0 | 0
MBXY-TI2S | hla | 390 | 0 | 0 | 0 | 0 | 0 | 0 |  | TOTAL | nev | 420 | 0.5241 | 0.5241 | 0.1798 | 0 | 0 | 0
MBZ | hla | 390 | 0 | 0 | 0 | 0 | 0 | 0
MSXY-TI1S | hla | 390 | 0 | 0 | 0 | 0 | 0 | 0 |  |  | MD | sigHS | sigLA | sigAH | corrHL | corrHA | corrLA
MSXY-TI2S | hla | 390 | 0 | 0 | 0 | 0 | 0 | 0 |  | DRFR | hla | 420 | 0 | 0 | 0.35 | 0 | 0 | 0
MSXY-TI3S | hla | 390 | 0 | 0 | 0 | 0 | 0 | 0 |  | DSFS | hla | 420 | 0 | 0 | 0.2352 | 0 | 0 | 0
MSZ | hla | 390 | 0 | 0 | 0 | 0 | 0 | 0 |  | DSTG | hla | 420 | 0 | 0 | 0.0441 | 0 | 0 | 0
DECR | hla | 390 | 0 | 0 | 0 | 0 | 0 | 0 |  | ABXY-TI1S | hla | 420 | 0.1713 | 0 | 0 | 0 | 0 | 0
DBHR | hla | 390 | 0 | 0 | 0 | 0 | 0 | 0 |  | ABXY-TI2S | hla | 420 | 0 | 0.1713 | 0 | 0 | 0 | 0
AMIL | hla | 390 | 0 | 0 | 0 | 0 | 0 | 0 |  | ABZ | hla | 420 | 0 | 0 | 0 | 0 | 0 | 0
XYM1 | hla | 390 | 0 | 0 | 0 | 0 | 0 | 0 |  | ASXY-TI1S | hla | 420 | 0 | 0 | 0 | 0 | 0 | 0
XYM2 | hla | 390 | 0 | 0 | 0 | 0 | 0 | 0 |  | ASXY-TI2S | hla | 420 | 0 | 0 | 0 | 0 | 0 | 0
XCLA | hla | 390 | 0 | 0.3088 | 0 | 0 | 0 | 0 |  | ASXY-TI3S | hla | 420 | 0 | 0 | 0 | 0 | 0 | 0
XCLH | hla | 390 | 0.3088 | 0 | 0 | 0 | 0 | 0 |  | ASZ | hla | 420 | 0 | 0 | 0 | 0 | 0 | 0
DEC-U | hla | 390 | 0 | 0 | 0 | 0 | 0 | 0 |  | MBXY-TI1S | hla | 420 | 0 | 0 | 0 | 0 | 0 | 0
DEC-OS | hla | 390 | 0 | 0 | 0 | 0 | 0 | 0 |  | MBXY-TI2S | hla | 420 | 0 | 0 | 0 | 0 | 0 | 0
DBH-U | hla | 390 | 0 | 0 | 0 | 0 | 0 | 0 |  | MBZ | hla | 420 | 0 | 0 | 0 | 0 | 0 | 0
DBH-OS | hla | 390 | 0 | 0 | 0 | 0 | 0 | 0 |  | MSXY-TI1S | hla | 420 | 0 | 0 | 0 | 0 | 0 | 0
SAGE | hla | 390 | 0 | 0 | 0 | 0 | 0 | 0 |  | MSXY-TI2S | hla | 420 | 0 | 0 | 0 | 0 | 0 | 0
XYM3E | hla | 390 | 0.6061 | 0 | 0 | 0 | 0 | 0 |  | MSXY-TI3S | hla | 420 | 0 | 0 | 0 | 0 | 0 | 0
XYM4E | hla | 390 | 0 | 0.6061 | 0 | 0 | 0 | 0 |  | MSZ | hla | 420 | 0 | 0 | 0 | 0 | 0 | 0
DEC-OH | hla | 390 | 0 | 0 | 0 | 0 | 0 | 0 |  | DECR | hla | 420 | 0 | 0 | 0 | 0 | 0 | 0
DEC-OI | hla | 390 | 0 | 0 | 0 | 0 | 0 | 0 |  | DBHR | hla | 420 | 0 | 0 | 0 | 0 | 0 | 0
DBH-OH | hla | 390 | 0 | 0 | 0 | 0 | 0 | 0 |  | AMIL | hla | 420 | 0 | 0 | 0 | 0 | 0 | 0
DBH-OI | hla | 390 | 0 | 0 | 0 | 0 | 0 | 0 |  | XYM1 | hla | 420 | 0 | 0 | 0 | 0 | 0 | 0
TOTAL | hla | 390 | 0.6985 | 0.6985 | 0.4143 | 0 | 0 | 0 |  | XYM2 | hla | 420 | 0 | 0 | 0 | 0 | 0 | 0
*************************************************************************************************************** | [9 empty] | XCLA | hla | 420 | 0 | 0.3206 | 0 | 0 | 0 | 0
| MD | INC | AZT | TF | TVD | MODE |  |  |  | XCLH | hla | 420 | 0.3206 | 0 | 0 | 0 | 0 | 0
SURVEY | 420 | 0 | 0 | 0 | 420 | Static |  |  |  | DEC-U | hla | 420 | 0 | 0 | 0 | 0 | 0 | 0
| MD | NN | EE | VV | NE | NV | EV |  |  | DEC-CI | hla | 420 | 0 | 0 | 0 | 0 | 0 | 0
DRFR | nev | 420 | 0 | 0 | 0.1225 | 0 | 0 | 0 |  | DBH-U | hla | 420 | 0 | 0 | 0 | 0 | 0 | 0
DSFS | nev | 420 | 0 | 0 | 0.0553 | 0 | 0 | 0 |  | DBH-CI | hla | 420 | 0 | 0 | 0 | 0 | 0 | 0
DSTG | nev | 420 | 0 | 0 | 0.0019 | 0 | 0 | 0 |  | SAGE | hla | 420 | 0 | 0 | 0 | 0 | 0 | 0
ABXY-TI1S | nev | 420 | 0.0293 | 0 | 0 | 0 | 0 | 0 |  | XYM3E | hla | 420 | 0.6261 | 0 | 0 | 0 | 0 | 0
ABXY-TI2S | nev | 420 | 0 | 0.0293 | 0 | 0 | 0 | 0 |  | XYM4E | hla | 420 | 0 | 0.6261 | 0 | 0 | 0 | 0
ABZ | nev | 420 | 0 | 0 | 0 | 0 | 0 | 0 |  | DEC-OI | hla | 420 | 0 | 0 | 0 | 0 | 0 | 0
ASXY-TI1S | nev | 420 | 0 | 0 | 0 | 0 | 0 | 0 |  | DBH-OI | hla | 420 | 0 | 0 | 0 | 0 | 0 | 0
ASXY-TI2S | nev | 420 | 0 | 0 | 0 | 0 | 0 | 0 |  | TOTAL | hla | 420 | 0.7239 | 0.7239 | 0.424 | 0 | 0 | 0
ASXY-TI3S | nev | 420 | 0 | 0 | 0 | 0 | 0 | 0 |  | ***************************************************************************************************************
ASZ | nev | 420 | 0 | 0 | 0 | 0 | 0 | 0 |  |  | MD | INC | AZT | TF | TVD | MODE
MBXY-TI1S | nev | 420 | 0 | 0 | 0 | 0 | 0 | 0 |  | SURVEY | 450 | 0 | 0 | 0 | 450 | Static
MBXY-TI2S | nev | 420 | 0 | 0 | 0 | 0 | 0 | 0 |  |  | MD | NN | EE | VV | NE | NV | EV
MBZ | nev | 420 | 0 | 0 | 0 | 0 | 0 | 0 |  | DRFR | nev | 450 | 0 | 0 | 0.1225 | 0 | 0 | 0
MSXY-TI1S | nev | 420 | 0 | 0 | 0 | 0 | 0 | 0 |  | DSFS | nev | 450 | 0 | 0 | 0.0635 | 0 | 0 | 0
MSXY-TI2S | nev | 420 | 0 | 0 | 0 | 0 | 0 | 0 |  | DSTG | nev | 450 | 0 | 0 | 0.0026 | 0 | 0 | 0
MSXY-TI3S | nev | 420 | 0 | 0 | 0 | 0 | 0 | 0 |  | ABXY-TI1S | nev | 450 | 0.0337 | 0 | 0 | 0 | 0 | 0
MSZ | nev | 420 | 0 | 0 | 0 | 0 | 0 | 0 |  | ABXY-TI2S | nev | 450 | 0 | 0.0337 | 0 | 0 | 0 | 0
DECR | nev | 420 | 0 | 0 | 0 | 0 | 0 | 0 |  | ABZ | nev | 450 | 0 | 0 | 0 | 0 | 0 | 0
DBHR | nev | 420 | 0 | 0 | 0 | 0 | 0 | 0 |  | ASXY-TI1S | nev | 450 | 0 | 0 | 0 | 0 | 0 | 0
AMIL | nev | 420 | 0 | 0 | 0 | 0 | 0 | 0 |  | ASXY-TI2S | nev | 450 | 0 | 0 | 0 | 0 | 0 | 0
XYM1 | nev | 420 | 0 | 0 | 0 | 0 | 0 | 0 |  | ASXY-TI3S | nev | 450 | 0 | 0 | 0 | 0 | 0 | 0
XYM2 | nev | 420 | 0 | 0 | 0 | 0 | 0 | 0 |  | ASZ | nev | 450 | 0 | 0 | 0 | 0 | 0 | 0
XCLA | nev | 420 | 0 | 0.1028 | 0 | 0 | 0 | 0 |  | MBXY-TI1S | nev | 450 | 0 | 0 | 0 | 0 | 0 | 0
XCLH | nev | 420 | 0.1028 | 0 | 0 | 0 | 0 | 0 |  | MBXY-TI2S | nev | 450 | 0 | 0 | 0 | 0 | 0 | 0
DEC-U | nev | 420 | 0 | 0 | 0 | 0 | 0 | 0 |  | MBZ | nev | 450 | 0 | 0 | 0 | 0 | 0 | 0
DEC-OS | nev | 420 | 0 | 0 | 0 | 0 | 0 | 0 |  | MSXY-TI1S | nev | 450 | 0 | 0 | 0 | 0 | 0 | 0
DBH-U | nev | 420 | 0 | 0 | 0 | 0 | 0 | 0 |  | MSXY-TI2S | nev | 450 | 0 | 0 | 0 | 0 | 0 | 0
DBH-OS | nev | 420 | 0 | 0 | 0 | 0 | 0 | 0 |  | MSXY-TI3S | nev | 450 | 0 | 0 | 0 | 0 | 0 | 0
SAGE | nev | 420 | 0 | 0 | 0 | 0 | 0 | 0 |  | MSZ | nev | 450 | 0 | 0 | 0 | 0 | 0 | 0
XYM3E | nev | 420 | 0.392 | 0 | 0 | 0 | 0 | 0 |  | DECR | nev | 450 | 0 | 0 | 0 | 0 | 0 | 0
XYM4E | nev | 420 | 0 | 0.392 | 0 | 0 | 0 | 0 |  | DBHR | nev | 450 | 0 | 0 | 0 | 0 | 0 | 0
DEC-OH | nev | 420 | 0 | 0 | 0 | 0 | 0 | 0 |  | AMIL | nev | 450 | 0 | 0 | 0 | 0 | 0 | 0
DEC-OI | nev | 420 | 0 | 0 | 0 | 0 | 0 | 0 |  | XYM1 | nev | 450 | 0 | 0 | 0 | 0 | 0 | 0
DBH-OH | nev | 420 | 0 | 0 | 0 | 0 | 0 | 0 |  | XYM2 | nev | 450 | 0 | 0 | 0 | 0 | 0 | 0
DBH-OI | nev | 420 | 0 | 0 | 0 | 0 | 0 | 0 |  | XCLA | nev | 450 | 0 | 0.1102 | 0 | 0 | 0 | 0
TOTAL | nev | 420 | 0.5241 | 0.5241 | 0.1798 | 0 | 0 | 0 |  | XCLH | nev | 450 | 0.1102 | 0 | 0 | 0 | 0 | 0
[10 empty] | DEC-U | nev | 450 | 0 | 0 | 0 | 0 | 0 | 0
| MD | sigHS | sigLA | sigAH | corrHL | corrHA | corrLA |  |  | DEC-CI | nev | 450 | 0 | 0 | 0 | 0 | 0 | 0
DRFR | hla | 420 | 0 | 0 | 0.35 | 0 | 0 | 0 |  | DBH-U | nev | 450 | 0 | 0 | 0 | 0 | 0 | 0
DSFS | hla | 420 | 0 | 0 | 0.2352 | 0 | 0 | 0 |  | DBH-CI | nev | 450 | 0 | 0 | 0 | 0 | 0 | 0
DSTG | hla | 420 | 0 | 0 | 0.0441 | 0 | 0 | 0 |  | SAGE | nev | 450 | 0 | 0 | 0 | 0 | 0 | 0
ABXY-TI1S | hla | 420 | 0.1713 | 0 | 0 | 0 | 0 | 0 |  | XYM3E | nev | 450 | 0.4167 | 0 | 0 | 0 | 0 | 0
ABXY-TI2S | hla | 420 | 0 | 0.1713 | 0 | 0 | 0 | 0 |  | XYM4E | nev | 450 | 0 | 0.4167 | 0 | 0 | 0 | 0
ABZ | hla | 420 | 0 | 0 | 0 | 0 | 0 | 0 |  | DEC-OI | nev | 450 | 0 | 0 | 0 | 0 | 0 | 0
ASXY-TI1S | hla | 420 | 0 | 0 | 0 | 0 | 0 | 0 |  | DBH-OI | nev | 450 | 0 | 0 | 0 | 0 | 0 | 0
ASXY-TI2S | hla | 420 | 0 | 0 | 0 | 0 | 0 | 0 |  | TOTAL | nev | 450 | 0.5605 | 0.5605 | 0.1886 | 0 | 0 | 0
ASXY-TI3S | hla | 420 | 0 | 0 | 0 | 0 | 0 | 0
ASZ | hla | 420 | 0 | 0 | 0 | 0 | 0 | 0 |  |  | MD | sigHS | sigLA | sigAH | corrHL | corrHA | corrLA
MBXY-TI1S | hla | 420 | 0 | 0 | 0 | 0 | 0 | 0 |  | DRFR | hla | 450 | 0 | 0 | 0.35 | 0 | 0 | 0
MBXY-TI2S | hla | 420 | 0 | 0 | 0 | 0 | 0 | 0 |  | DSFS | hla | 450 | 0 | 0 | 0.252 | 0 | 0 | 0
MBZ | hla | 420 | 0 | 0 | 0 | 0 | 0 | 0 |  | DSTG | hla | 450 | 0 | 0 | 0.0506 | 0 | 0 | 0
MSXY-TI1S | hla | 420 | 0 | 0 | 0 | 0 | 0 | 0 |  | ABXY-TI1S | hla | 450 | 0.1835 | 0 | 0 | 0 | 0 | 0
MSXY-TI2S | hla | 420 | 0 | 0 | 0 | 0 | 0 | 0 |  | ABXY-TI2S | hla | 450 | 0 | 0.1835 | 0 | 0 | 0 | 0
MSXY-TI3S | hla | 420 | 0 | 0 | 0 | 0 | 0 | 0 |  | ABZ | hla | 450 | 0 | 0 | 0 | 0 | 0 | 0
MSZ | hla | 420 | 0 | 0 | 0 | 0 | 0 | 0 |  | ASXY-TI1S | hla | 450 | 0 | 0 | 0 | 0 | 0 | 0
DECR | hla | 420 | 0 | 0 | 0 | 0 | 0 | 0 |  | ASXY-TI2S | hla | 450 | 0 | 0 | 0 | 0 | 0 | 0
DBHR | hla | 420 | 0 | 0 | 0 | 0 | 0 | 0 |  | ASXY-TI3S | hla | 450 | 0 | 0 | 0 | 0 | 0 | 0
AMIL | hla | 420 | 0 | 0 | 0 | 0 | 0 | 0 |  | ASZ | hla | 450 | 0 | 0 | 0 | 0 | 0 | 0
XYM1 | hla | 420 | 0 | 0 | 0 | 0 | 0 | 0 |  | MBXY-TI1S | hla | 450 | 0 | 0 | 0 | 0 | 0 | 0
XYM2 | hla | 420 | 0 | 0 | 0 | 0 | 0 | 0 |  | MBXY-TI2S | hla | 450 | 0 | 0 | 0 | 0 | 0 | 0
XCLA | hla | 420 | 0 | 0.3206 | 0 | 0 | 0 | 0 |  | MBZ | hla | 450 | 0 | 0 | 0 | 0 | 0 | 0
XCLH | hla | 420 | 0.3206 | 0 | 0 | 0 | 0 | 0 |  | MSXY-TI1S | hla | 450 | 0 | 0 | 0 | 0 | 0 | 0
DEC-U | hla | 420 | 0 | 0 | 0 | 0 | 0 | 0 |  | MSXY-TI2S | hla | 450 | 0 | 0 | 0 | 0 | 0 | 0
DEC-OS | hla | 420 | 0 | 0 | 0 | 0 | 0 | 0 |  | MSXY-TI3S | hla | 450 | 0 | 0 | 0 | 0 | 0 | 0
DBH-U | hla | 420 | 0 | 0 | 0 | 0 | 0 | 0 |  | MSZ | hla | 450 | 0 | 0 | 0 | 0 | 0 | 0
DBH-OS | hla | 420 | 0 | 0 | 0 | 0 | 0 | 0 |  | DECR | hla | 450 | 0 | 0 | 0 | 0 | 0 | 0
SAGE | hla | 420 | 0 | 0 | 0 | 0 | 0 | 0 |  | DBHR | hla | 450 | 0 | 0 | 0 | 0 | 0 | 0
XYM3E | hla | 420 | 0.6261 | 0 | 0 | 0 | 0 | 0 |  | AMIL | hla | 450 | 0 | 0 | 0 | 0 | 0 | 0
XYM4E | hla | 420 | 0 | 0.6261 | 0 | 0 | 0 | 0 |  | XYM1 | hla | 450 | 0 | 0 | 0 | 0 | 0 | 0
DEC-OH | hla | 420 | 0 | 0 | 0 | 0 | 0 | 0 |  | XYM2 | hla | 450 | 0 | 0 | 0 | 0 | 0 | 0
DEC-OI | hla | 420 | 0 | 0 | 0 | 0 | 0 | 0 |  | XCLA | hla | 450 | 0 | 0.3319 | 0 | 0 | 0 | 0
DBH-OH | hla | 420 | 0 | 0 | 0 | 0 | 0 | 0 |  | XCLH | hla | 450 | 0.3319 | 0 | 0 | 0 | 0 | 0
DBH-OI | hla | 420 | 0 | 0 | 0 | 0 | 0 | 0 |  | DEC-U | hla | 450 | 0 | 0 | 0 | 0 | 0 | 0
TOTAL | hla | 420 | 0.7239 | 0.7239 | 0.424 | 0 | 0 | 0 |  | DEC-CI | hla | 450 | 0 | 0 | 0 | 0 | 0 | 0
*************************************************************************************************************** | [9 empty] | DBH-U | hla | 450 | 0 | 0 | 0 | 0 | 0 | 0
| MD | INC | AZT | TF | TVD | MODE |  |  |  | DBH-CI | hla | 450 | 0 | 0 | 0 | 0 | 0 | 0
SURVEY | 450 | 0 | 0 | 0 | 450 | Static |  |  |  | SAGE | hla | 450 | 0 | 0 | 0 | 0 | 0 | 0
| MD | NN | EE | VV | NE | NV | EV |  |  | XYM3E | hla | 450 | 0.6455 | 0 | 0 | 0 | 0 | 0
DRFR | nev | 450 | 0 | 0 | 0.1225 | 0 | 0 | 0 |  | XYM4E | hla | 450 | 0 | 0.6455 | 0 | 0 | 0 | 0
DSFS | nev | 450 | 0 | 0 | 0.0635 | 0 | 0 | 0 |  | DEC-OI | hla | 450 | 0 | 0 | 0 | 0 | 0 | 0
DSTG | nev | 450 | 0 | 0 | 0.0026 | 0 | 0 | 0 |  | DBH-OI | hla | 450 | 0 | 0 | 0 | 0 | 0 | 0
ABXY-TI1S | nev | 450 | 0.0337 | 0 | 0 | 0 | 0 | 0 |  | TOTAL | hla | 450 | 0.7487 | 0.7487 | 0.4342 | 0 | 0 | 0
ABXY-TI2S | nev | 450 | 0 | 0.0337 | 0 | 0 | 0 | 0 |  | ***************************************************************************************************************
ABZ | nev | 450 | 0 | 0 | 0 | 0 | 0 | 0 |  |  | MD | INC | AZT | TF | TVD | MODE
ASXY-TI1S | nev | 450 | 0 | 0 | 0 | 0 | 0 | 0 |  | SURVEY | 480 | 0 | 0 | 0 | 480 | Static
ASXY-TI2S | nev | 450 | 0 | 0 | 0 | 0 | 0 | 0 |  |  | MD | NN | EE | VV | NE | NV | EV
ASXY-TI3S | nev | 450 | 0 | 0 | 0 | 0 | 0 | 0 |  | DRFR | nev | 480 | 0 | 0 | 0.1225 | 0 | 0 | 0
ASZ | nev | 450 | 0 | 0 | 0 | 0 | 0 | 0 |  | DSFS | nev | 480 | 0 | 0 | 0.0723 | 0 | 0 | 0
MBXY-TI1S | nev | 450 | 0 | 0 | 0 | 0 | 0 | 0 |  | DSTG | nev | 480 | 0 | 0 | 0.0033 | 0 | 0 | 0
MBXY-TI2S | nev | 450 | 0 | 0 | 0 | 0 | 0 | 0 |  | ABXY-TI1S | nev | 480 | 0.0383 | 0 | 0 | 0 | 0 | 0
MBZ | nev | 450 | 0 | 0 | 0 | 0 | 0 | 0 |  | ABXY-TI2S | nev | 480 | 0 | 0.0383 | 0 | 0 | 0 | 0
MSXY-TI1S | nev | 450 | 0 | 0 | 0 | 0 | 0 | 0 |  | ABZ | nev | 480 | 0 | 0 | 0 | 0 | 0 | 0
MSXY-TI2S | nev | 450 | 0 | 0 | 0 | 0 | 0 | 0 |  | ASXY-TI1S | nev | 480 | 0 | 0 | 0 | 0 | 0 | 0
MSXY-TI3S | nev | 450 | 0 | 0 | 0 | 0 | 0 | 0 |  | ASXY-TI2S | nev | 480 | 0 | 0 | 0 | 0 | 0 | 0
MSZ | nev | 450 | 0 | 0 | 0 | 0 | 0 | 0 |  | ASXY-TI3S | nev | 480 | 0 | 0 | 0 | 0 | 0 | 0
DECR | nev | 450 | 0 | 0 | 0 | 0 | 0 | 0 |  | ASZ | nev | 480 | 0 | 0 | 0 | 0 | 0 | 0
DBHR | nev | 450 | 0 | 0 | 0 | 0 | 0 | 0 |  | MBXY-TI1S | nev | 480 | 0 | 0 | 0 | 0 | 0 | 0
AMIL | nev | 450 | 0 | 0 | 0 | 0 | 0 | 0 |  | MBXY-TI2S | nev | 480 | 0 | 0 | 0 | 0 | 0 | 0
XYM1 | nev | 450 | 0 | 0 | 0 | 0 | 0 | 0 |  | MBZ | nev | 480 | 0 | 0 | 0 | 0 | 0 | 0
XYM2 | nev | 450 | 0 | 0 | 0 | 0 | 0 | 0 |  | MSXY-TI1S | nev | 480 | 0 | 0 | 0 | 0 | 0 | 0
XCLA | nev | 450 | 0 | 0.1102 | 0 | 0 | 0 | 0 |  | MSXY-TI2S | nev | 480 | 0 | 0 | 0 | 0 | 0 | 0
XCLH | nev | 450 | 0.1102 | 0 | 0 | 0 | 0 | 0 |  | MSXY-TI3S | nev | 480 | 0 | 0 | 0 | 0 | 0 | 0
DEC-U | nev | 450 | 0 | 0 | 0 | 0 | 0 | 0 |  | MSZ | nev | 480 | 0 | 0 | 0 | 0 | 0 | 0
DEC-OS | nev | 450 | 0 | 0 | 0 | 0 | 0 | 0 |  | DECR | nev | 480 | 0 | 0 | 0 | 0 | 0 | 0
DBH-U | nev | 450 | 0 | 0 | 0 | 0 | 0 | 0 |  | DBHR | nev | 480 | 0 | 0 | 0 | 0 | 0 | 0
DBH-OS | nev | 450 | 0 | 0 | 0 | 0 | 0 | 0 |  | AMIL | nev | 480 | 0 | 0 | 0 | 0 | 0 | 0
SAGE | nev | 450 | 0 | 0 | 0 | 0 | 0 | 0 |  | XYM1 | nev | 480 | 0 | 0 | 0 | 0 | 0 | 0
XYM3E | nev | 450 | 0.4167 | 0 | 0 | 0 | 0 | 0 |  | XYM2 | nev | 480 | 0 | 0 | 0 | 0 | 0 | 0
XYM4E | nev | 450 | 0 | 0.4167 | 0 | 0 | 0 | 0 |  | XCLA | nev | 480 | 0 | 0.1176 | 0 | 0 | 0 | 0
DEC-OH | nev | 450 | 0 | 0 | 0 | 0 | 0 | 0 |  | XCLH | nev | 480 | 0.1176 | 0 | 0 | 0 | 0 | 0
DEC-OI | nev | 450 | 0 | 0 | 0 | 0 | 0 | 0 |  | DEC-U | nev | 480 | 0 | 0 | 0 | 0 | 0 | 0
DBH-OH | nev | 450 | 0 | 0 | 0 | 0 | 0 | 0 |  | DEC-CI | nev | 480 | 0 | 0 | 0 | 0 | 0 | 0
DBH-OI | nev | 450 | 0 | 0 | 0 | 0 | 0 | 0 |  | DBH-U | nev | 480 | 0 | 0 | 0 | 0 | 0 | 0
TOTAL | nev | 450 | 0.5605 | 0.5605 | 0.1886 | 0 | 0 | 0 |  | DBH-CI | nev | 480 | 0 | 0 | 0 | 0 | 0 | 0
[10 empty] | SAGE | nev | 480 | 0 | 0 | 0 | 0 | 0 | 0
| MD | sigHS | sigLA | sigAH | corrHL | corrHA | corrLA |  |  | XYM3E | nev | 480 | 0.4413 | 0 | 0 | 0 | 0 | 0
DRFR | hla | 450 | 0 | 0 | 0.35 | 0 | 0 | 0 |  | XYM4E | nev | 480 | 0 | 0.4413 | 0 | 0 | 0 | 0
DSFS | hla | 450 | 0 | 0 | 0.252 | 0 | 0 | 0 |  | DEC-OI | nev | 480 | 0 | 0 | 0 | 0 | 0 | 0
DSTG | hla | 450 | 0 | 0 | 0.0506 | 0 | 0 | 0 |  | DBH-OI | nev | 480 | 0 | 0 | 0 | 0 | 0 | 0
ABXY-TI1S | hla | 450 | 0.1835 | 0 | 0 | 0 | 0 | 0 |  | TOTAL | nev | 480 | 0.5972 | 0.5972 | 0.1981 | 0 | 0 | 0
ABXY-TI2S | hla | 450 | 0 | 0.1835 | 0 | 0 | 0 | 0
ABZ | hla | 450 | 0 | 0 | 0 | 0 | 0 | 0 |  |  | MD | sigHS | sigLA | sigAH | corrHL | corrHA | corrLA
ASXY-TI1S | hla | 450 | 0 | 0 | 0 | 0 | 0 | 0 |  | DRFR | hla | 480 | 0 | 0 | 0.35 | 0 | 0 | 0
ASXY-TI2S | hla | 450 | 0 | 0 | 0 | 0 | 0 | 0 |  | DSFS | hla | 480 | 0 | 0 | 0.2688 | 0 | 0 | 0
ASXY-TI3S | hla | 450 | 0 | 0 | 0 | 0 | 0 | 0 |  | DSTG | hla | 480 | 0 | 0 | 0.0576 | 0 | 0 | 0
ASZ | hla | 450 | 0 | 0 | 0 | 0 | 0 | 0 |  | ABXY-TI1S | hla | 480 | 0.1958 | 0 | 0 | 0 | 0 | 0
MBXY-TI1S | hla | 450 | 0 | 0 | 0 | 0 | 0 | 0 |  | ABXY-TI2S | hla | 480 | 0 | 0.1958 | 0 | 0 | 0 | 0
MBXY-TI2S | hla | 450 | 0 | 0 | 0 | 0 | 0 | 0 |  | ABZ | hla | 480 | 0 | 0 | 0 | 0 | 0 | 0
MBZ | hla | 450 | 0 | 0 | 0 | 0 | 0 | 0 |  | ASXY-TI1S | hla | 480 | 0 | 0 | 0 | 0 | 0 | 0
MSXY-TI1S | hla | 450 | 0 | 0 | 0 | 0 | 0 | 0 |  | ASXY-TI2S | hla | 480 | 0 | 0 | 0 | 0 | 0 | 0
MSXY-TI2S | hla | 450 | 0 | 0 | 0 | 0 | 0 | 0 |  | ASXY-TI3S | hla | 480 | 0 | 0 | 0 | 0 | 0 | 0
MSXY-TI3S | hla | 450 | 0 | 0 | 0 | 0 | 0 | 0 |  | ASZ | hla | 480 | 0 | 0 | 0 | 0 | 0 | 0
MSZ | hla | 450 | 0 | 0 | 0 | 0 | 0 | 0 |  | MBXY-TI1S | hla | 480 | 0 | 0 | 0 | 0 | 0 | 0
DECR | hla | 450 | 0 | 0 | 0 | 0 | 0 | 0 |  | MBXY-TI2S | hla | 480 | 0 | 0 | 0 | 0 | 0 | 0
DBHR | hla | 450 | 0 | 0 | 0 | 0 | 0 | 0 |  | MBZ | hla | 480 | 0 | 0 | 0 | 0 | 0 | 0
AMIL | hla | 450 | 0 | 0 | 0 | 0 | 0 | 0 |  | MSXY-TI1S | hla | 480 | 0 | 0 | 0 | 0 | 0 | 0
XYM1 | hla | 450 | 0 | 0 | 0 | 0 | 0 | 0 |  | MSXY-TI2S | hla | 480 | 0 | 0 | 0 | 0 | 0 | 0
XYM2 | hla | 450 | 0 | 0 | 0 | 0 | 0 | 0 |  | MSXY-TI3S | hla | 480 | 0 | 0 | 0 | 0 | 0 | 0
XCLA | hla | 450 | 0 | 0.3319 | 0 | 0 | 0 | 0 |  | MSZ | hla | 480 | 0 | 0 | 0 | 0 | 0 | 0
XCLH | hla | 450 | 0.3319 | 0 | 0 | 0 | 0 | 0 |  | DECR | hla | 480 | 0 | 0 | 0 | 0 | 0 | 0
DEC-U | hla | 450 | 0 | 0 | 0 | 0 | 0 | 0 |  | DBHR | hla | 480 | 0 | 0 | 0 | 0 | 0 | 0
DEC-OS | hla | 450 | 0 | 0 | 0 | 0 | 0 | 0 |  | AMIL | hla | 480 | 0 | 0 | 0 | 0 | 0 | 0
DBH-U | hla | 450 | 0 | 0 | 0 | 0 | 0 | 0 |  | XYM1 | hla | 480 | 0 | 0 | 0 | 0 | 0 | 0
DBH-OS | hla | 450 | 0 | 0 | 0 | 0 | 0 | 0 |  | XYM2 | hla | 480 | 0 | 0 | 0 | 0 | 0 | 0
SAGE | hla | 450 | 0 | 0 | 0 | 0 | 0 | 0 |  | XCLA | hla | 480 | 0 | 0.3429 | 0 | 0 | 0 | 0
XYM3E | hla | 450 | 0.6455 | 0 | 0 | 0 | 0 | 0 |  | XCLH | hla | 480 | 0.3429 | 0 | 0 | 0 | 0 | 0
XYM4E | hla | 450 | 0 | 0.6455 | 0 | 0 | 0 | 0 |  | DEC-U | hla | 480 | 0 | 0 | 0 | 0 | 0 | 0
DEC-OH | hla | 450 | 0 | 0 | 0 | 0 | 0 | 0 |  | DEC-CI | hla | 480 | 0 | 0 | 0 | 0 | 0 | 0
DEC-OI | hla | 450 | 0 | 0 | 0 | 0 | 0 | 0 |  | DBH-U | hla | 480 | 0 | 0 | 0 | 0 | 0 | 0
DBH-OH | hla | 450 | 0 | 0 | 0 | 0 | 0 | 0 |  | DBH-CI | hla | 480 | 0 | 0 | 0 | 0 | 0 | 0
DBH-OI | hla | 450 | 0 | 0 | 0 | 0 | 0 | 0 |  | SAGE | hla | 480 | 0 | 0 | 0 | 0 | 0 | 0
TOTAL | hla | 450 | 0.7487 | 0.7487 | 0.4342 | 0 | 0 | 0 |  | XYM3E | hla | 480 | 0.6643 | 0 | 0 | 0 | 0 | 0
*************************************************************************************************************** | [9 empty] | XYM4E | hla | 480 | 0 | 0.6643 | 0 | 0 | 0 | 0
| MD | INC | AZT | TF | TVD | MODE |  |  |  | DEC-OI | hla | 480 | 0 | 0 | 0 | 0 | 0 | 0
SURVEY | 480 | 0 | 0 | 0 | 480 | Static |  |  |  | DBH-OI | hla | 480 | 0 | 0 | 0 | 0 | 0 | 0
| MD | NN | EE | VV | NE | NV | EV |  |  | TOTAL | hla | 480 | 0.7728 | 0.7728 | 0.4451 | 0 | 0 | 0
DRFR | nev | 480 | 0 | 0 | 0.1225 | 0 | 0 | 0 |  | ***************************************************************************************************************
DSFS | nev | 480 | 0 | 0 | 0.0723 | 0 | 0 | 0 |  |  | MD | INC | AZT | TF | TVD | MODE
DSTG | nev | 480 | 0 | 0 | 0.0033 | 0 | 0 | 0 |  | SURVEY | 510 | 0 | 0 | 0 | 510 | Static
ABXY-TI1S | nev | 480 | 0.0383 | 0 | 0 | 0 | 0 | 0 |  |  | MD | NN | EE | VV | NE | NV | EV
ABXY-TI2S | nev | 480 | 0 | 0.0383 | 0 | 0 | 0 | 0 |  | DRFR | nev | 510 | 0 | 0 | 0.1225 | 0 | 0 | 0
ABZ | nev | 480 | 0 | 0 | 0 | 0 | 0 | 0 |  | DSFS | nev | 510 | 0 | 0 | 0.0816 | 0 | 0 | 0
ASXY-TI1S | nev | 480 | 0 | 0 | 0 | 0 | 0 | 0 |  | DSTG | nev | 510 | 0 | 0 | 0.0042 | 0 | 0 | 0
ASXY-TI2S | nev | 480 | 0 | 0 | 0 | 0 | 0 | 0 |  | ABXY-TI1S | nev | 510 | 0.0433 | 0 | 0 | 0 | 0 | 0
ASXY-TI3S | nev | 480 | 0 | 0 | 0 | 0 | 0 | 0 |  | ABXY-TI2S | nev | 510 | 0 | 0.0433 | 0 | 0 | 0 | 0
ASZ | nev | 480 | 0 | 0 | 0 | 0 | 0 | 0 |  | ABZ | nev | 510 | 0 | 0 | 0 | 0 | 0 | 0
MBXY-TI1S | nev | 480 | 0 | 0 | 0 | 0 | 0 | 0 |  | ASXY-TI1S | nev | 510 | 0 | 0 | 0 | 0 | 0 | 0
MBXY-TI2S | nev | 480 | 0 | 0 | 0 | 0 | 0 | 0 |  | ASXY-TI2S | nev | 510 | 0 | 0 | 0 | 0 | 0 | 0
MBZ | nev | 480 | 0 | 0 | 0 | 0 | 0 | 0 |  | ASXY-TI3S | nev | 510 | 0 | 0 | 0 | 0 | 0 | 0
MSXY-TI1S | nev | 480 | 0 | 0 | 0 | 0 | 0 | 0 |  | ASZ | nev | 510 | 0 | 0 | 0 | 0 | 0 | 0
MSXY-TI2S | nev | 480 | 0 | 0 | 0 | 0 | 0 | 0 |  | MBXY-TI1S | nev | 510 | 0 | 0 | 0 | 0 | 0 | 0
MSXY-TI3S | nev | 480 | 0 | 0 | 0 | 0 | 0 | 0 |  | MBXY-TI2S | nev | 510 | 0 | 0 | 0 | 0 | 0 | 0
MSZ | nev | 480 | 0 | 0 | 0 | 0 | 0 | 0 |  | MBZ | nev | 510 | 0 | 0 | 0 | 0 | 0 | 0
DECR | nev | 480 | 0 | 0 | 0 | 0 | 0 | 0 |  | MSXY-TI1S | nev | 510 | 0 | 0 | 0 | 0 | 0 | 0
DBHR | nev | 480 | 0 | 0 | 0 | 0 | 0 | 0 |  | MSXY-TI2S | nev | 510 | 0 | 0 | 0 | 0 | 0 | 0
AMIL | nev | 480 | 0 | 0 | 0 | 0 | 0 | 0 |  | MSXY-TI3S | nev | 510 | 0 | 0 | 0 | 0 | 0 | 0
XYM1 | nev | 480 | 0 | 0 | 0 | 0 | 0 | 0 |  | MSZ | nev | 510 | 0 | 0 | 0 | 0 | 0 | 0
XYM2 | nev | 480 | 0 | 0 | 0 | 0 | 0 | 0 |  | DECR | nev | 510 | 0 | 0 | 0 | 0 | 0 | 0
XCLA | nev | 480 | 0 | 0.1176 | 0 | 0 | 0 | 0 |  | DBHR | nev | 510 | 0 | 0 | 0 | 0 | 0 | 0
XCLH | nev | 480 | 0.1176 | 0 | 0 | 0 | 0 | 0 |  | AMIL | nev | 510 | 0 | 0 | 0 | 0 | 0 | 0
DEC-U | nev | 480 | 0 | 0 | 0 | 0 | 0 | 0 |  | XYM1 | nev | 510 | 0 | 0 | 0 | 0 | 0 | 0
DEC-OS | nev | 480 | 0 | 0 | 0 | 0 | 0 | 0 |  | XYM2 | nev | 510 | 0 | 0 | 0 | 0 | 0 | 0
DBH-U | nev | 480 | 0 | 0 | 0 | 0 | 0 | 0 |  | XCLA | nev | 510 | 0 | 0.125 | 0 | 0 | 0 | 0
DBH-OS | nev | 480 | 0 | 0 | 0 | 0 | 0 | 0 |  | XCLH | nev | 510 | 0.125 | 0 | 0 | 0 | 0 | 0
SAGE | nev | 480 | 0 | 0 | 0 | 0 | 0 | 0 |  | DEC-U | nev | 510 | 0 | 0 | 0 | 0 | 0 | 0
XYM3E | nev | 480 | 0.4413 | 0 | 0 | 0 | 0 | 0 |  | DEC-CI | nev | 510 | 0 | 0 | 0 | 0 | 0 | 0
XYM4E | nev | 480 | 0 | 0.4413 | 0 | 0 | 0 | 0 |  | DBH-U | nev | 510 | 0 | 0 | 0 | 0 | 0 | 0
DEC-OH | nev | 480 | 0 | 0 | 0 | 0 | 0 | 0 |  | DBH-CI | nev | 510 | 0 | 0 | 0 | 0 | 0 | 0
DEC-OI | nev | 480 | 0 | 0 | 0 | 0 | 0 | 0 |  | SAGE | nev | 510 | 0 | 0 | 0 | 0 | 0 | 0
DBH-OH | nev | 480 | 0 | 0 | 0 | 0 | 0 | 0 |  | XYM3E | nev | 510 | 0.466 | 0 | 0 | 0 | 0 | 0
DBH-OI | nev | 480 | 0 | 0 | 0 | 0 | 0 | 0 |  | XYM4E | nev | 510 | 0 | 0.466 | 0 | 0 | 0 | 0
TOTAL | nev | 480 | 0.5972 | 0.5972 | 0.1981 | 0 | 0 | 0 |  | DEC-OI | nev | 510 | 0 | 0 | 0 | 0 | 0 | 0
[10 empty] | DBH-OI | nev | 510 | 0 | 0 | 0 | 0 | 0 | 0
| MD | sigHS | sigLA | sigAH | corrHL | corrHA | corrLA |  |  | TOTAL | nev | 510 | 0.6343 | 0.6343 | 0.2083 | 0 | 0 | 0
DRFR | hla | 480 | 0 | 0 | 0.35 | 0 | 0 | 0
DSFS | hla | 480 | 0 | 0 | 0.2688 | 0 | 0 | 0 |  |  | MD | sigHS | sigLA | sigAH | corrHL | corrHA | corrLA
DSTG | hla | 480 | 0 | 0 | 0.0576 | 0 | 0 | 0 |  | DRFR | hla | 510 | 0 | 0 | 0.35 | 0 | 0 | 0
ABXY-TI1S | hla | 480 | 0.1958 | 0 | 0 | 0 | 0 | 0 |  | DSFS | hla | 510 | 0 | 0 | 0.2856 | 0 | 0 | 0
ABXY-TI2S | hla | 480 | 0 | 0.1958 | 0 | 0 | 0 | 0 |  | DSTG | hla | 510 | 0 | 0 | 0.065 | 0 | 0 | 0
ABZ | hla | 480 | 0 | 0 | 0 | 0 | 0 | 0 |  | ABXY-TI1S | hla | 510 | 0.208 | 0 | 0 | 0 | 0 | 0
ASXY-TI1S | hla | 480 | 0 | 0 | 0 | 0 | 0 | 0 |  | ABXY-TI2S | hla | 510 | 0 | 0.208 | 0 | 0 | 0 | 0
ASXY-TI2S | hla | 480 | 0 | 0 | 0 | 0 | 0 | 0 |  | ABZ | hla | 510 | 0 | 0 | 0 | 0 | 0 | 0
ASXY-TI3S | hla | 480 | 0 | 0 | 0 | 0 | 0 | 0 |  | ASXY-TI1S | hla | 510 | 0 | 0 | 0 | 0 | 0 | 0
ASZ | hla | 480 | 0 | 0 | 0 | 0 | 0 | 0 |  | ASXY-TI2S | hla | 510 | 0 | 0 | 0 | 0 | 0 | 0
MBXY-TI1S | hla | 480 | 0 | 0 | 0 | 0 | 0 | 0 |  | ASXY-TI3S | hla | 510 | 0 | 0 | 0 | 0 | 0 | 0
MBXY-TI2S | hla | 480 | 0 | 0 | 0 | 0 | 0 | 0 |  | ASZ | hla | 510 | 0 | 0 | 0 | 0 | 0 | 0
MBZ | hla | 480 | 0 | 0 | 0 | 0 | 0 | 0 |  | MBXY-TI1S | hla | 510 | 0 | 0 | 0 | 0 | 0 | 0
MSXY-TI1S | hla | 480 | 0 | 0 | 0 | 0 | 0 | 0 |  | MBXY-TI2S | hla | 510 | 0 | 0 | 0 | 0 | 0 | 0
MSXY-TI2S | hla | 480 | 0 | 0 | 0 | 0 | 0 | 0 |  | MBZ | hla | 510 | 0 | 0 | 0 | 0 | 0 | 0
MSXY-TI3S | hla | 480 | 0 | 0 | 0 | 0 | 0 | 0 |  | MSXY-TI1S | hla | 510 | 0 | 0 | 0 | 0 | 0 | 0
MSZ | hla | 480 | 0 | 0 | 0 | 0 | 0 | 0 |  | MSXY-TI2S | hla | 510 | 0 | 0 | 0 | 0 | 0 | 0
DECR | hla | 480 | 0 | 0 | 0 | 0 | 0 | 0 |  | MSXY-TI3S | hla | 510 | 0 | 0 | 0 | 0 | 0 | 0
DBHR | hla | 480 | 0 | 0 | 0 | 0 | 0 | 0 |  | MSZ | hla | 510 | 0 | 0 | 0 | 0 | 0 | 0
AMIL | hla | 480 | 0 | 0 | 0 | 0 | 0 | 0 |  | DECR | hla | 510 | 0 | 0 | 0 | 0 | 0 | 0
XYM1 | hla | 480 | 0 | 0 | 0 | 0 | 0 | 0 |  | DBHR | hla | 510 | 0 | 0 | 0 | 0 | 0 | 0
XYM2 | hla | 480 | 0 | 0 | 0 | 0 | 0 | 0 |  | AMIL | hla | 510 | 0 | 0 | 0 | 0 | 0 | 0
XCLA | hla | 480 | 0 | 0.3429 | 0 | 0 | 0 | 0 |  | XYM1 | hla | 510 | 0 | 0 | 0 | 0 | 0 | 0
XCLH | hla | 480 | 0.3429 | 0 | 0 | 0 | 0 | 0 |  | XYM2 | hla | 510 | 0 | 0 | 0 | 0 | 0 | 0
DEC-U | hla | 480 | 0 | 0 | 0 | 0 | 0 | 0 |  | XCLA | hla | 510 | 0 | 0.3535 | 0 | 0 | 0 | 0
DEC-OS | hla | 480 | 0 | 0 | 0 | 0 | 0 | 0 |  | XCLH | hla | 510 | 0.3535 | 0 | 0 | 0 | 0 | 0
DBH-U | hla | 480 | 0 | 0 | 0 | 0 | 0 | 0 |  | DEC-U | hla | 510 | 0 | 0 | 0 | 0 | 0 | 0
DBH-OS | hla | 480 | 0 | 0 | 0 | 0 | 0 | 0 |  | DEC-CI | hla | 510 | 0 | 0 | 0 | 0 | 0 | 0
SAGE | hla | 480 | 0 | 0 | 0 | 0 | 0 | 0 |  | DBH-U | hla | 510 | 0 | 0 | 0 | 0 | 0 | 0
XYM3E | hla | 480 | 0.6643 | 0 | 0 | 0 | 0 | 0 |  | DBH-CI | hla | 510 | 0 | 0 | 0 | 0 | 0 | 0
XYM4E | hla | 480 | 0 | 0.6643 | 0 | 0 | 0 | 0 |  | SAGE | hla | 510 | 0 | 0 | 0 | 0 | 0 | 0
DEC-OH | hla | 480 | 0 | 0 | 0 | 0 | 0 | 0 |  | XYM3E | hla | 510 | 0.6826 | 0 | 0 | 0 | 0 | 0
DEC-OI | hla | 480 | 0 | 0 | 0 | 0 | 0 | 0 |  | XYM4E | hla | 510 | 0 | 0.6826 | 0 | 0 | 0 | 0
DBH-OH | hla | 480 | 0 | 0 | 0 | 0 | 0 | 0 |  | DEC-OI | hla | 510 | 0 | 0 | 0 | 0 | 0 | 0
DBH-OI | hla | 480 | 0 | 0 | 0 | 0 | 0 | 0 |  | DBH-OI | hla | 510 | 0 | 0 | 0 | 0 | 0 | 0
TOTAL | hla | 480 | 0.7728 | 0.7728 | 0.4451 | 0 | 0 | 0 |  | TOTAL | hla | 510 | 0.7964 | 0.7964 | 0.4564 | 0 | 0 | 0
*************************************************************************************************************** | [9 empty] | ***************************************************************************************************************
| MD | INC | AZT | TF | TVD | MODE |  |  |  |  | MD | INC | AZT | TF | TVD | MODE
SURVEY | 510 | 0 | 0 | 0 | 510 | Static |  |  |  | SURVEY | 540 | 0 | 0 | 0 | 540 | Static
| MD | NN | EE | VV | NE | NV | EV |  |  |  | MD | NN | EE | VV | NE | NV | EV
DRFR | nev | 510 | 0 | 0 | 0.1225 | 0 | 0 | 0 |  | DRFR | nev | 540 | 0 | 0 | 0.1225 | 0 | 0 | 0
DSFS | nev | 510 | 0 | 0 | 0.0816 | 0 | 0 | 0 |  | DSFS | nev | 540 | 0 | 0 | 0.0914 | 0 | 0 | 0
DSTG | nev | 510 | 0 | 0 | 0.0042 | 0 | 0 | 0 |  | DSTG | nev | 540 | 0 | 0 | 0.0053 | 0 | 0 | 0
ABXY-TI1S | nev | 510 | 0.0433 | 0 | 0 | 0 | 0 | 0 |  | ABXY-TI1S | nev | 540 | 0.0485 | 0 | 0 | 0 | 0 | 0
ABXY-TI2S | nev | 510 | 0 | 0.0433 | 0 | 0 | 0 | 0 |  | ABXY-TI2S | nev | 540 | 0 | 0.0485 | 0 | 0 | 0 | 0
ABZ | nev | 510 | 0 | 0 | 0 | 0 | 0 | 0 |  | ABZ | nev | 540 | 0 | 0 | 0 | 0 | 0 | 0
ASXY-TI1S | nev | 510 | 0 | 0 | 0 | 0 | 0 | 0 |  | ASXY-TI1S | nev | 540 | 0 | 0 | 0 | 0 | 0 | 0
ASXY-TI2S | nev | 510 | 0 | 0 | 0 | 0 | 0 | 0 |  | ASXY-TI2S | nev | 540 | 0 | 0 | 0 | 0 | 0 | 0
ASXY-TI3S | nev | 510 | 0 | 0 | 0 | 0 | 0 | 0 |  | ASXY-TI3S | nev | 540 | 0 | 0 | 0 | 0 | 0 | 0
ASZ | nev | 510 | 0 | 0 | 0 | 0 | 0 | 0 |  | ASZ | nev | 540 | 0 | 0 | 0 | 0 | 0 | 0
MBXY-TI1S | nev | 510 | 0 | 0 | 0 | 0 | 0 | 0 |  | MBXY-TI1S | nev | 540 | 0 | 0 | 0 | 0 | 0 | 0
MBXY-TI2S | nev | 510 | 0 | 0 | 0 | 0 | 0 | 0 |  | MBXY-TI2S | nev | 540 | 0 | 0 | 0 | 0 | 0 | 0
MBZ | nev | 510 | 0 | 0 | 0 | 0 | 0 | 0 |  | MBZ | nev | 540 | 0 | 0 | 0 | 0 | 0 | 0
MSXY-TI1S | nev | 510 | 0 | 0 | 0 | 0 | 0 | 0 |  | MSXY-TI1S | nev | 540 | 0 | 0 | 0 | 0 | 0 | 0
MSXY-TI2S | nev | 510 | 0 | 0 | 0 | 0 | 0 | 0 |  | MSXY-TI2S | nev | 540 | 0 | 0 | 0 | 0 | 0 | 0
MSXY-TI3S | nev | 510 | 0 | 0 | 0 | 0 | 0 | 0 |  | MSXY-TI3S | nev | 540 | 0 | 0 | 0 | 0 | 0 | 0
MSZ | nev | 510 | 0 | 0 | 0 | 0 | 0 | 0 |  | MSZ | nev | 540 | 0 | 0 | 0 | 0 | 0 | 0
DECR | nev | 510 | 0 | 0 | 0 | 0 | 0 | 0 |  | DECR | nev | 540 | 0 | 0 | 0 | 0 | 0 | 0
DBHR | nev | 510 | 0 | 0 | 0 | 0 | 0 | 0 |  | DBHR | nev | 540 | 0 | 0 | 0 | 0 | 0 | 0
AMIL | nev | 510 | 0 | 0 | 0 | 0 | 0 | 0 |  | AMIL | nev | 540 | 0 | 0 | 0 | 0 | 0 | 0
XYM1 | nev | 510 | 0 | 0 | 0 | 0 | 0 | 0 |  | XYM1 | nev | 540 | 0 | 0 | 0 | 0 | 0 | 0
XYM2 | nev | 510 | 0 | 0 | 0 | 0 | 0 | 0 |  | XYM2 | nev | 540 | 0 | 0 | 0 | 0 | 0 | 0
XCLA | nev | 510 | 0 | 0.125 | 0 | 0 | 0 | 0 |  | XCLA | nev | 540 | 0 | 0.1324 | 0 | 0 | 0 | 0
XCLH | nev | 510 | 0.125 | 0 | 0 | 0 | 0 | 0 |  | XCLH | nev | 540 | 0.1324 | 0 | 0 | 0 | 0 | 0
DEC-U | nev | 510 | 0 | 0 | 0 | 0 | 0 | 0 |  | DEC-U | nev | 540 | 0 | 0 | 0 | 0 | 0 | 0
DEC-OS | nev | 510 | 0 | 0 | 0 | 0 | 0 | 0 |  | DEC-CI | nev | 540 | 0 | 0 | 0 | 0 | 0 | 0
DBH-U | nev | 510 | 0 | 0 | 0 | 0 | 0 | 0 |  | DBH-U | nev | 540 | 0 | 0 | 0 | 0 | 0 | 0
DBH-OS | nev | 510 | 0 | 0 | 0 | 0 | 0 | 0 |  | DBH-CI | nev | 540 | 0 | 0 | 0 | 0 | 0 | 0
SAGE | nev | 510 | 0 | 0 | 0 | 0 | 0 | 0 |  | SAGE | nev | 540 | 0 | 0 | 0 | 0 | 0 | 0
XYM3E | nev | 510 | 0.466 | 0 | 0 | 0 | 0 | 0 |  | XYM3E | nev | 540 | 0.4907 | 0 | 0 | 0 | 0 | 0
XYM4E | nev | 510 | 0 | 0.466 | 0 | 0 | 0 | 0 |  | XYM4E | nev | 540 | 0 | 0.4907 | 0 | 0 | 0 | 0
DEC-OH | nev | 510 | 0 | 0 | 0 | 0 | 0 | 0 |  | DEC-OI | nev | 540 | 0 | 0 | 0 | 0 | 0 | 0
DEC-OI | nev | 510 | 0 | 0 | 0 | 0 | 0 | 0 |  | DBH-OI | nev | 540 | 0 | 0 | 0 | 0 | 0 | 0
DBH-OH | nev | 510 | 0 | 0 | 0 | 0 | 0 | 0 |  | TOTAL | nev | 540 | 0.6716 | 0.6716 | 0.2193 | 0 | 0 | 0
DBH-OI | nev | 510 | 0 | 0 | 0 | 0 | 0 | 0
TOTAL | nev | 510 | 0.6343 | 0.6343 | 0.2083 | 0 | 0 | 0 |  |  | MD | sigHS | sigLA | sigAH | corrHL | corrHA | corrLA
[10 empty] | DRFR | hla | 540 | 0 | 0 | 0.35 | 0 | 0 | 0
| MD | sigHS | sigLA | sigAH | corrHL | corrHA | corrLA |  |  | DSFS | hla | 540 | 0 | 0 | 0.3024 | 0 | 0 | 0
DRFR | hla | 510 | 0 | 0 | 0.35 | 0 | 0 | 0 |  | DSTG | hla | 540 | 0 | 0 | 0.0729 | 0 | 0 | 0
DSFS | hla | 510 | 0 | 0 | 0.2856 | 0 | 0 | 0 |  | ABXY-TI1S | hla | 540 | 0.2203 | 0 | 0 | 0 | 0 | 0
DSTG | hla | 510 | 0 | 0 | 0.065 | 0 | 0 | 0 |  | ABXY-TI2S | hla | 540 | 0 | 0.2203 | 0 | 0 | 0 | 0
ABXY-TI1S | hla | 510 | 0.208 | 0 | 0 | 0 | 0 | 0 |  | ABZ | hla | 540 | 0 | 0 | 0 | 0 | 0 | 0
ABXY-TI2S | hla | 510 | 0 | 0.208 | 0 | 0 | 0 | 0 |  | ASXY-TI1S | hla | 540 | 0 | 0 | 0 | 0 | 0 | 0
ABZ | hla | 510 | 0 | 0 | 0 | 0 | 0 | 0 |  | ASXY-TI2S | hla | 540 | 0 | 0 | 0 | 0 | 0 | 0
ASXY-TI1S | hla | 510 | 0 | 0 | 0 | 0 | 0 | 0 |  | ASXY-TI3S | hla | 540 | 0 | 0 | 0 | 0 | 0 | 0
ASXY-TI2S | hla | 510 | 0 | 0 | 0 | 0 | 0 | 0 |  | ASZ | hla | 540 | 0 | 0 | 0 | 0 | 0 | 0
ASXY-TI3S | hla | 510 | 0 | 0 | 0 | 0 | 0 | 0 |  | MBXY-TI1S | hla | 540 | 0 | 0 | 0 | 0 | 0 | 0
ASZ | hla | 510 | 0 | 0 | 0 | 0 | 0 | 0 |  | MBXY-TI2S | hla | 540 | 0 | 0 | 0 | 0 | 0 | 0
MBXY-TI1S | hla | 510 | 0 | 0 | 0 | 0 | 0 | 0 |  | MBZ | hla | 540 | 0 | 0 | 0 | 0 | 0 | 0
MBXY-TI2S | hla | 510 | 0 | 0 | 0 | 0 | 0 | 0 |  | MSXY-TI1S | hla | 540 | 0 | 0 | 0 | 0 | 0 | 0
MBZ | hla | 510 | 0 | 0 | 0 | 0 | 0 | 0 |  | MSXY-TI2S | hla | 540 | 0 | 0 | 0 | 0 | 0 | 0
MSXY-TI1S | hla | 510 | 0 | 0 | 0 | 0 | 0 | 0 |  | MSXY-TI3S | hla | 540 | 0 | 0 | 0 | 0 | 0 | 0
MSXY-TI2S | hla | 510 | 0 | 0 | 0 | 0 | 0 | 0 |  | MSZ | hla | 540 | 0 | 0 | 0 | 0 | 0 | 0
MSXY-TI3S | hla | 510 | 0 | 0 | 0 | 0 | 0 | 0 |  | DECR | hla | 540 | 0 | 0 | 0 | 0 | 0 | 0
MSZ | hla | 510 | 0 | 0 | 0 | 0 | 0 | 0 |  | DBHR | hla | 540 | 0 | 0 | 0 | 0 | 0 | 0
DECR | hla | 510 | 0 | 0 | 0 | 0 | 0 | 0 |  | AMIL | hla | 540 | 0 | 0 | 0 | 0 | 0 | 0
DBHR | hla | 510 | 0 | 0 | 0 | 0 | 0 | 0 |  | XYM1 | hla | 540 | 0 | 0 | 0 | 0 | 0 | 0
AMIL | hla | 510 | 0 | 0 | 0 | 0 | 0 | 0 |  | XYM2 | hla | 540 | 0 | 0 | 0 | 0 | 0 | 0
XYM1 | hla | 510 | 0 | 0 | 0 | 0 | 0 | 0 |  | XCLA | hla | 540 | 0 | 0.3639 | 0 | 0 | 0 | 0
XYM2 | hla | 510 | 0 | 0 | 0 | 0 | 0 | 0 |  | XCLH | hla | 540 | 0.3639 | 0 | 0 | 0 | 0 | 0
XCLA | hla | 510 | 0 | 0.3535 | 0 | 0 | 0 | 0 |  | DEC-U | hla | 540 | 0 | 0 | 0 | 0 | 0 | 0
XCLH | hla | 510 | 0.3535 | 0 | 0 | 0 | 0 | 0 |  | DEC-CI | hla | 540 | 0 | 0 | 0 | 0 | 0 | 0
DEC-U | hla | 510 | 0 | 0 | 0 | 0 | 0 | 0 |  | DBH-U | hla | 540 | 0 | 0 | 0 | 0 | 0 | 0
DEC-OS | hla | 510 | 0 | 0 | 0 | 0 | 0 | 0 |  | DBH-CI | hla | 540 | 0 | 0 | 0 | 0 | 0 | 0
DBH-U | hla | 510 | 0 | 0 | 0 | 0 | 0 | 0 |  | SAGE | hla | 540 | 0 | 0 | 0 | 0 | 0 | 0
DBH-OS | hla | 510 | 0 | 0 | 0 | 0 | 0 | 0 |  | XYM3E | hla | 540 | 0.7005 | 0 | 0 | 0 | 0 | 0
SAGE | hla | 510 | 0 | 0 | 0 | 0 | 0 | 0 |  | XYM4E | hla | 540 | 0 | 0.7005 | 0 | 0 | 0 | 0
XYM3E | hla | 510 | 0.6826 | 0 | 0 | 0 | 0 | 0 |  | DEC-OI | hla | 540 | 0 | 0 | 0 | 0 | 0 | 0
XYM4E | hla | 510 | 0 | 0.6826 | 0 | 0 | 0 | 0 |  | DBH-OI | hla | 540 | 0 | 0 | 0 | 0 | 0 | 0
DEC-OH | hla | 510 | 0 | 0 | 0 | 0 | 0 | 0 |  | TOTAL | hla | 540 | 0.8195 | 0.8195 | 0.4683 | 0 | 0 | 0
DEC-OI | hla | 510 | 0 | 0 | 0 | 0 | 0 | 0 |  | ***************************************************************************************************************
DBH-OH | hla | 510 | 0 | 0 | 0 | 0 | 0 | 0 |  |  | MD | INC | AZT | TF | TVD | MODE
DBH-OI | hla | 510 | 0 | 0 | 0 | 0 | 0 | 0 |  | SURVEY | 570 | 0 | 0 | 0 | 570 | Static
TOTAL | hla | 510 | 0.7964 | 0.7964 | 0.4564 | 0 | 0 | 0 |  |  | MD | NN | EE | VV | NE | NV | EV
*************************************************************************************************************** | [9 empty] | DRFR | nev | 570 | 0 | 0 | 0.1225 | 0 | 0 | 0
| MD | INC | AZT | TF | TVD | MODE |  |  |  | DSFS | nev | 570 | 0 | 0 | 0.1019 | 0 | 0 | 0
SURVEY | 540 | 0 | 0 | 0 | 540 | Static |  |  |  | DSTG | nev | 570 | 0 | 0 | 0.0066 | 0 | 0 | 0
| MD | NN | EE | VV | NE | NV | EV |  |  | ABXY-TI1S | nev | 570 | 0.0541 | 0 | 0 | 0 | 0 | 0
DRFR | nev | 540 | 0 | 0 | 0.1225 | 0 | 0 | 0 |  | ABXY-TI2S | nev | 570 | 0 | 0.0541 | 0 | 0 | 0 | 0
DSFS | nev | 540 | 0 | 0 | 0.0914 | 0 | 0 | 0 |  | ABZ | nev | 570 | 0 | 0 | 0 | 0 | 0 | 0
DSTG | nev | 540 | 0 | 0 | 0.0053 | 0 | 0 | 0 |  | ASXY-TI1S | nev | 570 | 0 | 0 | 0 | 0 | 0 | 0
ABXY-TI1S | nev | 540 | 0.0485 | 0 | 0 | 0 | 0 | 0 |  | ASXY-TI2S | nev | 570 | 0 | 0 | 0 | 0 | 0 | 0
ABXY-TI2S | nev | 540 | 0 | 0.0485 | 0 | 0 | 0 | 0 |  | ASXY-TI3S | nev | 570 | 0 | 0 | 0 | 0 | 0 | 0
ABZ | nev | 540 | 0 | 0 | 0 | 0 | 0 | 0 |  | ASZ | nev | 570 | 0 | 0 | 0 | 0 | 0 | 0
ASXY-TI1S | nev | 540 | 0 | 0 | 0 | 0 | 0 | 0 |  | MBXY-TI1S | nev | 570 | 0 | 0 | 0 | 0 | 0 | 0
ASXY-TI2S | nev | 540 | 0 | 0 | 0 | 0 | 0 | 0 |  | MBXY-TI2S | nev | 570 | 0 | 0 | 0 | 0 | 0 | 0
ASXY-TI3S | nev | 540 | 0 | 0 | 0 | 0 | 0 | 0 |  | MBZ | nev | 570 | 0 | 0 | 0 | 0 | 0 | 0
ASZ | nev | 540 | 0 | 0 | 0 | 0 | 0 | 0 |  | MSXY-TI1S | nev | 570 | 0 | 0 | 0 | 0 | 0 | 0
MBXY-TI1S | nev | 540 | 0 | 0 | 0 | 0 | 0 | 0 |  | MSXY-TI2S | nev | 570 | 0 | 0 | 0 | 0 | 0 | 0
MBXY-TI2S | nev | 540 | 0 | 0 | 0 | 0 | 0 | 0 |  | MSXY-TI3S | nev | 570 | 0 | 0 | 0 | 0 | 0 | 0
MBZ | nev | 540 | 0 | 0 | 0 | 0 | 0 | 0 |  | MSZ | nev | 570 | 0 | 0 | 0 | 0 | 0 | 0
MSXY-TI1S | nev | 540 | 0 | 0 | 0 | 0 | 0 | 0 |  | DECR | nev | 570 | 0 | 0 | 0 | 0 | 0 | 0
MSXY-TI2S | nev | 540 | 0 | 0 | 0 | 0 | 0 | 0 |  | DBHR | nev | 570 | 0 | 0 | 0 | 0 | 0 | 0
MSXY-TI3S | nev | 540 | 0 | 0 | 0 | 0 | 0 | 0 |  | AMIL | nev | 570 | 0 | 0 | 0 | 0 | 0 | 0
MSZ | nev | 540 | 0 | 0 | 0 | 0 | 0 | 0 |  | XYM1 | nev | 570 | 0 | 0 | 0 | 0 | 0 | 0
DECR | nev | 540 | 0 | 0 | 0 | 0 | 0 | 0 |  | XYM2 | nev | 570 | 0 | 0 | 0 | 0 | 0 | 0
DBHR | nev | 540 | 0 | 0 | 0 | 0 | 0 | 0 |  | XCLA | nev | 570 | 0 | 0.1398 | 0 | 0 | 0 | 0
AMIL | nev | 540 | 0 | 0 | 0 | 0 | 0 | 0 |  | XCLH | nev | 570 | 0.1398 | 0 | 0 | 0 | 0 | 0
XYM1 | nev | 540 | 0 | 0 | 0 | 0 | 0 | 0 |  | DEC-U | nev | 570 | 0 | 0 | 0 | 0 | 0 | 0
XYM2 | nev | 540 | 0 | 0 | 0 | 0 | 0 | 0 |  | DEC-CI | nev | 570 | 0 | 0 | 0 | 0 | 0 | 0
XCLA | nev | 540 | 0 | 0.1324 | 0 | 0 | 0 | 0 |  | DBH-U | nev | 570 | 0 | 0 | 0 | 0 | 0 | 0
XCLH | nev | 540 | 0.1324 | 0 | 0 | 0 | 0 | 0 |  | DBH-CI | nev | 570 | 0 | 0 | 0 | 0 | 0 | 0
DEC-U | nev | 540 | 0 | 0 | 0 | 0 | 0 | 0 |  | SAGE | nev | 570 | 0 | 0 | 0 | 0 | 0 | 0
DEC-OS | nev | 540 | 0 | 0 | 0 | 0 | 0 | 0 |  | XYM3E | nev | 570 | 0.5154 | 0 | 0 | 0 | 0 | 0
DBH-U | nev | 540 | 0 | 0 | 0 | 0 | 0 | 0 |  | XYM4E | nev | 570 | 0 | 0.5154 | 0 | 0 | 0 | 0
DBH-OS | nev | 540 | 0 | 0 | 0 | 0 | 0 | 0 |  | DEC-OI | nev | 570 | 0 | 0 | 0 | 0 | 0 | 0
SAGE | nev | 540 | 0 | 0 | 0 | 0 | 0 | 0 |  | DBH-OI | nev | 570 | 0 | 0 | 0 | 0 | 0 | 0
XYM3E | nev | 540 | 0.4907 | 0 | 0 | 0 | 0 | 0 |  | TOTAL | nev | 570 | 0.7092 | 0.7092 | 0.231 | 0 | 0 | 0
XYM4E | nev | 540 | 0 | 0.4907 | 0 | 0 | 0 | 0
DEC-OH | nev | 540 | 0 | 0 | 0 | 0 | 0 | 0 |  |  | MD | sigHS | sigLA | sigAH | corrHL | corrHA | corrLA
DEC-OI | nev | 540 | 0 | 0 | 0 | 0 | 0 | 0 |  | DRFR | hla | 570 | 0 | 0 | 0.35 | 0 | 0 | 0
DBH-OH | nev | 540 | 0 | 0 | 0 | 0 | 0 | 0 |  | DSFS | hla | 570 | 0 | 0 | 0.3192 | 0 | 0 | 0
DBH-OI | nev | 540 | 0 | 0 | 0 | 0 | 0 | 0 |  | DSTG | hla | 570 | 0 | 0 | 0.0812 | 0 | 0 | 0
TOTAL | nev | 540 | 0.6716 | 0.6716 | 0.2193 | 0 | 0 | 0 |  | ABXY-TI1S | hla | 570 | 0.2325 | 0 | 0 | 0 | 0 | 0
[10 empty] | ABXY-TI2S | hla | 570 | 0 | 0.2325 | 0 | 0 | 0 | 0
| MD | sigHS | sigLA | sigAH | corrHL | corrHA | corrLA |  |  | ABZ | hla | 570 | 0 | 0 | 0 | 0 | 0 | 0
DRFR | hla | 540 | 0 | 0 | 0.35 | 0 | 0 | 0 |  | ASXY-TI1S | hla | 570 | 0 | 0 | 0 | 0 | 0 | 0
DSFS | hla | 540 | 0 | 0 | 0.3024 | 0 | 0 | 0 |  | ASXY-TI2S | hla | 570 | 0 | 0 | 0 | 0 | 0 | 0
DSTG | hla | 540 | 0 | 0 | 0.0729 | 0 | 0 | 0 |  | ASXY-TI3S | hla | 570 | 0 | 0 | 0 | 0 | 0 | 0
ABXY-TI1S | hla | 540 | 0.2203 | 0 | 0 | 0 | 0 | 0 |  | ASZ | hla | 570 | 0 | 0 | 0 | 0 | 0 | 0
ABXY-TI2S | hla | 540 | 0 | 0.2203 | 0 | 0 | 0 | 0 |  | MBXY-TI1S | hla | 570 | 0 | 0 | 0 | 0 | 0 | 0
ABZ | hla | 540 | 0 | 0 | 0 | 0 | 0 | 0 |  | MBXY-TI2S | hla | 570 | 0 | 0 | 0 | 0 | 0 | 0
ASXY-TI1S | hla | 540 | 0 | 0 | 0 | 0 | 0 | 0 |  | MBZ | hla | 570 | 0 | 0 | 0 | 0 | 0 | 0
ASXY-TI2S | hla | 540 | 0 | 0 | 0 | 0 | 0 | 0 |  | MSXY-TI1S | hla | 570 | 0 | 0 | 0 | 0 | 0 | 0
ASXY-TI3S | hla | 540 | 0 | 0 | 0 | 0 | 0 | 0 |  | MSXY-TI2S | hla | 570 | 0 | 0 | 0 | 0 | 0 | 0
ASZ | hla | 540 | 0 | 0 | 0 | 0 | 0 | 0 |  | MSXY-TI3S | hla | 570 | 0 | 0 | 0 | 0 | 0 | 0
MBXY-TI1S | hla | 540 | 0 | 0 | 0 | 0 | 0 | 0 |  | MSZ | hla | 570 | 0 | 0 | 0 | 0 | 0 | 0
MBXY-TI2S | hla | 540 | 0 | 0 | 0 | 0 | 0 | 0 |  | DECR | hla | 570 | 0 | 0 | 0 | 0 | 0 | 0
MBZ | hla | 540 | 0 | 0 | 0 | 0 | 0 | 0 |  | DBHR | hla | 570 | 0 | 0 | 0 | 0 | 0 | 0
MSXY-TI1S | hla | 540 | 0 | 0 | 0 | 0 | 0 | 0 |  | AMIL | hla | 570 | 0 | 0 | 0 | 0 | 0 | 0
MSXY-TI2S | hla | 540 | 0 | 0 | 0 | 0 | 0 | 0 |  | XYM1 | hla | 570 | 0 | 0 | 0 | 0 | 0 | 0
MSXY-TI3S | hla | 540 | 0 | 0 | 0 | 0 | 0 | 0 |  | XYM2 | hla | 570 | 0 | 0 | 0 | 0 | 0 | 0
MSZ | hla | 540 | 0 | 0 | 0 | 0 | 0 | 0 |  | XCLA | hla | 570 | 0 | 0.3739 | 0 | 0 | 0 | 0
DECR | hla | 540 | 0 | 0 | 0 | 0 | 0 | 0 |  | XCLH | hla | 570 | 0.3739 | 0 | 0 | 0 | 0 | 0
DBHR | hla | 540 | 0 | 0 | 0 | 0 | 0 | 0 |  | DEC-U | hla | 570 | 0 | 0 | 0 | 0 | 0 | 0
AMIL | hla | 540 | 0 | 0 | 0 | 0 | 0 | 0 |  | DEC-CI | hla | 570 | 0 | 0 | 0 | 0 | 0 | 0
XYM1 | hla | 540 | 0 | 0 | 0 | 0 | 0 | 0 |  | DBH-U | hla | 570 | 0 | 0 | 0 | 0 | 0 | 0
XYM2 | hla | 540 | 0 | 0 | 0 | 0 | 0 | 0 |  | DBH-CI | hla | 570 | 0 | 0 | 0 | 0 | 0 | 0
XCLA | hla | 540 | 0 | 0.3639 | 0 | 0 | 0 | 0 |  | SAGE | hla | 570 | 0 | 0 | 0 | 0 | 0 | 0
XCLH | hla | 540 | 0.3639 | 0 | 0 | 0 | 0 | 0 |  | XYM3E | hla | 570 | 0.7179 | 0 | 0 | 0 | 0 | 0
DEC-U | hla | 540 | 0 | 0 | 0 | 0 | 0 | 0 |  | XYM4E | hla | 570 | 0 | 0.7179 | 0 | 0 | 0 | 0
DEC-OS | hla | 540 | 0 | 0 | 0 | 0 | 0 | 0 |  | DEC-OI | hla | 570 | 0 | 0 | 0 | 0 | 0 | 0
DBH-U | hla | 540 | 0 | 0 | 0 | 0 | 0 | 0 |  | DBH-OI | hla | 570 | 0 | 0 | 0 | 0 | 0 | 0
DBH-OS | hla | 540 | 0 | 0 | 0 | 0 | 0 | 0 |  | TOTAL | hla | 570 | 0.8421 | 0.8421 | 0.4806 | 0 | 0 | 0
SAGE | hla | 540 | 0 | 0 | 0 | 0 | 0 | 0 |  | ***************************************************************************************************************
XYM3E | hla | 540 | 0.7005 | 0 | 0 | 0 | 0 | 0 |  |  | MD | INC | AZT | TF | TVD | MODE
XYM4E | hla | 540 | 0 | 0.7005 | 0 | 0 | 0 | 0 |  | SURVEY | 600 | 0 | 0 | 0 | 600 | Static
DEC-OH | hla | 540 | 0 | 0 | 0 | 0 | 0 | 0 |  |  | MD | NN | EE | VV | NE | NV | EV
DEC-OI | hla | 540 | 0 | 0 | 0 | 0 | 0 | 0 |  | DRFR | nev | 600 | 0 | 0 | 0.1225 | 0 | 0 | 0
DBH-OH | hla | 540 | 0 | 0 | 0 | 0 | 0 | 0 |  | DSFS | nev | 600 | 0 | 0 | 0.1129 | 0 | 0 | 0
DBH-OI | hla | 540 | 0 | 0 | 0 | 0 | 0 | 0 |  | DSTG | nev | 600 | 0 | 0 | 0.0081 | 0 | 0 | 0
TOTAL | hla | 540 | 0.8195 | 0.8195 | 0.4683 | 0 | 0 | 0 |  | ABXY-TI1S | nev | 600 | 0.0599 | 0 | 0 | 0 | 0 | 0
*************************************************************************************************************** | [9 empty] | ABXY-TI2S | nev | 600 | 0 | 0.0599 | 0 | 0 | 0 | 0
| MD | INC | AZT | TF | TVD | MODE |  |  |  | ABZ | nev | 600 | 0 | 0 | 0 | 0 | 0 | 0
SURVEY | 570 | 0 | 0 | 0 | 570 | Static |  |  |  | ASXY-TI1S | nev | 600 | 0 | 0 | 0 | 0 | 0 | 0
| MD | NN | EE | VV | NE | NV | EV |  |  | ASXY-TI2S | nev | 600 | 0 | 0 | 0 | 0 | 0 | 0
DRFR | nev | 570 | 0 | 0 | 0.1225 | 0 | 0 | 0 |  | ASXY-TI3S | nev | 600 | 0 | 0 | 0 | 0 | 0 | 0
DSFS | nev | 570 | 0 | 0 | 0.1019 | 0 | 0 | 0 |  | ASZ | nev | 600 | 0 | 0 | 0 | 0 | 0 | 0
DSTG | nev | 570 | 0 | 0 | 0.0066 | 0 | 0 | 0 |  | MBXY-TI1S | nev | 600 | 0 | 0 | 0 | 0 | 0 | 0
ABXY-TI1S | nev | 570 | 0.0541 | 0 | 0 | 0 | 0 | 0 |  | MBXY-TI2S | nev | 600 | 0 | 0 | 0 | 0 | 0 | 0
ABXY-TI2S | nev | 570 | 0 | 0.0541 | 0 | 0 | 0 | 0 |  | MBZ | nev | 600 | 0 | 0 | 0 | 0 | 0 | 0
ABZ | nev | 570 | 0 | 0 | 0 | 0 | 0 | 0 |  | MSXY-TI1S | nev | 600 | 0 | 0 | 0 | 0 | 0 | 0
ASXY-TI1S | nev | 570 | 0 | 0 | 0 | 0 | 0 | 0 |  | MSXY-TI2S | nev | 600 | 0 | 0 | 0 | 0 | 0 | 0
ASXY-TI2S | nev | 570 | 0 | 0 | 0 | 0 | 0 | 0 |  | MSXY-TI3S | nev | 600 | 0 | 0 | 0 | 0 | 0 | 0
ASXY-TI3S | nev | 570 | 0 | 0 | 0 | 0 | 0 | 0 |  | MSZ | nev | 600 | 0 | 0 | 0 | 0 | 0 | 0
ASZ | nev | 570 | 0 | 0 | 0 | 0 | 0 | 0 |  | DECR | nev | 600 | 0 | 0 | 0 | 0 | 0 | 0
MBXY-TI1S | nev | 570 | 0 | 0 | 0 | 0 | 0 | 0 |  | DBHR | nev | 600 | 0 | 0 | 0 | 0 | 0 | 0
MBXY-TI2S | nev | 570 | 0 | 0 | 0 | 0 | 0 | 0 |  | AMIL | nev | 600 | 0 | 0 | 0 | 0 | 0 | 0
MBZ | nev | 570 | 0 | 0 | 0 | 0 | 0 | 0 |  | XYM1 | nev | 600 | 0 | 0 | 0 | 0 | 0 | 0
MSXY-TI1S | nev | 570 | 0 | 0 | 0 | 0 | 0 | 0 |  | XYM2 | nev | 600 | 0 | 0 | 0 | 0 | 0 | 0
MSXY-TI2S | nev | 570 | 0 | 0 | 0 | 0 | 0 | 0 |  | XCLA | nev | 600 | 0 | 0.1472 | 0 | 0 | 0 | 0
MSXY-TI3S | nev | 570 | 0 | 0 | 0 | 0 | 0 | 0 |  | XCLH | nev | 600 | 0.1472 | 0 | 0 | 0 | 0 | 0
MSZ | nev | 570 | 0 | 0 | 0 | 0 | 0 | 0 |  | DEC-U | nev | 600 | 0 | 0 | 0 | 0 | 0 | 0
DECR | nev | 570 | 0 | 0 | 0 | 0 | 0 | 0 |  | DEC-CI | nev | 600 | 0 | 0 | 0 | 0 | 0 | 0
DBHR | nev | 570 | 0 | 0 | 0 | 0 | 0 | 0 |  | DBH-U | nev | 600 | 0 | 0 | 0 | 0 | 0 | 0
AMIL | nev | 570 | 0 | 0 | 0 | 0 | 0 | 0 |  | DBH-CI | nev | 600 | 0 | 0 | 0 | 0 | 0 | 0
XYM1 | nev | 570 | 0 | 0 | 0 | 0 | 0 | 0 |  | SAGE | nev | 600 | 0 | 0 | 0 | 0 | 0 | 0
XYM2 | nev | 570 | 0 | 0 | 0 | 0 | 0 | 0 |  | XYM3E | nev | 600 | 0.54 | 0 | 0 | 0 | 0 | 0
XCLA | nev | 570 | 0 | 0.1398 | 0 | 0 | 0 | 0 |  | XYM4E | nev | 600 | 0 | 0.54 | 0 | 0 | 0 | 0
XCLH | nev | 570 | 0.1398 | 0 | 0 | 0 | 0 | 0 |  | DEC-OI | nev | 600 | 0 | 0 | 0 | 0 | 0 | 0
DEC-U | nev | 570 | 0 | 0 | 0 | 0 | 0 | 0 |  | DBH-OI | nev | 600 | 0 | 0 | 0 | 0 | 0 | 0
DEC-OS | nev | 570 | 0 | 0 | 0 | 0 | 0 | 0 |  | TOTAL | nev | 600 | 0.7471 | 0.7471 | 0.2435 | 0 | 0 | 0
DBH-U | nev | 570 | 0 | 0 | 0 | 0 | 0 | 0
DBH-OS | nev | 570 | 0 | 0 | 0 | 0 | 0 | 0 |  |  | MD | sigHS | sigLA | sigAH | corrHL | corrHA | corrLA
SAGE | nev | 570 | 0 | 0 | 0 | 0 | 0 | 0 |  | DRFR | hla | 600 | 0 | 0 | 0.35 | 0 | 0 | 0
XYM3E | nev | 570 | 0.5154 | 0 | 0 | 0 | 0 | 0 |  | DSFS | hla | 600 | 0 | 0 | 0.336 | 0 | 0 | 0
XYM4E | nev | 570 | 0 | 0.5154 | 0 | 0 | 0 | 0 |  | DSTG | hla | 600 | 0 | 0 | 0.09 | 0 | 0 | 0
DEC-OH | nev | 570 | 0 | 0 | 0 | 0 | 0 | 0 |  | ABXY-TI1S | hla | 600 | 0.2447 | 0 | 0 | 0 | 0 | 0
DEC-OI | nev | 570 | 0 | 0 | 0 | 0 | 0 | 0 |  | ABXY-TI2S | hla | 600 | 0 | 0.2447 | 0 | 0 | 0 | 0
DBH-OH | nev | 570 | 0 | 0 | 0 | 0 | 0 | 0 |  | ABZ | hla | 600 | 0 | 0 | 0 | 0 | 0 | 0
DBH-OI | nev | 570 | 0 | 0 | 0 | 0 | 0 | 0 |  | ASXY-TI1S | hla | 600 | 0 | 0 | 0 | 0 | 0 | 0
TOTAL | nev | 570 | 0.7092 | 0.7092 | 0.231 | 0 | 0 | 0 |  | ASXY-TI2S | hla | 600 | 0 | 0 | 0 | 0 | 0 | 0
[10 empty] | ASXY-TI3S | hla | 600 | 0 | 0 | 0 | 0 | 0 | 0
| MD | sigHS | sigLA | sigAH | corrHL | corrHA | corrLA |  |  | ASZ | hla | 600 | 0 | 0 | 0 | 0 | 0 | 0
DRFR | hla | 570 | 0 | 0 | 0.35 | 0 | 0 | 0 |  | MBXY-TI1S | hla | 600 | 0 | 0 | 0 | 0 | 0 | 0
DSFS | hla | 570 | 0 | 0 | 0.3192 | 0 | 0 | 0 |  | MBXY-TI2S | hla | 600 | 0 | 0 | 0 | 0 | 0 | 0
DSTG | hla | 570 | 0 | 0 | 0.0812 | 0 | 0 | 0 |  | MBZ | hla | 600 | 0 | 0 | 0 | 0 | 0 | 0
ABXY-TI1S | hla | 570 | 0.2325 | 0 | 0 | 0 | 0 | 0 |  | MSXY-TI1S | hla | 600 | 0 | 0 | 0 | 0 | 0 | 0
ABXY-TI2S | hla | 570 | 0 | 0.2325 | 0 | 0 | 0 | 0 |  | MSXY-TI2S | hla | 600 | 0 | 0 | 0 | 0 | 0 | 0
ABZ | hla | 570 | 0 | 0 | 0 | 0 | 0 | 0 |  | MSXY-TI3S | hla | 600 | 0 | 0 | 0 | 0 | 0 | 0
ASXY-TI1S | hla | 570 | 0 | 0 | 0 | 0 | 0 | 0 |  | MSZ | hla | 600 | 0 | 0 | 0 | 0 | 0 | 0
ASXY-TI2S | hla | 570 | 0 | 0 | 0 | 0 | 0 | 0 |  | DECR | hla | 600 | 0 | 0 | 0 | 0 | 0 | 0
ASXY-TI3S | hla | 570 | 0 | 0 | 0 | 0 | 0 | 0 |  | DBHR | hla | 600 | 0 | 0 | 0 | 0 | 0 | 0
ASZ | hla | 570 | 0 | 0 | 0 | 0 | 0 | 0 |  | AMIL | hla | 600 | 0 | 0 | 0 | 0 | 0 | 0
MBXY-TI1S | hla | 570 | 0 | 0 | 0 | 0 | 0 | 0 |  | XYM1 | hla | 600 | 0 | 0 | 0 | 0 | 0 | 0
MBXY-TI2S | hla | 570 | 0 | 0 | 0 | 0 | 0 | 0 |  | XYM2 | hla | 600 | 0 | 0 | 0 | 0 | 0 | 0
MBZ | hla | 570 | 0 | 0 | 0 | 0 | 0 | 0 |  | XCLA | hla | 600 | 0 | 0.3837 | 0 | 0 | 0 | 0
MSXY-TI1S | hla | 570 | 0 | 0 | 0 | 0 | 0 | 0 |  | XCLH | hla | 600 | 0.3837 | 0 | 0 | 0 | 0 | 0
MSXY-TI2S | hla | 570 | 0 | 0 | 0 | 0 | 0 | 0 |  | DEC-U | hla | 600 | 0 | 0 | 0 | 0 | 0 | 0
MSXY-TI3S | hla | 570 | 0 | 0 | 0 | 0 | 0 | 0 |  | DEC-CI | hla | 600 | 0 | 0 | 0 | 0 | 0 | 0
MSZ | hla | 570 | 0 | 0 | 0 | 0 | 0 | 0 |  | DBH-U | hla | 600 | 0 | 0 | 0 | 0 | 0 | 0
DECR | hla | 570 | 0 | 0 | 0 | 0 | 0 | 0 |  | DBH-CI | hla | 600 | 0 | 0 | 0 | 0 | 0 | 0
DBHR | hla | 570 | 0 | 0 | 0 | 0 | 0 | 0 |  | SAGE | hla | 600 | 0 | 0 | 0 | 0 | 0 | 0
AMIL | hla | 570 | 0 | 0 | 0 | 0 | 0 | 0 |  | XYM3E | hla | 600 | 0.7349 | 0 | 0 | 0 | 0 | 0
XYM1 | hla | 570 | 0 | 0 | 0 | 0 | 0 | 0 |  | XYM4E | hla | 600 | 0 | 0.7349 | 0 | 0 | 0 | 0
XYM2 | hla | 570 | 0 | 0 | 0 | 0 | 0 | 0 |  | DEC-OI | hla | 600 | 0 | 0 | 0 | 0 | 0 | 0
XCLA | hla | 570 | 0 | 0.3739 | 0 | 0 | 0 | 0 |  | DBH-OI | hla | 600 | 0 | 0 | 0 | 0 | 0 | 0
XCLH | hla | 570 | 0.3739 | 0 | 0 | 0 | 0 | 0 |  | TOTAL | hla | 600 | 0.8644 | 0.8644 | 0.4935 | 0 | 0 | 0
DEC-U | hla | 570 | 0 | 0 | 0 | 0 | 0 | 0 |  | ***************************************************************************************************************
DEC-OS | hla | 570 | 0 | 0 | 0 | 0 | 0 | 0 |  |  | MD | INC | AZT | TF | TVD | MODE
DBH-U | hla | 570 | 0 | 0 | 0 | 0 | 0 | 0 |  | SURVEY | 630 | 0 | 0 | 0 | 630 | Static
DBH-OS | hla | 570 | 0 | 0 | 0 | 0 | 0 | 0 |  |  | MD | NN | EE | VV | NE | NV | EV
SAGE | hla | 570 | 0 | 0 | 0 | 0 | 0 | 0 |  | DRFR | nev | 630 | 0 | 0 | 0.1225 | 0 | 0 | 0
XYM3E | hla | 570 | 0.7179 | 0 | 0 | 0 | 0 | 0 |  | DSFS | nev | 630 | 0 | 0 | 0.1245 | 0 | 0 | 0
XYM4E | hla | 570 | 0 | 0.7179 | 0 | 0 | 0 | 0 |  | DSTG | nev | 630 | 0 | 0 | 0.0098 | 0 | 0 | 0
DEC-OH | hla | 570 | 0 | 0 | 0 | 0 | 0 | 0 |  | ABXY-TI1S | nev | 630 | 0.066 | 0 | 0 | 0 | 0 | 0
DEC-OI | hla | 570 | 0 | 0 | 0 | 0 | 0 | 0 |  | ABXY-TI2S | nev | 630 | 0 | 0.066 | 0 | 0 | 0 | 0
DBH-OH | hla | 570 | 0 | 0 | 0 | 0 | 0 | 0 |  | ABZ | nev | 630 | 0 | 0 | 0 | 0 | 0 | 0
DBH-OI | hla | 570 | 0 | 0 | 0 | 0 | 0 | 0 |  | ASXY-TI1S | nev | 630 | 0 | 0 | 0 | 0 | 0 | 0
TOTAL | hla | 570 | 0.8421 | 0.8421 | 0.4806 | 0 | 0 | 0 |  | ASXY-TI2S | nev | 630 | 0 | 0 | 0 | 0 | 0 | 0
*************************************************************************************************************** | [9 empty] | ASXY-TI3S | nev | 630 | 0 | 0 | 0 | 0 | 0 | 0
| MD | INC | AZT | TF | TVD | MODE |  |  |  | ASZ | nev | 630 | 0 | 0 | 0 | 0 | 0 | 0
SURVEY | 600 | 0 | 0 | 0 | 600 | Static |  |  |  | MBXY-TI1S | nev | 630 | 0 | 0 | 0 | 0 | 0 | 0
| MD | NN | EE | VV | NE | NV | EV |  |  | MBXY-TI2S | nev | 630 | 0 | 0 | 0 | 0 | 0 | 0
DRFR | nev | 600 | 0 | 0 | 0.1225 | 0 | 0 | 0 |  | MBZ | nev | 630 | 0 | 0 | 0 | 0 | 0 | 0
DSFS | nev | 600 | 0 | 0 | 0.1129 | 0 | 0 | 0 |  | MSXY-TI1S | nev | 630 | 0 | 0 | 0 | 0 | 0 | 0
DSTG | nev | 600 | 0 | 0 | 0.0081 | 0 | 0 | 0 |  | MSXY-TI2S | nev | 630 | 0 | 0 | 0 | 0 | 0 | 0
ABXY-TI1S | nev | 600 | 0.0599 | 0 | 0 | 0 | 0 | 0 |  | MSXY-TI3S | nev | 630 | 0 | 0 | 0 | 0 | 0 | 0
ABXY-TI2S | nev | 600 | 0 | 0.0599 | 0 | 0 | 0 | 0 |  | MSZ | nev | 630 | 0 | 0 | 0 | 0 | 0 | 0
ABZ | nev | 600 | 0 | 0 | 0 | 0 | 0 | 0 |  | DECR | nev | 630 | 0 | 0 | 0 | 0 | 0 | 0
ASXY-TI1S | nev | 600 | 0 | 0 | 0 | 0 | 0 | 0 |  | DBHR | nev | 630 | 0 | 0 | 0 | 0 | 0 | 0
ASXY-TI2S | nev | 600 | 0 | 0 | 0 | 0 | 0 | 0 |  | AMIL | nev | 630 | 0 | 0 | 0 | 0 | 0 | 0
ASXY-TI3S | nev | 600 | 0 | 0 | 0 | 0 | 0 | 0 |  | XYM1 | nev | 630 | 0 | 0 | 0 | 0 | 0 | 0
ASZ | nev | 600 | 0 | 0 | 0 | 0 | 0 | 0 |  | XYM2 | nev | 630 | 0 | 0 | 0 | 0 | 0 | 0
MBXY-TI1S | nev | 600 | 0 | 0 | 0 | 0 | 0 | 0 |  | XCLA | nev | 630 | 0 | 0.1546 | 0 | 0 | 0 | 0
MBXY-TI2S | nev | 600 | 0 | 0 | 0 | 0 | 0 | 0 |  | XCLH | nev | 630 | 0.1546 | 0 | 0 | 0 | 0 | 0
MBZ | nev | 600 | 0 | 0 | 0 | 0 | 0 | 0 |  | DEC-U | nev | 630 | 0 | 0 | 0 | 0 | 0 | 0
MSXY-TI1S | nev | 600 | 0 | 0 | 0 | 0 | 0 | 0 |  | DEC-CI | nev | 630 | 0 | 0 | 0 | 0 | 0 | 0
MSXY-TI2S | nev | 600 | 0 | 0 | 0 | 0 | 0 | 0 |  | DBH-U | nev | 630 | 0 | 0 | 0 | 0 | 0 | 0
MSXY-TI3S | nev | 600 | 0 | 0 | 0 | 0 | 0 | 0 |  | DBH-CI | nev | 630 | 0 | 0 | 0 | 0 | 0 | 0
MSZ | nev | 600 | 0 | 0 | 0 | 0 | 0 | 0 |  | SAGE | nev | 630 | 0 | 0 | 0 | 0 | 0 | 0
DECR | nev | 600 | 0 | 0 | 0 | 0 | 0 | 0 |  | XYM3E | nev | 630 | 0.5647 | 0 | 0 | 0 | 0 | 0
DBHR | nev | 600 | 0 | 0 | 0 | 0 | 0 | 0 |  | XYM4E | nev | 630 | 0 | 0.5647 | 0 | 0 | 0 | 0
AMIL | nev | 600 | 0 | 0 | 0 | 0 | 0 | 0 |  | DEC-OI | nev | 630 | 0 | 0 | 0 | 0 | 0 | 0
XYM1 | nev | 600 | 0 | 0 | 0 | 0 | 0 | 0 |  | DBH-OI | nev | 630 | 0 | 0 | 0 | 0 | 0 | 0
XYM2 | nev | 600 | 0 | 0 | 0 | 0 | 0 | 0 |  | TOTAL | nev | 630 | 0.7853 | 0.7853 | 0.2568 | 0 | 0 | 0
XCLA | nev | 600 | 0 | 0.1472 | 0 | 0 | 0 | 0
XCLH | nev | 600 | 0.1472 | 0 | 0 | 0 | 0 | 0 |  |  | MD | sigHS | sigLA | sigAH | corrHL | corrHA | corrLA
DEC-U | nev | 600 | 0 | 0 | 0 | 0 | 0 | 0 |  | DRFR | hla | 630 | 0 | 0 | 0.35 | 0 | 0 | 0
DEC-OS | nev | 600 | 0 | 0 | 0 | 0 | 0 | 0 |  | DSFS | hla | 630 | 0 | 0 | 0.3528 | 0 | 0 | 0
DBH-U | nev | 600 | 0 | 0 | 0 | 0 | 0 | 0 |  | DSTG | hla | 630 | 0 | 0 | 0.0992 | 0 | 0 | 0
DBH-OS | nev | 600 | 0 | 0 | 0 | 0 | 0 | 0 |  | ABXY-TI1S | hla | 630 | 0.257 | 0 | 0 | 0 | 0 | 0
SAGE | nev | 600 | 0 | 0 | 0 | 0 | 0 | 0 |  | ABXY-TI2S | hla | 630 | 0 | 0.257 | 0 | 0 | 0 | 0
XYM3E | nev | 600 | 0.54 | 0 | 0 | 0 | 0 | 0 |  | ABZ | hla | 630 | 0 | 0 | 0 | 0 | 0 | 0
XYM4E | nev | 600 | 0 | 0.54 | 0 | 0 | 0 | 0 |  | ASXY-TI1S | hla | 630 | 0 | 0 | 0 | 0 | 0 | 0
DEC-OH | nev | 600 | 0 | 0 | 0 | 0 | 0 | 0 |  | ASXY-TI2S | hla | 630 | 0 | 0 | 0 | 0 | 0 | 0
DEC-OI | nev | 600 | 0 | 0 | 0 | 0 | 0 | 0 |  | ASXY-TI3S | hla | 630 | 0 | 0 | 0 | 0 | 0 | 0
DBH-OH | nev | 600 | 0 | 0 | 0 | 0 | 0 | 0 |  | ASZ | hla | 630 | 0 | 0 | 0 | 0 | 0 | 0
DBH-OI | nev | 600 | 0 | 0 | 0 | 0 | 0 | 0 |  | MBXY-TI1S | hla | 630 | 0 | 0 | 0 | 0 | 0 | 0
TOTAL | nev | 600 | 0.7471 | 0.7471 | 0.2435 | 0 | 0 | 0 |  | MBXY-TI2S | hla | 630 | 0 | 0 | 0 | 0 | 0 | 0
[10 empty] | MBZ | hla | 630 | 0 | 0 | 0 | 0 | 0 | 0
| MD | sigHS | sigLA | sigAH | corrHL | corrHA | corrLA |  |  | MSXY-TI1S | hla | 630 | 0 | 0 | 0 | 0 | 0 | 0
DRFR | hla | 600 | 0 | 0 | 0.35 | 0 | 0 | 0 |  | MSXY-TI2S | hla | 630 | 0 | 0 | 0 | 0 | 0 | 0
DSFS | hla | 600 | 0 | 0 | 0.336 | 0 | 0 | 0 |  | MSXY-TI3S | hla | 630 | 0 | 0 | 0 | 0 | 0 | 0
DSTG | hla | 600 | 0 | 0 | 0.09 | 0 | 0 | 0 |  | MSZ | hla | 630 | 0 | 0 | 0 | 0 | 0 | 0
ABXY-TI1S | hla | 600 | 0.2447 | 0 | 0 | 0 | 0 | 0 |  | DECR | hla | 630 | 0 | 0 | 0 | 0 | 0 | 0
ABXY-TI2S | hla | 600 | 0 | 0.2447 | 0 | 0 | 0 | 0 |  | DBHR | hla | 630 | 0 | 0 | 0 | 0 | 0 | 0
ABZ | hla | 600 | 0 | 0 | 0 | 0 | 0 | 0 |  | AMIL | hla | 630 | 0 | 0 | 0 | 0 | 0 | 0
ASXY-TI1S | hla | 600 | 0 | 0 | 0 | 0 | 0 | 0 |  | XYM1 | hla | 630 | 0 | 0 | 0 | 0 | 0 | 0
ASXY-TI2S | hla | 600 | 0 | 0 | 0 | 0 | 0 | 0 |  | XYM2 | hla | 630 | 0 | 0 | 0 | 0 | 0 | 0
ASXY-TI3S | hla | 600 | 0 | 0 | 0 | 0 | 0 | 0 |  | XCLA | hla | 630 | 0 | 0.3932 | 0 | 0 | 0 | 0
ASZ | hla | 600 | 0 | 0 | 0 | 0 | 0 | 0 |  | XCLH | hla | 630 | 0.3932 | 0 | 0 | 0 | 0 | 0
MBXY-TI1S | hla | 600 | 0 | 0 | 0 | 0 | 0 | 0 |  | DEC-U | hla | 630 | 0 | 0 | 0 | 0 | 0 | 0
MBXY-TI2S | hla | 600 | 0 | 0 | 0 | 0 | 0 | 0 |  | DEC-CI | hla | 630 | 0 | 0 | 0 | 0 | 0 | 0
MBZ | hla | 600 | 0 | 0 | 0 | 0 | 0 | 0 |  | DBH-U | hla | 630 | 0 | 0 | 0 | 0 | 0 | 0
MSXY-TI1S | hla | 600 | 0 | 0 | 0 | 0 | 0 | 0 |  | DBH-CI | hla | 630 | 0 | 0 | 0 | 0 | 0 | 0
MSXY-TI2S | hla | 600 | 0 | 0 | 0 | 0 | 0 | 0 |  | SAGE | hla | 630 | 0 | 0 | 0 | 0 | 0 | 0
MSXY-TI3S | hla | 600 | 0 | 0 | 0 | 0 | 0 | 0 |  | XYM3E | hla | 630 | 0.7515 | 0 | 0 | 0 | 0 | 0
MSZ | hla | 600 | 0 | 0 | 0 | 0 | 0 | 0 |  | XYM4E | hla | 630 | 0 | 0.7515 | 0 | 0 | 0 | 0
DECR | hla | 600 | 0 | 0 | 0 | 0 | 0 | 0 |  | DEC-OI | hla | 630 | 0 | 0 | 0 | 0 | 0 | 0
DBHR | hla | 600 | 0 | 0 | 0 | 0 | 0 | 0 |  | DBH-OI | hla | 630 | 0 | 0 | 0 | 0 | 0 | 0
AMIL | hla | 600 | 0 | 0 | 0 | 0 | 0 | 0 |  | TOTAL | hla | 630 | 0.8862 | 0.8862 | 0.5068 | 0 | 0 | 0
XYM1 | hla | 600 | 0 | 0 | 0 | 0 | 0 | 0 |  | ***************************************************************************************************************
XYM2 | hla | 600 | 0 | 0 | 0 | 0 | 0 | 0 |  |  | MD | INC | AZT | TF | TVD | MODE
XCLA | hla | 600 | 0 | 0.3837 | 0 | 0 | 0 | 0 |  | SURVEY | 660 | 0 | 0 | 0 | 660 | Static
XCLH | hla | 600 | 0.3837 | 0 | 0 | 0 | 0 | 0 |  |  | MD | NN | EE | VV | NE | NV | EV
DEC-U | hla | 600 | 0 | 0 | 0 | 0 | 0 | 0 |  | DRFR | nev | 660 | 0 | 0 | 0.1225 | 0 | 0 | 0
DEC-OS | hla | 600 | 0 | 0 | 0 | 0 | 0 | 0 |  | DSFS | nev | 660 | 0 | 0 | 0.1366 | 0 | 0 | 0
DBH-U | hla | 600 | 0 | 0 | 0 | 0 | 0 | 0 |  | DSTG | nev | 660 | 0 | 0 | 0.0119 | 0 | 0 | 0
DBH-OS | hla | 600 | 0 | 0 | 0 | 0 | 0 | 0 |  | ABXY-TI1S | nev | 660 | 0.0725 | 0 | 0 | 0 | 0 | 0
SAGE | hla | 600 | 0 | 0 | 0 | 0 | 0 | 0 |  | ABXY-TI2S | nev | 660 | 0 | 0.0725 | 0 | 0 | 0 | 0
XYM3E | hla | 600 | 0.7349 | 0 | 0 | 0 | 0 | 0 |  | ABZ | nev | 660 | 0 | 0 | 0 | 0 | 0 | 0
XYM4E | hla | 600 | 0 | 0.7349 | 0 | 0 | 0 | 0 |  | ASXY-TI1S | nev | 660 | 0 | 0 | 0 | 0 | 0 | 0
DEC-OH | hla | 600 | 0 | 0 | 0 | 0 | 0 | 0 |  | ASXY-TI2S | nev | 660 | 0 | 0 | 0 | 0 | 0 | 0
DEC-OI | hla | 600 | 0 | 0 | 0 | 0 | 0 | 0 |  | ASXY-TI3S | nev | 660 | 0 | 0 | 0 | 0 | 0 | 0
DBH-OH | hla | 600 | 0 | 0 | 0 | 0 | 0 | 0 |  | ASZ | nev | 660 | 0 | 0 | 0 | 0 | 0 | 0
DBH-OI | hla | 600 | 0 | 0 | 0 | 0 | 0 | 0 |  | MBXY-TI1S | nev | 660 | 0 | 0 | 0 | 0 | 0 | 0
TOTAL | hla | 600 | 0.8644 | 0.8644 | 0.4935 | 0 | 0 | 0 |  | MBXY-TI2S | nev | 660 | 0 | 0 | 0 | 0 | 0 | 0
*************************************************************************************************************** | [9 empty] | MBZ | nev | 660 | 0 | 0 | 0 | 0 | 0 | 0
| MD | INC | AZT | TF | TVD | MODE |  |  |  | MSXY-TI1S | nev | 660 | 0 | 0 | 0 | 0 | 0 | 0
SURVEY | 630 | 0 | 0 | 0 | 630 | Static |  |  |  | MSXY-TI2S | nev | 660 | 0 | 0 | 0 | 0 | 0 | 0
| MD | NN | EE | VV | NE | NV | EV |  |  | MSXY-TI3S | nev | 660 | 0 | 0 | 0 | 0 | 0 | 0
DRFR | nev | 630 | 0 | 0 | 0.1225 | 0 | 0 | 0 |  | MSZ | nev | 660 | 0 | 0 | 0 | 0 | 0 | 0
DSFS | nev | 630 | 0 | 0 | 0.1245 | 0 | 0 | 0 |  | DECR | nev | 660 | 0 | 0 | 0 | 0 | 0 | 0
DSTG | nev | 630 | 0 | 0 | 0.0098 | 0 | 0 | 0 |  | DBHR | nev | 660 | 0 | 0 | 0 | 0 | 0 | 0
ABXY-TI1S | nev | 630 | 0.066 | 0 | 0 | 0 | 0 | 0 |  | AMIL | nev | 660 | 0 | 0 | 0 | 0 | 0 | 0
ABXY-TI2S | nev | 630 | 0 | 0.066 | 0 | 0 | 0 | 0 |  | XYM1 | nev | 660 | 0 | 0 | 0 | 0 | 0 | 0
ABZ | nev | 630 | 0 | 0 | 0 | 0 | 0 | 0 |  | XYM2 | nev | 660 | 0 | 0 | 0 | 0 | 0 | 0
ASXY-TI1S | nev | 630 | 0 | 0 | 0 | 0 | 0 | 0 |  | XCLA | nev | 660 | 0 | 0.162 | 0 | 0 | 0 | 0
ASXY-TI2S | nev | 630 | 0 | 0 | 0 | 0 | 0 | 0 |  | XCLH | nev | 660 | 0.162 | 0 | 0 | 0 | 0 | 0
ASXY-TI3S | nev | 630 | 0 | 0 | 0 | 0 | 0 | 0 |  | DEC-U | nev | 660 | 0 | 0 | 0 | 0 | 0 | 0
ASZ | nev | 630 | 0 | 0 | 0 | 0 | 0 | 0 |  | DEC-CI | nev | 660 | 0 | 0 | 0 | 0 | 0 | 0
MBXY-TI1S | nev | 630 | 0 | 0 | 0 | 0 | 0 | 0 |  | DBH-U | nev | 660 | 0 | 0 | 0 | 0 | 0 | 0
MBXY-TI2S | nev | 630 | 0 | 0 | 0 | 0 | 0 | 0 |  | DBH-CI | nev | 660 | 0 | 0 | 0 | 0 | 0 | 0
MBZ | nev | 630 | 0 | 0 | 0 | 0 | 0 | 0 |  | SAGE | nev | 660 | 0 | 0 | 0 | 0 | 0 | 0
MSXY-TI1S | nev | 630 | 0 | 0 | 0 | 0 | 0 | 0 |  | XYM3E | nev | 660 | 0.5894 | 0 | 0 | 0 | 0 | 0
MSXY-TI2S | nev | 630 | 0 | 0 | 0 | 0 | 0 | 0 |  | XYM4E | nev | 660 | 0 | 0.5894 | 0 | 0 | 0 | 0
MSXY-TI3S | nev | 630 | 0 | 0 | 0 | 0 | 0 | 0 |  | DEC-OI | nev | 660 | 0 | 0 | 0 | 0 | 0 | 0
MSZ | nev | 630 | 0 | 0 | 0 | 0 | 0 | 0 |  | DBH-OI | nev | 660 | 0 | 0 | 0 | 0 | 0 | 0
DECR | nev | 630 | 0 | 0 | 0 | 0 | 0 | 0 |  | TOTAL | nev | 660 | 0.8239 | 0.8239 | 0.271 | 0 | 0 | 0
DBHR | nev | 630 | 0 | 0 | 0 | 0 | 0 | 0
AMIL | nev | 630 | 0 | 0 | 0 | 0 | 0 | 0 |  |  | MD | sigHS | sigLA | sigAH | corrHL | corrHA | corrLA
XYM1 | nev | 630 | 0 | 0 | 0 | 0 | 0 | 0 |  | DRFR | hla | 660 | 0 | 0 | 0.35 | 0 | 0 | 0
XYM2 | nev | 630 | 0 | 0 | 0 | 0 | 0 | 0 |  | DSFS | hla | 660 | 0 | 0 | 0.3696 | 0 | 0 | 0
XCLA | nev | 630 | 0 | 0.1546 | 0 | 0 | 0 | 0 |  | DSTG | hla | 660 | 0 | 0 | 0.1089 | 0 | 0 | 0
XCLH | nev | 630 | 0.1546 | 0 | 0 | 0 | 0 | 0 |  | ABXY-TI1S | hla | 660 | 0.2692 | 0 | 0 | 0 | 0 | 0
DEC-U | nev | 630 | 0 | 0 | 0 | 0 | 0 | 0 |  | ABXY-TI2S | hla | 660 | 0 | 0.2692 | 0 | 0 | 0 | 0
DEC-OS | nev | 630 | 0 | 0 | 0 | 0 | 0 | 0 |  | ABZ | hla | 660 | 0 | 0 | 0 | 0 | 0 | 0
DBH-U | nev | 630 | 0 | 0 | 0 | 0 | 0 | 0 |  | ASXY-TI1S | hla | 660 | 0 | 0 | 0 | 0 | 0 | 0
DBH-OS | nev | 630 | 0 | 0 | 0 | 0 | 0 | 0 |  | ASXY-TI2S | hla | 660 | 0 | 0 | 0 | 0 | 0 | 0
SAGE | nev | 630 | 0 | 0 | 0 | 0 | 0 | 0 |  | ASXY-TI3S | hla | 660 | 0 | 0 | 0 | 0 | 0 | 0
XYM3E | nev | 630 | 0.5647 | 0 | 0 | 0 | 0 | 0 |  | ASZ | hla | 660 | 0 | 0 | 0 | 0 | 0 | 0
XYM4E | nev | 630 | 0 | 0.5647 | 0 | 0 | 0 | 0 |  | MBXY-TI1S | hla | 660 | 0 | 0 | 0 | 0 | 0 | 0
DEC-OH | nev | 630 | 0 | 0 | 0 | 0 | 0 | 0 |  | MBXY-TI2S | hla | 660 | 0 | 0 | 0 | 0 | 0 | 0
DEC-OI | nev | 630 | 0 | 0 | 0 | 0 | 0 | 0 |  | MBZ | hla | 660 | 0 | 0 | 0 | 0 | 0 | 0
DBH-OH | nev | 630 | 0 | 0 | 0 | 0 | 0 | 0 |  | MSXY-TI1S | hla | 660 | 0 | 0 | 0 | 0 | 0 | 0
DBH-OI | nev | 630 | 0 | 0 | 0 | 0 | 0 | 0 |  | MSXY-TI2S | hla | 660 | 0 | 0 | 0 | 0 | 0 | 0
TOTAL | nev | 630 | 0.7853 | 0.7853 | 0.2568 | 0 | 0 | 0 |  | MSXY-TI3S | hla | 660 | 0 | 0 | 0 | 0 | 0 | 0
[10 empty] | MSZ | hla | 660 | 0 | 0 | 0 | 0 | 0 | 0
| MD | sigHS | sigLA | sigAH | corrHL | corrHA | corrLA |  |  | DECR | hla | 660 | 0 | 0 | 0 | 0 | 0 | 0
DRFR | hla | 630 | 0 | 0 | 0.35 | 0 | 0 | 0 |  | DBHR | hla | 660 | 0 | 0 | 0 | 0 | 0 | 0
DSFS | hla | 630 | 0 | 0 | 0.3528 | 0 | 0 | 0 |  | AMIL | hla | 660 | 0 | 0 | 0 | 0 | 0 | 0
DSTG | hla | 630 | 0 | 0 | 0.0992 | 0 | 0 | 0 |  | XYM1 | hla | 660 | 0 | 0 | 0 | 0 | 0 | 0
ABXY-TI1S | hla | 630 | 0.257 | 0 | 0 | 0 | 0 | 0 |  | XYM2 | hla | 660 | 0 | 0 | 0 | 0 | 0 | 0
ABXY-TI2S | hla | 630 | 0 | 0.257 | 0 | 0 | 0 | 0 |  | XCLA | hla | 660 | 0 | 0.4025 | 0 | 0 | 0 | 0
ABZ | hla | 630 | 0 | 0 | 0 | 0 | 0 | 0 |  | XCLH | hla | 660 | 0.4025 | 0 | 0 | 0 | 0 | 0
ASXY-TI1S | hla | 630 | 0 | 0 | 0 | 0 | 0 | 0 |  | DEC-U | hla | 660 | 0 | 0 | 0 | 0 | 0 | 0
ASXY-TI2S | hla | 630 | 0 | 0 | 0 | 0 | 0 | 0 |  | DEC-CI | hla | 660 | 0 | 0 | 0 | 0 | 0 | 0
ASXY-TI3S | hla | 630 | 0 | 0 | 0 | 0 | 0 | 0 |  | DBH-U | hla | 660 | 0 | 0 | 0 | 0 | 0 | 0
ASZ | hla | 630 | 0 | 0 | 0 | 0 | 0 | 0 |  | DBH-CI | hla | 660 | 0 | 0 | 0 | 0 | 0 | 0
MBXY-TI1S | hla | 630 | 0 | 0 | 0 | 0 | 0 | 0 |  | SAGE | hla | 660 | 0 | 0 | 0 | 0 | 0 | 0
MBXY-TI2S | hla | 630 | 0 | 0 | 0 | 0 | 0 | 0 |  | XYM3E | hla | 660 | 0.7677 | 0 | 0 | 0 | 0 | 0
MBZ | hla | 630 | 0 | 0 | 0 | 0 | 0 | 0 |  | XYM4E | hla | 660 | 0 | 0.7677 | 0 | 0 | 0 | 0
MSXY-TI1S | hla | 630 | 0 | 0 | 0 | 0 | 0 | 0 |  | DEC-OI | hla | 660 | 0 | 0 | 0 | 0 | 0 | 0
MSXY-TI2S | hla | 630 | 0 | 0 | 0 | 0 | 0 | 0 |  | DBH-OI | hla | 660 | 0 | 0 | 0 | 0 | 0 | 0
MSXY-TI3S | hla | 630 | 0 | 0 | 0 | 0 | 0 | 0 |  | TOTAL | hla | 660 | 0.9077 | 0.9077 | 0.5205 | 0 | 0 | 0
MSZ | hla | 630 | 0 | 0 | 0 | 0 | 0 | 0 |  | ***************************************************************************************************************
DECR | hla | 630 | 0 | 0 | 0 | 0 | 0 | 0 |  |  | MD | INC | AZT | TF | TVD | MODE
DBHR | hla | 630 | 0 | 0 | 0 | 0 | 0 | 0 |  | SURVEY | 690 | 0 | 0 | 0 | 690 | Static
AMIL | hla | 630 | 0 | 0 | 0 | 0 | 0 | 0 |  |  | MD | NN | EE | VV | NE | NV | EV
XYM1 | hla | 630 | 0 | 0 | 0 | 0 | 0 | 0 |  | DRFR | nev | 690 | 0 | 0 | 0.1225 | 0 | 0 | 0
XYM2 | hla | 630 | 0 | 0 | 0 | 0 | 0 | 0 |  | DSFS | nev | 690 | 0 | 0 | 0.1493 | 0 | 0 | 0
XCLA | hla | 630 | 0 | 0.3932 | 0 | 0 | 0 | 0 |  | DSTG | nev | 690 | 0 | 0 | 0.0142 | 0 | 0 | 0
XCLH | hla | 630 | 0.3932 | 0 | 0 | 0 | 0 | 0 |  | ABXY-TI1S | nev | 690 | 0.0792 | 0 | 0 | 0 | 0 | 0
DEC-U | hla | 630 | 0 | 0 | 0 | 0 | 0 | 0 |  | ABXY-TI2S | nev | 690 | 0 | 0.0792 | 0 | 0 | 0 | 0
DEC-OS | hla | 630 | 0 | 0 | 0 | 0 | 0 | 0 |  | ABZ | nev | 690 | 0 | 0 | 0 | 0 | 0 | 0
DBH-U | hla | 630 | 0 | 0 | 0 | 0 | 0 | 0 |  | ASXY-TI1S | nev | 690 | 0 | 0 | 0 | 0 | 0 | 0
DBH-OS | hla | 630 | 0 | 0 | 0 | 0 | 0 | 0 |  | ASXY-TI2S | nev | 690 | 0 | 0 | 0 | 0 | 0 | 0
SAGE | hla | 630 | 0 | 0 | 0 | 0 | 0 | 0 |  | ASXY-TI3S | nev | 690 | 0 | 0 | 0 | 0 | 0 | 0
XYM3E | hla | 630 | 0.7515 | 0 | 0 | 0 | 0 | 0 |  | ASZ | nev | 690 | 0 | 0 | 0 | 0 | 0 | 0
XYM4E | hla | 630 | 0 | 0.7515 | 0 | 0 | 0 | 0 |  | MBXY-TI1S | nev | 690 | 0 | 0 | 0 | 0 | 0 | 0
DEC-OH | hla | 630 | 0 | 0 | 0 | 0 | 0 | 0 |  | MBXY-TI2S | nev | 690 | 0 | 0 | 0 | 0 | 0 | 0
DEC-OI | hla | 630 | 0 | 0 | 0 | 0 | 0 | 0 |  | MBZ | nev | 690 | 0 | 0 | 0 | 0 | 0 | 0
DBH-OH | hla | 630 | 0 | 0 | 0 | 0 | 0 | 0 |  | MSXY-TI1S | nev | 690 | 0 | 0 | 0 | 0 | 0 | 0
DBH-OI | hla | 630 | 0 | 0 | 0 | 0 | 0 | 0 |  | MSXY-TI2S | nev | 690 | 0 | 0 | 0 | 0 | 0 | 0
TOTAL | hla | 630 | 0.8862 | 0.8862 | 0.5068 | 0 | 0 | 0 |  | MSXY-TI3S | nev | 690 | 0 | 0 | 0 | 0 | 0 | 0
*************************************************************************************************************** | [9 empty] | MSZ | nev | 690 | 0 | 0 | 0 | 0 | 0 | 0
| MD | INC | AZT | TF | TVD | MODE |  |  |  | DECR | nev | 690 | 0 | 0 | 0 | 0 | 0 | 0
SURVEY | 660 | 0 | 0 | 0 | 660 | Static |  |  |  | DBHR | nev | 690 | 0 | 0 | 0 | 0 | 0 | 0
| MD | NN | EE | VV | NE | NV | EV |  |  | AMIL | nev | 690 | 0 | 0 | 0 | 0 | 0 | 0
DRFR | nev | 660 | 0 | 0 | 0.1225 | 0 | 0 | 0 |  | XYM1 | nev | 690 | 0 | 0 | 0 | 0 | 0 | 0
DSFS | nev | 660 | 0 | 0 | 0.1366 | 0 | 0 | 0 |  | XYM2 | nev | 690 | 0 | 0 | 0 | 0 | 0 | 0
DSTG | nev | 660 | 0 | 0 | 0.0119 | 0 | 0 | 0 |  | XCLA | nev | 690 | 0 | 0.1694 | 0 | 0 | 0 | 0
ABXY-TI1S | nev | 660 | 0.0725 | 0 | 0 | 0 | 0 | 0 |  | XCLH | nev | 690 | 0.1694 | 0 | 0 | 0 | 0 | 0
ABXY-TI2S | nev | 660 | 0 | 0.0725 | 0 | 0 | 0 | 0 |  | DEC-U | nev | 690 | 0 | 0 | 0 | 0 | 0 | 0
ABZ | nev | 660 | 0 | 0 | 0 | 0 | 0 | 0 |  | DEC-CI | nev | 690 | 0 | 0 | 0 | 0 | 0 | 0
ASXY-TI1S | nev | 660 | 0 | 0 | 0 | 0 | 0 | 0 |  | DBH-U | nev | 690 | 0 | 0 | 0 | 0 | 0 | 0
ASXY-TI2S | nev | 660 | 0 | 0 | 0 | 0 | 0 | 0 |  | DBH-CI | nev | 690 | 0 | 0 | 0 | 0 | 0 | 0
ASXY-TI3S | nev | 660 | 0 | 0 | 0 | 0 | 0 | 0 |  | SAGE | nev | 690 | 0 | 0 | 0 | 0 | 0 | 0
ASZ | nev | 660 | 0 | 0 | 0 | 0 | 0 | 0 |  | XYM3E | nev | 690 | 0.614 | 0 | 0 | 0 | 0 | 0
MBXY-TI1S | nev | 660 | 0 | 0 | 0 | 0 | 0 | 0 |  | XYM4E | nev | 690 | 0 | 0.614 | 0 | 0 | 0 | 0
MBXY-TI2S | nev | 660 | 0 | 0 | 0 | 0 | 0 | 0 |  | DEC-OI | nev | 690 | 0 | 0 | 0 | 0 | 0 | 0
MBZ | nev | 660 | 0 | 0 | 0 | 0 | 0 | 0 |  | DBH-OI | nev | 690 | 0 | 0 | 0 | 0 | 0 | 0
MSXY-TI1S | nev | 660 | 0 | 0 | 0 | 0 | 0 | 0 |  | TOTAL | nev | 690 | 0.8627 | 0.8627 | 0.286 | 0 | 0 | 0
MSXY-TI2S | nev | 660 | 0 | 0 | 0 | 0 | 0 | 0
MSXY-TI3S | nev | 660 | 0 | 0 | 0 | 0 | 0 | 0 |  |  | MD | sigHS | sigLA | sigAH | corrHL | corrHA | corrLA
MSZ | nev | 660 | 0 | 0 | 0 | 0 | 0 | 0 |  | DRFR | hla | 690 | 0 | 0 | 0.35 | 0 | 0 | 0
DECR | nev | 660 | 0 | 0 | 0 | 0 | 0 | 0 |  | DSFS | hla | 690 | 0 | 0 | 0.3864 | 0 | 0 | 0
DBHR | nev | 660 | 0 | 0 | 0 | 0 | 0 | 0 |  | DSTG | hla | 690 | 0 | 0 | 0.119 | 0 | 0 | 0
AMIL | nev | 660 | 0 | 0 | 0 | 0 | 0 | 0 |  | ABXY-TI1S | hla | 690 | 0.2814 | 0 | 0 | 0 | 0 | 0
XYM1 | nev | 660 | 0 | 0 | 0 | 0 | 0 | 0 |  | ABXY-TI2S | hla | 690 | 0 | 0.2814 | 0 | 0 | 0 | 0
XYM2 | nev | 660 | 0 | 0 | 0 | 0 | 0 | 0 |  | ABZ | hla | 690 | 0 | 0 | 0 | 0 | 0 | 0
XCLA | nev | 660 | 0 | 0.162 | 0 | 0 | 0 | 0 |  | ASXY-TI1S | hla | 690 | 0 | 0 | 0 | 0 | 0 | 0
XCLH | nev | 660 | 0.162 | 0 | 0 | 0 | 0 | 0 |  | ASXY-TI2S | hla | 690 | 0 | 0 | 0 | 0 | 0 | 0
DEC-U | nev | 660 | 0 | 0 | 0 | 0 | 0 | 0 |  | ASXY-TI3S | hla | 690 | 0 | 0 | 0 | 0 | 0 | 0
DEC-OS | nev | 660 | 0 | 0 | 0 | 0 | 0 | 0 |  | ASZ | hla | 690 | 0 | 0 | 0 | 0 | 0 | 0
DBH-U | nev | 660 | 0 | 0 | 0 | 0 | 0 | 0 |  | MBXY-TI1S | hla | 690 | 0 | 0 | 0 | 0 | 0 | 0
DBH-OS | nev | 660 | 0 | 0 | 0 | 0 | 0 | 0 |  | MBXY-TI2S | hla | 690 | 0 | 0 | 0 | 0 | 0 | 0
SAGE | nev | 660 | 0 | 0 | 0 | 0 | 0 | 0 |  | MBZ | hla | 690 | 0 | 0 | 0 | 0 | 0 | 0
XYM3E | nev | 660 | 0.5894 | 0 | 0 | 0 | 0 | 0 |  | MSXY-TI1S | hla | 690 | 0 | 0 | 0 | 0 | 0 | 0
XYM4E | nev | 660 | 0 | 0.5894 | 0 | 0 | 0 | 0 |  | MSXY-TI2S | hla | 690 | 0 | 0 | 0 | 0 | 0 | 0
DEC-OH | nev | 660 | 0 | 0 | 0 | 0 | 0 | 0 |  | MSXY-TI3S | hla | 690 | 0 | 0 | 0 | 0 | 0 | 0
DEC-OI | nev | 660 | 0 | 0 | 0 | 0 | 0 | 0 |  | MSZ | hla | 690 | 0 | 0 | 0 | 0 | 0 | 0
DBH-OH | nev | 660 | 0 | 0 | 0 | 0 | 0 | 0 |  | DECR | hla | 690 | 0 | 0 | 0 | 0 | 0 | 0
DBH-OI | nev | 660 | 0 | 0 | 0 | 0 | 0 | 0 |  | DBHR | hla | 690 | 0 | 0 | 0 | 0 | 0 | 0
TOTAL | nev | 660 | 0.8239 | 0.8239 | 0.271 | 0 | 0 | 0 |  | AMIL | hla | 690 | 0 | 0 | 0 | 0 | 0 | 0
[10 empty] | XYM1 | hla | 690 | 0 | 0 | 0 | 0 | 0 | 0
| MD | sigHS | sigLA | sigAH | corrHL | corrHA | corrLA |  |  | XYM2 | hla | 690 | 0 | 0 | 0 | 0 | 0 | 0
DRFR | hla | 660 | 0 | 0 | 0.35 | 0 | 0 | 0 |  | XCLA | hla | 690 | 0 | 0.4116 | 0 | 0 | 0 | 0
DSFS | hla | 660 | 0 | 0 | 0.3696 | 0 | 0 | 0 |  | XCLH | hla | 690 | 0.4116 | 0 | 0 | 0 | 0 | 0
DSTG | hla | 660 | 0 | 0 | 0.1089 | 0 | 0 | 0 |  | DEC-U | hla | 690 | 0 | 0 | 0 | 0 | 0 | 0
ABXY-TI1S | hla | 660 | 0.2692 | 0 | 0 | 0 | 0 | 0 |  | DEC-CI | hla | 690 | 0 | 0 | 0 | 0 | 0 | 0
ABXY-TI2S | hla | 660 | 0 | 0.2692 | 0 | 0 | 0 | 0 |  | DBH-U | hla | 690 | 0 | 0 | 0 | 0 | 0 | 0
ABZ | hla | 660 | 0 | 0 | 0 | 0 | 0 | 0 |  | DBH-CI | hla | 690 | 0 | 0 | 0 | 0 | 0 | 0
ASXY-TI1S | hla | 660 | 0 | 0 | 0 | 0 | 0 | 0 |  | SAGE | hla | 690 | 0 | 0 | 0 | 0 | 0 | 0
ASXY-TI2S | hla | 660 | 0 | 0 | 0 | 0 | 0 | 0 |  | XYM3E | hla | 690 | 0.7836 | 0 | 0 | 0 | 0 | 0
ASXY-TI3S | hla | 660 | 0 | 0 | 0 | 0 | 0 | 0 |  | XYM4E | hla | 690 | 0 | 0.7836 | 0 | 0 | 0 | 0
ASZ | hla | 660 | 0 | 0 | 0 | 0 | 0 | 0 |  | DEC-OI | hla | 690 | 0 | 0 | 0 | 0 | 0 | 0
MBXY-TI1S | hla | 660 | 0 | 0 | 0 | 0 | 0 | 0 |  | DBH-OI | hla | 690 | 0 | 0 | 0 | 0 | 0 | 0
MBXY-TI2S | hla | 660 | 0 | 0 | 0 | 0 | 0 | 0 |  | TOTAL | hla | 690 | 0.9288 | 0.9288 | 0.5348 | 0 | 0 | 0
MBZ | hla | 660 | 0 | 0 | 0 | 0 | 0 | 0 |  | ***************************************************************************************************************
MSXY-TI1S | hla | 660 | 0 | 0 | 0 | 0 | 0 | 0 |  |  | MD | INC | AZT | TF | TVD | MODE
MSXY-TI2S | hla | 660 | 0 | 0 | 0 | 0 | 0 | 0 |  | SURVEY | 720 | 0 | 0 | 0 | 720 | Static
MSXY-TI3S | hla | 660 | 0 | 0 | 0 | 0 | 0 | 0 |  |  | MD | NN | EE | VV | NE | NV | EV
MSZ | hla | 660 | 0 | 0 | 0 | 0 | 0 | 0 |  | DRFR | nev | 720 | 0 | 0 | 0.1225 | 0 | 0 | 0
DECR | hla | 660 | 0 | 0 | 0 | 0 | 0 | 0 |  | DSFS | nev | 720 | 0 | 0 | 0.1626 | 0 | 0 | 0
DBHR | hla | 660 | 0 | 0 | 0 | 0 | 0 | 0 |  | DSTG | nev | 720 | 0 | 0 | 0.0168 | 0 | 0 | 0
AMIL | hla | 660 | 0 | 0 | 0 | 0 | 0 | 0 |  | ABXY-TI1S | nev | 720 | 0.0862 | 0 | 0 | 0 | 0 | 0
XYM1 | hla | 660 | 0 | 0 | 0 | 0 | 0 | 0 |  | ABXY-TI2S | nev | 720 | 0 | 0.0862 | 0 | 0 | 0 | 0
XYM2 | hla | 660 | 0 | 0 | 0 | 0 | 0 | 0 |  | ABZ | nev | 720 | 0 | 0 | 0 | 0 | 0 | 0
XCLA | hla | 660 | 0 | 0.4025 | 0 | 0 | 0 | 0 |  | ASXY-TI1S | nev | 720 | 0 | 0 | 0 | 0 | 0 | 0
XCLH | hla | 660 | 0.4025 | 0 | 0 | 0 | 0 | 0 |  | ASXY-TI2S | nev | 720 | 0 | 0 | 0 | 0 | 0 | 0
DEC-U | hla | 660 | 0 | 0 | 0 | 0 | 0 | 0 |  | ASXY-TI3S | nev | 720 | 0 | 0 | 0 | 0 | 0 | 0
DEC-OS | hla | 660 | 0 | 0 | 0 | 0 | 0 | 0 |  | ASZ | nev | 720 | 0 | 0 | 0 | 0 | 0 | 0
DBH-U | hla | 660 | 0 | 0 | 0 | 0 | 0 | 0 |  | MBXY-TI1S | nev | 720 | 0 | 0 | 0 | 0 | 0 | 0
DBH-OS | hla | 660 | 0 | 0 | 0 | 0 | 0 | 0 |  | MBXY-TI2S | nev | 720 | 0 | 0 | 0 | 0 | 0 | 0
SAGE | hla | 660 | 0 | 0 | 0 | 0 | 0 | 0 |  | MBZ | nev | 720 | 0 | 0 | 0 | 0 | 0 | 0
XYM3E | hla | 660 | 0.7677 | 0 | 0 | 0 | 0 | 0 |  | MSXY-TI1S | nev | 720 | 0 | 0 | 0 | 0 | 0 | 0
XYM4E | hla | 660 | 0 | 0.7677 | 0 | 0 | 0 | 0 |  | MSXY-TI2S | nev | 720 | 0 | 0 | 0 | 0 | 0 | 0
DEC-OH | hla | 660 | 0 | 0 | 0 | 0 | 0 | 0 |  | MSXY-TI3S | nev | 720 | 0 | 0 | 0 | 0 | 0 | 0
DEC-OI | hla | 660 | 0 | 0 | 0 | 0 | 0 | 0 |  | MSZ | nev | 720 | 0 | 0 | 0 | 0 | 0 | 0
DBH-OH | hla | 660 | 0 | 0 | 0 | 0 | 0 | 0 |  | DECR | nev | 720 | 0 | 0 | 0 | 0 | 0 | 0
DBH-OI | hla | 660 | 0 | 0 | 0 | 0 | 0 | 0 |  | DBHR | nev | 720 | 0 | 0 | 0 | 0 | 0 | 0
TOTAL | hla | 660 | 0.9077 | 0.9077 | 0.5205 | 0 | 0 | 0 |  | AMIL | nev | 720 | 0 | 0 | 0 | 0 | 0 | 0
*************************************************************************************************************** | [9 empty] | XYM1 | nev | 720 | 0 | 0 | 0 | 0 | 0 | 0
| MD | INC | AZT | TF | TVD | MODE |  |  |  | XYM2 | nev | 720 | 0 | 0 | 0 | 0 | 0 | 0
SURVEY | 690 | 0 | 0 | 0 | 690 | Static |  |  |  | XCLA | nev | 720 | 0 | 0.1768 | 0 | 0 | 0 | 0
| MD | NN | EE | VV | NE | NV | EV |  |  | XCLH | nev | 720 | 0.1768 | 0 | 0 | 0 | 0 | 0
DRFR | nev | 690 | 0 | 0 | 0.1225 | 0 | 0 | 0 |  | DEC-U | nev | 720 | 0 | 0 | 0 | 0 | 0 | 0
DSFS | nev | 690 | 0 | 0 | 0.1493 | 0 | 0 | 0 |  | DEC-CI | nev | 720 | 0 | 0 | 0 | 0 | 0 | 0
DSTG | nev | 690 | 0 | 0 | 0.0142 | 0 | 0 | 0 |  | DBH-U | nev | 720 | 0 | 0 | 0 | 0 | 0 | 0
ABXY-TI1S | nev | 690 | 0.0792 | 0 | 0 | 0 | 0 | 0 |  | DBH-CI | nev | 720 | 0 | 0 | 0 | 0 | 0 | 0
ABXY-TI2S | nev | 690 | 0 | 0.0792 | 0 | 0 | 0 | 0 |  | SAGE | nev | 720 | 0 | 0 | 0 | 0 | 0 | 0
ABZ | nev | 690 | 0 | 0 | 0 | 0 | 0 | 0 |  | XYM3E | nev | 720 | 0.6387 | 0 | 0 | 0 | 0 | 0
ASXY-TI1S | nev | 690 | 0 | 0 | 0 | 0 | 0 | 0 |  | XYM4E | nev | 720 | 0 | 0.6387 | 0 | 0 | 0 | 0
ASXY-TI2S | nev | 690 | 0 | 0 | 0 | 0 | 0 | 0 |  | DEC-OI | nev | 720 | 0 | 0 | 0 | 0 | 0 | 0
ASXY-TI3S | nev | 690 | 0 | 0 | 0 | 0 | 0 | 0 |  | DBH-OI | nev | 720 | 0 | 0 | 0 | 0 | 0 | 0
ASZ | nev | 690 | 0 | 0 | 0 | 0 | 0 | 0 |  | TOTAL | nev | 720 | 0.9018 | 0.9018 | 0.3019 | 0 | 0 | 0
MBXY-TI1S | nev | 690 | 0 | 0 | 0 | 0 | 0 | 0
MBXY-TI2S | nev | 690 | 0 | 0 | 0 | 0 | 0 | 0 |  |  | MD | sigHS | sigLA | sigAH | corrHL | corrHA | corrLA
MBZ | nev | 690 | 0 | 0 | 0 | 0 | 0 | 0 |  | DRFR | hla | 720 | 0 | 0 | 0.35 | 0 | 0 | 0
MSXY-TI1S | nev | 690 | 0 | 0 | 0 | 0 | 0 | 0 |  | DSFS | hla | 720 | 0 | 0 | 0.4032 | 0 | 0 | 0
MSXY-TI2S | nev | 690 | 0 | 0 | 0 | 0 | 0 | 0 |  | DSTG | hla | 720 | 0 | 0 | 0.1296 | 0 | 0 | 0
MSXY-TI3S | nev | 690 | 0 | 0 | 0 | 0 | 0 | 0 |  | ABXY-TI1S | hla | 720 | 0.2937 | 0 | 0 | 0 | 0 | 0
MSZ | nev | 690 | 0 | 0 | 0 | 0 | 0 | 0 |  | ABXY-TI2S | hla | 720 | 0 | 0.2937 | 0 | 0 | 0 | 0
DECR | nev | 690 | 0 | 0 | 0 | 0 | 0 | 0 |  | ABZ | hla | 720 | 0 | 0 | 0 | 0 | 0 | 0
DBHR | nev | 690 | 0 | 0 | 0 | 0 | 0 | 0 |  | ASXY-TI1S | hla | 720 | 0 | 0 | 0 | 0 | 0 | 0
AMIL | nev | 690 | 0 | 0 | 0 | 0 | 0 | 0 |  | ASXY-TI2S | hla | 720 | 0 | 0 | 0 | 0 | 0 | 0
XYM1 | nev | 690 | 0 | 0 | 0 | 0 | 0 | 0 |  | ASXY-TI3S | hla | 720 | 0 | 0 | 0 | 0 | 0 | 0
XYM2 | nev | 690 | 0 | 0 | 0 | 0 | 0 | 0 |  | ASZ | hla | 720 | 0 | 0 | 0 | 0 | 0 | 0
XCLA | nev | 690 | 0 | 0.1694 | 0 | 0 | 0 | 0 |  | MBXY-TI1S | hla | 720 | 0 | 0 | 0 | 0 | 0 | 0
XCLH | nev | 690 | 0.1694 | 0 | 0 | 0 | 0 | 0 |  | MBXY-TI2S | hla | 720 | 0 | 0 | 0 | 0 | 0 | 0
DEC-U | nev | 690 | 0 | 0 | 0 | 0 | 0 | 0 |  | MBZ | hla | 720 | 0 | 0 | 0 | 0 | 0 | 0
DEC-OS | nev | 690 | 0 | 0 | 0 | 0 | 0 | 0 |  | MSXY-TI1S | hla | 720 | 0 | 0 | 0 | 0 | 0 | 0
DBH-U | nev | 690 | 0 | 0 | 0 | 0 | 0 | 0 |  | MSXY-TI2S | hla | 720 | 0 | 0 | 0 | 0 | 0 | 0
DBH-OS | nev | 690 | 0 | 0 | 0 | 0 | 0 | 0 |  | MSXY-TI3S | hla | 720 | 0 | 0 | 0 | 0 | 0 | 0
SAGE | nev | 690 | 0 | 0 | 0 | 0 | 0 | 0 |  | MSZ | hla | 720 | 0 | 0 | 0 | 0 | 0 | 0
XYM3E | nev | 690 | 0.614 | 0 | 0 | 0 | 0 | 0 |  | DECR | hla | 720 | 0 | 0 | 0 | 0 | 0 | 0
XYM4E | nev | 690 | 0 | 0.614 | 0 | 0 | 0 | 0 |  | DBHR | hla | 720 | 0 | 0 | 0 | 0 | 0 | 0
DEC-OH | nev | 690 | 0 | 0 | 0 | 0 | 0 | 0 |  | AMIL | hla | 720 | 0 | 0 | 0 | 0 | 0 | 0
DEC-OI | nev | 690 | 0 | 0 | 0 | 0 | 0 | 0 |  | XYM1 | hla | 720 | 0 | 0 | 0 | 0 | 0 | 0
DBH-OH | nev | 690 | 0 | 0 | 0 | 0 | 0 | 0 |  | XYM2 | hla | 720 | 0 | 0 | 0 | 0 | 0 | 0
DBH-OI | nev | 690 | 0 | 0 | 0 | 0 | 0 | 0 |  | XCLA | hla | 720 | 0 | 0.4205 | 0 | 0 | 0 | 0
TOTAL | nev | 690 | 0.8627 | 0.8627 | 0.286 | 0 | 0 | 0 |  | XCLH | hla | 720 | 0.4205 | 0 | 0 | 0 | 0 | 0
[10 empty] | DEC-U | hla | 720 | 0 | 0 | 0 | 0 | 0 | 0
| MD | sigHS | sigLA | sigAH | corrHL | corrHA | corrLA |  |  | DEC-CI | hla | 720 | 0 | 0 | 0 | 0 | 0 | 0
DRFR | hla | 690 | 0 | 0 | 0.35 | 0 | 0 | 0 |  | DBH-U | hla | 720 | 0 | 0 | 0 | 0 | 0 | 0
DSFS | hla | 690 | 0 | 0 | 0.3864 | 0 | 0 | 0 |  | DBH-CI | hla | 720 | 0 | 0 | 0 | 0 | 0 | 0
DSTG | hla | 690 | 0 | 0 | 0.119 | 0 | 0 | 0 |  | SAGE | hla | 720 | 0 | 0 | 0 | 0 | 0 | 0
ABXY-TI1S | hla | 690 | 0.2814 | 0 | 0 | 0 | 0 | 0 |  | XYM3E | hla | 720 | 0.7992 | 0 | 0 | 0 | 0 | 0
ABXY-TI2S | hla | 690 | 0 | 0.2814 | 0 | 0 | 0 | 0 |  | XYM4E | hla | 720 | 0 | 0.7992 | 0 | 0 | 0 | 0
ABZ | hla | 690 | 0 | 0 | 0 | 0 | 0 | 0 |  | DEC-OI | hla | 720 | 0 | 0 | 0 | 0 | 0 | 0
ASXY-TI1S | hla | 690 | 0 | 0 | 0 | 0 | 0 | 0 |  | DBH-OI | hla | 720 | 0 | 0 | 0 | 0 | 0 | 0
ASXY-TI2S | hla | 690 | 0 | 0 | 0 | 0 | 0 | 0 |  | TOTAL | hla | 720 | 0.9496 | 0.9496 | 0.5494 | 0 | 0 | 0
ASXY-TI3S | hla | 690 | 0 | 0 | 0 | 0 | 0 | 0 |  | ***************************************************************************************************************
ASZ | hla | 690 | 0 | 0 | 0 | 0 | 0 | 0 |  |  | MD | INC | AZT | TF | TVD | MODE
MBXY-TI1S | hla | 690 | 0 | 0 | 0 | 0 | 0 | 0 |  | SURVEY | 750 | 0 | 0 | 0 | 750 | Static
MBXY-TI2S | hla | 690 | 0 | 0 | 0 | 0 | 0 | 0 |  |  | MD | NN | EE | VV | NE | NV | EV
MBZ | hla | 690 | 0 | 0 | 0 | 0 | 0 | 0 |  | DRFR | nev | 750 | 0 | 0 | 0.1225 | 0 | 0 | 0
MSXY-TI1S | hla | 690 | 0 | 0 | 0 | 0 | 0 | 0 |  | DSFS | nev | 750 | 0 | 0 | 0.1764 | 0 | 0 | 0
MSXY-TI2S | hla | 690 | 0 | 0 | 0 | 0 | 0 | 0 |  | DSTG | nev | 750 | 0 | 0 | 0.0198 | 0 | 0 | 0
MSXY-TI3S | hla | 690 | 0 | 0 | 0 | 0 | 0 | 0 |  | ABXY-TI1S | nev | 750 | 0.0936 | 0 | 0 | 0 | 0 | 0
MSZ | hla | 690 | 0 | 0 | 0 | 0 | 0 | 0 |  | ABXY-TI2S | nev | 750 | 0 | 0.0936 | 0 | 0 | 0 | 0
DECR | hla | 690 | 0 | 0 | 0 | 0 | 0 | 0 |  | ABZ | nev | 750 | 0 | 0 | 0 | 0 | 0 | 0
DBHR | hla | 690 | 0 | 0 | 0 | 0 | 0 | 0 |  | ASXY-TI1S | nev | 750 | 0 | 0 | 0 | 0 | 0 | 0
AMIL | hla | 690 | 0 | 0 | 0 | 0 | 0 | 0 |  | ASXY-TI2S | nev | 750 | 0 | 0 | 0 | 0 | 0 | 0
XYM1 | hla | 690 | 0 | 0 | 0 | 0 | 0 | 0 |  | ASXY-TI3S | nev | 750 | 0 | 0 | 0 | 0 | 0 | 0
XYM2 | hla | 690 | 0 | 0 | 0 | 0 | 0 | 0 |  | ASZ | nev | 750 | 0 | 0 | 0 | 0 | 0 | 0
XCLA | hla | 690 | 0 | 0.4116 | 0 | 0 | 0 | 0 |  | MBXY-TI1S | nev | 750 | 0 | 0 | 0 | 0 | 0 | 0
XCLH | hla | 690 | 0.4116 | 0 | 0 | 0 | 0 | 0 |  | MBXY-TI2S | nev | 750 | 0 | 0 | 0 | 0 | 0 | 0
DEC-U | hla | 690 | 0 | 0 | 0 | 0 | 0 | 0 |  | MBZ | nev | 750 | 0 | 0 | 0 | 0 | 0 | 0
DEC-OS | hla | 690 | 0 | 0 | 0 | 0 | 0 | 0 |  | MSXY-TI1S | nev | 750 | 0 | 0 | 0 | 0 | 0 | 0
DBH-U | hla | 690 | 0 | 0 | 0 | 0 | 0 | 0 |  | MSXY-TI2S | nev | 750 | 0 | 0 | 0 | 0 | 0 | 0
DBH-OS | hla | 690 | 0 | 0 | 0 | 0 | 0 | 0 |  | MSXY-TI3S | nev | 750 | 0 | 0 | 0 | 0 | 0 | 0
SAGE | hla | 690 | 0 | 0 | 0 | 0 | 0 | 0 |  | MSZ | nev | 750 | 0 | 0 | 0 | 0 | 0 | 0
XYM3E | hla | 690 | 0.7836 | 0 | 0 | 0 | 0 | 0 |  | DECR | nev | 750 | 0 | 0 | 0 | 0 | 0 | 0
XYM4E | hla | 690 | 0 | 0.7836 | 0 | 0 | 0 | 0 |  | DBHR | nev | 750 | 0 | 0 | 0 | 0 | 0 | 0
DEC-OH | hla | 690 | 0 | 0 | 0 | 0 | 0 | 0 |  | AMIL | nev | 750 | 0 | 0 | 0 | 0 | 0 | 0
DEC-OI | hla | 690 | 0 | 0 | 0 | 0 | 0 | 0 |  | XYM1 | nev | 750 | 0 | 0 | 0 | 0 | 0 | 0
DBH-OH | hla | 690 | 0 | 0 | 0 | 0 | 0 | 0 |  | XYM2 | nev | 750 | 0 | 0 | 0 | 0 | 0 | 0
DBH-OI | hla | 690 | 0 | 0 | 0 | 0 | 0 | 0 |  | XCLA | nev | 750 | 0 | 0.1842 | 0 | 0 | 0 | 0
TOTAL | hla | 690 | 0.9288 | 0.9288 | 0.5348 | 0 | 0 | 0 |  | XCLH | nev | 750 | 0.1842 | 0 | 0 | 0 | 0 | 0
*************************************************************************************************************** | [9 empty] | DEC-U | nev | 750 | 0 | 0 | 0 | 0 | 0 | 0
| MD | INC | AZT | TF | TVD | MODE |  |  |  | DEC-CI | nev | 750 | 0 | 0 | 0 | 0 | 0 | 0
SURVEY | 720 | 0 | 0 | 0 | 720 | Static |  |  |  | DBH-U | nev | 750 | 0 | 0 | 0 | 0 | 0 | 0
| MD | NN | EE | VV | NE | NV | EV |  |  | DBH-CI | nev | 750 | 0 | 0 | 0 | 0 | 0 | 0
DRFR | nev | 720 | 0 | 0 | 0.1225 | 0 | 0 | 0 |  | SAGE | nev | 750 | 0 | 0 | 0 | 0 | 0 | 0
DSFS | nev | 720 | 0 | 0 | 0.1626 | 0 | 0 | 0 |  | XYM3E | nev | 750 | 0.6634 | 0 | 0 | 0 | 0 | 0
DSTG | nev | 720 | 0 | 0 | 0.0168 | 0 | 0 | 0 |  | XYM4E | nev | 750 | 0 | 0.6634 | 0 | 0 | 0 | 0
ABXY-TI1S | nev | 720 | 0.0862 | 0 | 0 | 0 | 0 | 0 |  | DEC-OI | nev | 750 | 0 | 0 | 0 | 0 | 0 | 0
ABXY-TI2S | nev | 720 | 0 | 0.0862 | 0 | 0 | 0 | 0 |  | DBH-OI | nev | 750 | 0 | 0 | 0 | 0 | 0 | 0
ABZ | nev | 720 | 0 | 0 | 0 | 0 | 0 | 0 |  | TOTAL | nev | 750 | 0.9412 | 0.9412 | 0.3187 | 0 | 0 | 0
ASXY-TI1S | nev | 720 | 0 | 0 | 0 | 0 | 0 | 0
ASXY-TI2S | nev | 720 | 0 | 0 | 0 | 0 | 0 | 0 |  |  | MD | sigHS | sigLA | sigAH | corrHL | corrHA | corrLA
ASXY-TI3S | nev | 720 | 0 | 0 | 0 | 0 | 0 | 0 |  | DRFR | hla | 750 | 0 | 0 | 0.35 | 0 | 0 | 0
ASZ | nev | 720 | 0 | 0 | 0 | 0 | 0 | 0 |  | DSFS | hla | 750 | 0 | 0 | 0.42 | 0 | 0 | 0
MBXY-TI1S | nev | 720 | 0 | 0 | 0 | 0 | 0 | 0 |  | DSTG | hla | 750 | 0 | 0 | 0.1406 | 0 | 0 | 0
MBXY-TI2S | nev | 720 | 0 | 0 | 0 | 0 | 0 | 0 |  | ABXY-TI1S | hla | 750 | 0.3059 | 0 | 0 | 0 | 0 | 0
MBZ | nev | 720 | 0 | 0 | 0 | 0 | 0 | 0 |  | ABXY-TI2S | hla | 750 | 0 | 0.3059 | 0 | 0 | 0 | 0
MSXY-TI1S | nev | 720 | 0 | 0 | 0 | 0 | 0 | 0 |  | ABZ | hla | 750 | 0 | 0 | 0 | 0 | 0 | 0
MSXY-TI2S | nev | 720 | 0 | 0 | 0 | 0 | 0 | 0 |  | ASXY-TI1S | hla | 750 | 0 | 0 | 0 | 0 | 0 | 0
MSXY-TI3S | nev | 720 | 0 | 0 | 0 | 0 | 0 | 0 |  | ASXY-TI2S | hla | 750 | 0 | 0 | 0 | 0 | 0 | 0
MSZ | nev | 720 | 0 | 0 | 0 | 0 | 0 | 0 |  | ASXY-TI3S | hla | 750 | 0 | 0 | 0 | 0 | 0 | 0
DECR | nev | 720 | 0 | 0 | 0 | 0 | 0 | 0 |  | ASZ | hla | 750 | 0 | 0 | 0 | 0 | 0 | 0
DBHR | nev | 720 | 0 | 0 | 0 | 0 | 0 | 0 |  | MBXY-TI1S | hla | 750 | 0 | 0 | 0 | 0 | 0 | 0
AMIL | nev | 720 | 0 | 0 | 0 | 0 | 0 | 0 |  | MBXY-TI2S | hla | 750 | 0 | 0 | 0 | 0 | 0 | 0
XYM1 | nev | 720 | 0 | 0 | 0 | 0 | 0 | 0 |  | MBZ | hla | 750 | 0 | 0 | 0 | 0 | 0 | 0
XYM2 | nev | 720 | 0 | 0 | 0 | 0 | 0 | 0 |  | MSXY-TI1S | hla | 750 | 0 | 0 | 0 | 0 | 0 | 0
XCLA | nev | 720 | 0 | 0.1768 | 0 | 0 | 0 | 0 |  | MSXY-TI2S | hla | 750 | 0 | 0 | 0 | 0 | 0 | 0
XCLH | nev | 720 | 0.1768 | 0 | 0 | 0 | 0 | 0 |  | MSXY-TI3S | hla | 750 | 0 | 0 | 0 | 0 | 0 | 0
DEC-U | nev | 720 | 0 | 0 | 0 | 0 | 0 | 0 |  | MSZ | hla | 750 | 0 | 0 | 0 | 0 | 0 | 0
DEC-OS | nev | 720 | 0 | 0 | 0 | 0 | 0 | 0 |  | DECR | hla | 750 | 0 | 0 | 0 | 0 | 0 | 0
DBH-U | nev | 720 | 0 | 0 | 0 | 0 | 0 | 0 |  | DBHR | hla | 750 | 0 | 0 | 0 | 0 | 0 | 0
DBH-OS | nev | 720 | 0 | 0 | 0 | 0 | 0 | 0 |  | AMIL | hla | 750 | 0 | 0 | 0 | 0 | 0 | 0
SAGE | nev | 720 | 0 | 0 | 0 | 0 | 0 | 0 |  | XYM1 | hla | 750 | 0 | 0 | 0 | 0 | 0 | 0
XYM3E | nev | 720 | 0.6387 | 0 | 0 | 0 | 0 | 0 |  | XYM2 | hla | 750 | 0 | 0 | 0 | 0 | 0 | 0
XYM4E | nev | 720 | 0 | 0.6387 | 0 | 0 | 0 | 0 |  | XCLA | hla | 750 | 0 | 0.4292 | 0 | 0 | 0 | 0
DEC-OH | nev | 720 | 0 | 0 | 0 | 0 | 0 | 0 |  | XCLH | hla | 750 | 0.4292 | 0 | 0 | 0 | 0 | 0
DEC-OI | nev | 720 | 0 | 0 | 0 | 0 | 0 | 0 |  | DEC-U | hla | 750 | 0 | 0 | 0 | 0 | 0 | 0
DBH-OH | nev | 720 | 0 | 0 | 0 | 0 | 0 | 0 |  | DEC-CI | hla | 750 | 0 | 0 | 0 | 0 | 0 | 0
DBH-OI | nev | 720 | 0 | 0 | 0 | 0 | 0 | 0 |  | DBH-U | hla | 750 | 0 | 0 | 0 | 0 | 0 | 0
TOTAL | nev | 720 | 0.9018 | 0.9018 | 0.3019 | 0 | 0 | 0 |  | DBH-CI | hla | 750 | 0 | 0 | 0 | 0 | 0 | 0
[10 empty] | SAGE | hla | 750 | 0 | 0 | 0 | 0 | 0 | 0
| MD | sigHS | sigLA | sigAH | corrHL | corrHA | corrLA |  |  | XYM3E | hla | 750 | 0.8145 | 0 | 0 | 0 | 0 | 0
DRFR | hla | 720 | 0 | 0 | 0.35 | 0 | 0 | 0 |  | XYM4E | hla | 750 | 0 | 0.8145 | 0 | 0 | 0 | 0
DSFS | hla | 720 | 0 | 0 | 0.4032 | 0 | 0 | 0 |  | DEC-OI | hla | 750 | 0 | 0 | 0 | 0 | 0 | 0
DSTG | hla | 720 | 0 | 0 | 0.1296 | 0 | 0 | 0 |  | DBH-OI | hla | 750 | 0 | 0 | 0 | 0 | 0 | 0
ABXY-TI1S | hla | 720 | 0.2937 | 0 | 0 | 0 | 0 | 0 |  | TOTAL | hla | 750 | 0.9702 | 0.9702 | 0.5645 | 0 | 0 | 0
ABXY-TI2S | hla | 720 | 0 | 0.2937 | 0 | 0 | 0 | 0 |  | ***************************************************************************************************************
ABZ | hla | 720 | 0 | 0 | 0 | 0 | 0 | 0 |  |  | MD | INC | AZT | TF | TVD | MODE
ASXY-TI1S | hla | 720 | 0 | 0 | 0 | 0 | 0 | 0 |  | SURVEY | 780 | 0 | 0 | 0 | 780 | Static
ASXY-TI2S | hla | 720 | 0 | 0 | 0 | 0 | 0 | 0 |  |  | MD | NN | EE | VV | NE | NV | EV
ASXY-TI3S | hla | 720 | 0 | 0 | 0 | 0 | 0 | 0 |  | DRFR | nev | 780 | 0 | 0 | 0.1225 | 0 | 0 | 0
ASZ | hla | 720 | 0 | 0 | 0 | 0 | 0 | 0 |  | DSFS | nev | 780 | 0 | 0 | 0.1908 | 0 | 0 | 0
MBXY-TI1S | hla | 720 | 0 | 0 | 0 | 0 | 0 | 0 |  | DSTG | nev | 780 | 0 | 0 | 0.0231 | 0 | 0 | 0
MBXY-TI2S | hla | 720 | 0 | 0 | 0 | 0 | 0 | 0 |  | ABXY-TI1S | nev | 780 | 0.1012 | 0 | 0 | 0 | 0 | 0
MBZ | hla | 720 | 0 | 0 | 0 | 0 | 0 | 0 |  | ABXY-TI2S | nev | 780 | 0 | 0.1012 | 0 | 0 | 0 | 0
MSXY-TI1S | hla | 720 | 0 | 0 | 0 | 0 | 0 | 0 |  | ABZ | nev | 780 | 0 | 0 | 0 | 0 | 0 | 0
MSXY-TI2S | hla | 720 | 0 | 0 | 0 | 0 | 0 | 0 |  | ASXY-TI1S | nev | 780 | 0 | 0 | 0 | 0 | 0 | 0
MSXY-TI3S | hla | 720 | 0 | 0 | 0 | 0 | 0 | 0 |  | ASXY-TI2S | nev | 780 | 0 | 0 | 0 | 0 | 0 | 0
MSZ | hla | 720 | 0 | 0 | 0 | 0 | 0 | 0 |  | ASXY-TI3S | nev | 780 | 0 | 0 | 0 | 0 | 0 | 0
DECR | hla | 720 | 0 | 0 | 0 | 0 | 0 | 0 |  | ASZ | nev | 780 | 0 | 0 | 0 | 0 | 0 | 0
DBHR | hla | 720 | 0 | 0 | 0 | 0 | 0 | 0 |  | MBXY-TI1S | nev | 780 | 0 | 0 | 0 | 0 | 0 | 0
AMIL | hla | 720 | 0 | 0 | 0 | 0 | 0 | 0 |  | MBXY-TI2S | nev | 780 | 0 | 0 | 0 | 0 | 0 | 0
XYM1 | hla | 720 | 0 | 0 | 0 | 0 | 0 | 0 |  | MBZ | nev | 780 | 0 | 0 | 0 | 0 | 0 | 0
XYM2 | hla | 720 | 0 | 0 | 0 | 0 | 0 | 0 |  | MSXY-TI1S | nev | 780 | 0 | 0 | 0 | 0 | 0 | 0
XCLA | hla | 720 | 0 | 0.4205 | 0 | 0 | 0 | 0 |  | MSXY-TI2S | nev | 780 | 0 | 0 | 0 | 0 | 0 | 0
XCLH | hla | 720 | 0.4205 | 0 | 0 | 0 | 0 | 0 |  | MSXY-TI3S | nev | 780 | 0 | 0 | 0 | 0 | 0 | 0
DEC-U | hla | 720 | 0 | 0 | 0 | 0 | 0 | 0 |  | MSZ | nev | 780 | 0 | 0 | 0 | 0 | 0 | 0
DEC-OS | hla | 720 | 0 | 0 | 0 | 0 | 0 | 0 |  | DECR | nev | 780 | 0 | 0 | 0 | 0 | 0 | 0
DBH-U | hla | 720 | 0 | 0 | 0 | 0 | 0 | 0 |  | DBHR | nev | 780 | 0 | 0 | 0 | 0 | 0 | 0
DBH-OS | hla | 720 | 0 | 0 | 0 | 0 | 0 | 0 |  | AMIL | nev | 780 | 0 | 0 | 0 | 0 | 0 | 0
SAGE | hla | 720 | 0 | 0 | 0 | 0 | 0 | 0 |  | XYM1 | nev | 780 | 0 | 0 | 0 | 0 | 0 | 0
XYM3E | hla | 720 | 0.7992 | 0 | 0 | 0 | 0 | 0 |  | XYM2 | nev | 780 | 0 | 0 | 0 | 0 | 0 | 0
XYM4E | hla | 720 | 0 | 0.7992 | 0 | 0 | 0 | 0 |  | XCLA | nev | 780 | 0 | 0.1916 | 0 | 0 | 0 | 0
DEC-OH | hla | 720 | 0 | 0 | 0 | 0 | 0 | 0 |  | XCLH | nev | 780 | 0.1916 | 0 | 0 | 0 | 0 | 0
DEC-OI | hla | 720 | 0 | 0 | 0 | 0 | 0 | 0 |  | DEC-U | nev | 780 | 0 | 0 | 0 | 0 | 0 | 0
DBH-OH | hla | 720 | 0 | 0 | 0 | 0 | 0 | 0 |  | DEC-CI | nev | 780 | 0 | 0 | 0 | 0 | 0 | 0
DBH-OI | hla | 720 | 0 | 0 | 0 | 0 | 0 | 0 |  | DBH-U | nev | 780 | 0 | 0 | 0 | 0 | 0 | 0
TOTAL | hla | 720 | 0.9496 | 0.9496 | 0.5494 | 0 | 0 | 0 |  | DBH-CI | nev | 780 | 0 | 0 | 0 | 0 | 0 | 0
*************************************************************************************************************** | [9 empty] | SAGE | nev | 780 | 0 | 0 | 0 | 0 | 0 | 0
| MD | INC | AZT | TF | TVD | MODE |  |  |  | XYM3E | nev | 780 | 0.6881 | 0 | 0 | 0 | 0 | 0
SURVEY | 750 | 0 | 0 | 0 | 750 | Static |  |  |  | XYM4E | nev | 780 | 0 | 0.6881 | 0 | 0 | 0 | 0
| MD | NN | EE | VV | NE | NV | EV |  |  | DEC-OI | nev | 780 | 0 | 0 | 0 | 0 | 0 | 0
DRFR | nev | 750 | 0 | 0 | 0.1225 | 0 | 0 | 0 |  | DBH-OI | nev | 780 | 0 | 0 | 0 | 0 | 0 | 0
DSFS | nev | 750 | 0 | 0 | 0.1764 | 0 | 0 | 0 |  | TOTAL | nev | 780 | 0.9809 | 0.9809 | 0.3364 | 0 | 0 | 0
DSTG | nev | 750 | 0 | 0 | 0.0198 | 0 | 0 | 0
ABXY-TI1S | nev | 750 | 0.0936 | 0 | 0 | 0 | 0 | 0 |  |  | MD | sigHS | sigLA | sigAH | corrHL | corrHA | corrLA
ABXY-TI2S | nev | 750 | 0 | 0.0936 | 0 | 0 | 0 | 0 |  | DRFR | hla | 780 | 0 | 0 | 0.35 | 0 | 0 | 0
ABZ | nev | 750 | 0 | 0 | 0 | 0 | 0 | 0 |  | DSFS | hla | 780 | 0 | 0 | 0.4368 | 0 | 0 | 0
ASXY-TI1S | nev | 750 | 0 | 0 | 0 | 0 | 0 | 0 |  | DSTG | hla | 780 | 0 | 0 | 0.1521 | 0 | 0 | 0
ASXY-TI2S | nev | 750 | 0 | 0 | 0 | 0 | 0 | 0 |  | ABXY-TI1S | hla | 780 | 0.3182 | 0 | 0 | 0 | 0 | 0
ASXY-TI3S | nev | 750 | 0 | 0 | 0 | 0 | 0 | 0 |  | ABXY-TI2S | hla | 780 | 0 | 0.3182 | 0 | 0 | 0 | 0
ASZ | nev | 750 | 0 | 0 | 0 | 0 | 0 | 0 |  | ABZ | hla | 780 | 0 | 0 | 0 | 0 | 0 | 0
MBXY-TI1S | nev | 750 | 0 | 0 | 0 | 0 | 0 | 0 |  | ASXY-TI1S | hla | 780 | 0 | 0 | 0 | 0 | 0 | 0
MBXY-TI2S | nev | 750 | 0 | 0 | 0 | 0 | 0 | 0 |  | ASXY-TI2S | hla | 780 | 0 | 0 | 0 | 0 | 0 | 0
MBZ | nev | 750 | 0 | 0 | 0 | 0 | 0 | 0 |  | ASXY-TI3S | hla | 780 | 0 | 0 | 0 | 0 | 0 | 0
MSXY-TI1S | nev | 750 | 0 | 0 | 0 | 0 | 0 | 0 |  | ASZ | hla | 780 | 0 | 0 | 0 | 0 | 0 | 0
MSXY-TI2S | nev | 750 | 0 | 0 | 0 | 0 | 0 | 0 |  | MBXY-TI1S | hla | 780 | 0 | 0 | 0 | 0 | 0 | 0
MSXY-TI3S | nev | 750 | 0 | 0 | 0 | 0 | 0 | 0 |  | MBXY-TI2S | hla | 780 | 0 | 0 | 0 | 0 | 0 | 0
MSZ | nev | 750 | 0 | 0 | 0 | 0 | 0 | 0 |  | MBZ | hla | 780 | 0 | 0 | 0 | 0 | 0 | 0
DECR | nev | 750 | 0 | 0 | 0 | 0 | 0 | 0 |  | MSXY-TI1S | hla | 780 | 0 | 0 | 0 | 0 | 0 | 0
DBHR | nev | 750 | 0 | 0 | 0 | 0 | 0 | 0 |  | MSXY-TI2S | hla | 780 | 0 | 0 | 0 | 0 | 0 | 0
AMIL | nev | 750 | 0 | 0 | 0 | 0 | 0 | 0 |  | MSXY-TI3S | hla | 780 | 0 | 0 | 0 | 0 | 0 | 0
XYM1 | nev | 750 | 0 | 0 | 0 | 0 | 0 | 0 |  | MSZ | hla | 780 | 0 | 0 | 0 | 0 | 0 | 0
XYM2 | nev | 750 | 0 | 0 | 0 | 0 | 0 | 0 |  | DECR | hla | 780 | 0 | 0 | 0 | 0 | 0 | 0
XCLA | nev | 750 | 0 | 0.1842 | 0 | 0 | 0 | 0 |  | DBHR | hla | 780 | 0 | 0 | 0 | 0 | 0 | 0
XCLH | nev | 750 | 0.1842 | 0 | 0 | 0 | 0 | 0 |  | AMIL | hla | 780 | 0 | 0 | 0 | 0 | 0 | 0
DEC-U | nev | 750 | 0 | 0 | 0 | 0 | 0 | 0 |  | XYM1 | hla | 780 | 0 | 0 | 0 | 0 | 0 | 0
DEC-OS | nev | 750 | 0 | 0 | 0 | 0 | 0 | 0 |  | XYM2 | hla | 780 | 0 | 0 | 0 | 0 | 0 | 0
DBH-U | nev | 750 | 0 | 0 | 0 | 0 | 0 | 0 |  | XCLA | hla | 780 | 0 | 0.4378 | 0 | 0 | 0 | 0
DBH-OS | nev | 750 | 0 | 0 | 0 | 0 | 0 | 0 |  | XCLH | hla | 780 | 0.4378 | 0 | 0 | 0 | 0 | 0
SAGE | nev | 750 | 0 | 0 | 0 | 0 | 0 | 0 |  | DEC-U | hla | 780 | 0 | 0 | 0 | 0 | 0 | 0
XYM3E | nev | 750 | 0.6634 | 0 | 0 | 0 | 0 | 0 |  | DEC-CI | hla | 780 | 0 | 0 | 0 | 0 | 0 | 0
XYM4E | nev | 750 | 0 | 0.6634 | 0 | 0 | 0 | 0 |  | DBH-U | hla | 780 | 0 | 0 | 0 | 0 | 0 | 0
DEC-OH | nev | 750 | 0 | 0 | 0 | 0 | 0 | 0 |  | DBH-CI | hla | 780 | 0 | 0 | 0 | 0 | 0 | 0
DEC-OI | nev | 750 | 0 | 0 | 0 | 0 | 0 | 0 |  | SAGE | hla | 780 | 0 | 0 | 0 | 0 | 0 | 0
DBH-OH | nev | 750 | 0 | 0 | 0 | 0 | 0 | 0 |  | XYM3E | hla | 780 | 0.8295 | 0 | 0 | 0 | 0 | 0
DBH-OI | nev | 750 | 0 | 0 | 0 | 0 | 0 | 0 |  | XYM4E | hla | 780 | 0 | 0.8295 | 0 | 0 | 0 | 0
TOTAL | nev | 750 | 0.9412 | 0.9412 | 0.3187 | 0 | 0 | 0 |  | DEC-OI | hla | 780 | 0 | 0 | 0 | 0 | 0 | 0
[10 empty] | DBH-OI | hla | 780 | 0 | 0 | 0 | 0 | 0 | 0
| MD | sigHS | sigLA | sigAH | corrHL | corrHA | corrLA |  |  | TOTAL | hla | 780 | 0.9904 | 0.9904 | 0.58 | 0 | 0 | 0
DRFR | hla | 750 | 0 | 0 | 0.35 | 0 | 0 | 0 |  | ***************************************************************************************************************
DSFS | hla | 750 | 0 | 0 | 0.42 | 0 | 0 | 0 |  |  | MD | INC | AZT | TF | TVD | MODE
DSTG | hla | 750 | 0 | 0 | 0.1406 | 0 | 0 | 0 |  | SURVEY | 810 | 0 | 0 | 0 | 810 | Static
ABXY-TI1S | hla | 750 | 0.3059 | 0 | 0 | 0 | 0 | 0 |  |  | MD | NN | EE | VV | NE | NV | EV
ABXY-TI2S | hla | 750 | 0 | 0.3059 | 0 | 0 | 0 | 0 |  | DRFR | nev | 810 | 0 | 0 | 0.1225 | 0 | 0 | 0
ABZ | hla | 750 | 0 | 0 | 0 | 0 | 0 | 0 |  | DSFS | nev | 810 | 0 | 0 | 0.2058 | 0 | 0 | 0
ASXY-TI1S | hla | 750 | 0 | 0 | 0 | 0 | 0 | 0 |  | DSTG | nev | 810 | 0 | 0 | 0.0269 | 0 | 0 | 0
ASXY-TI2S | hla | 750 | 0 | 0 | 0 | 0 | 0 | 0 |  | ABXY-TI1S | nev | 810 | 0.1092 | 0 | 0 | 0 | 0 | 0
ASXY-TI3S | hla | 750 | 0 | 0 | 0 | 0 | 0 | 0 |  | ABXY-TI2S | nev | 810 | 0 | 0.1092 | 0 | 0 | 0 | 0
ASZ | hla | 750 | 0 | 0 | 0 | 0 | 0 | 0 |  | ABZ | nev | 810 | 0 | 0 | 0 | 0 | 0 | 0
MBXY-TI1S | hla | 750 | 0 | 0 | 0 | 0 | 0 | 0 |  | ASXY-TI1S | nev | 810 | 0 | 0 | 0 | 0 | 0 | 0
MBXY-TI2S | hla | 750 | 0 | 0 | 0 | 0 | 0 | 0 |  | ASXY-TI2S | nev | 810 | 0 | 0 | 0 | 0 | 0 | 0
MBZ | hla | 750 | 0 | 0 | 0 | 0 | 0 | 0 |  | ASXY-TI3S | nev | 810 | 0 | 0 | 0 | 0 | 0 | 0
MSXY-TI1S | hla | 750 | 0 | 0 | 0 | 0 | 0 | 0 |  | ASZ | nev | 810 | 0 | 0 | 0 | 0 | 0 | 0
MSXY-TI2S | hla | 750 | 0 | 0 | 0 | 0 | 0 | 0 |  | MBXY-TI1S | nev | 810 | 0 | 0 | 0 | 0 | 0 | 0
MSXY-TI3S | hla | 750 | 0 | 0 | 0 | 0 | 0 | 0 |  | MBXY-TI2S | nev | 810 | 0 | 0 | 0 | 0 | 0 | 0
MSZ | hla | 750 | 0 | 0 | 0 | 0 | 0 | 0 |  | MBZ | nev | 810 | 0 | 0 | 0 | 0 | 0 | 0
DECR | hla | 750 | 0 | 0 | 0 | 0 | 0 | 0 |  | MSXY-TI1S | nev | 810 | 0 | 0 | 0 | 0 | 0 | 0
DBHR | hla | 750 | 0 | 0 | 0 | 0 | 0 | 0 |  | MSXY-TI2S | nev | 810 | 0 | 0 | 0 | 0 | 0 | 0
AMIL | hla | 750 | 0 | 0 | 0 | 0 | 0 | 0 |  | MSXY-TI3S | nev | 810 | 0 | 0 | 0 | 0 | 0 | 0
XYM1 | hla | 750 | 0 | 0 | 0 | 0 | 0 | 0 |  | MSZ | nev | 810 | 0 | 0 | 0 | 0 | 0 | 0
XYM2 | hla | 750 | 0 | 0 | 0 | 0 | 0 | 0 |  | DECR | nev | 810 | 0 | 0 | 0 | 0 | 0 | 0
XCLA | hla | 750 | 0 | 0.4292 | 0 | 0 | 0 | 0 |  | DBHR | nev | 810 | 0 | 0 | 0 | 0 | 0 | 0
XCLH | hla | 750 | 0.4292 | 0 | 0 | 0 | 0 | 0 |  | AMIL | nev | 810 | 0 | 0 | 0 | 0 | 0 | 0
DEC-U | hla | 750 | 0 | 0 | 0 | 0 | 0 | 0 |  | XYM1 | nev | 810 | 0 | 0 | 0 | 0 | 0 | 0
DEC-OS | hla | 750 | 0 | 0 | 0 | 0 | 0 | 0 |  | XYM2 | nev | 810 | 0 | 0 | 0 | 0 | 0 | 0
DBH-U | hla | 750 | 0 | 0 | 0 | 0 | 0 | 0 |  | XCLA | nev | 810 | 0 | 0.1991 | 0 | 0 | 0 | 0
DBH-OS | hla | 750 | 0 | 0 | 0 | 0 | 0 | 0 |  | XCLH | nev | 810 | 0.1991 | 0 | 0 | 0 | 0 | 0
SAGE | hla | 750 | 0 | 0 | 0 | 0 | 0 | 0 |  | DEC-U | nev | 810 | 0 | 0 | 0 | 0 | 0 | 0
XYM3E | hla | 750 | 0.8145 | 0 | 0 | 0 | 0 | 0 |  | DEC-CI | nev | 810 | 0 | 0 | 0 | 0 | 0 | 0
XYM4E | hla | 750 | 0 | 0.8145 | 0 | 0 | 0 | 0 |  | DBH-U | nev | 810 | 0 | 0 | 0 | 0 | 0 | 0
DEC-OH | hla | 750 | 0 | 0 | 0 | 0 | 0 | 0 |  | DBH-CI | nev | 810 | 0 | 0 | 0 | 0 | 0 | 0
DEC-OI | hla | 750 | 0 | 0 | 0 | 0 | 0 | 0 |  | SAGE | nev | 810 | 0 | 0 | 0 | 0 | 0 | 0
DBH-OH | hla | 750 | 0 | 0 | 0 | 0 | 0 | 0 |  | XYM3E | nev | 810 | 0.7127 | 0 | 0 | 0 | 0 | 0
DBH-OI | hla | 750 | 0 | 0 | 0 | 0 | 0 | 0 |  | XYM4E | nev | 810 | 0 | 0.7127 | 0 | 0 | 0 | 0
TOTAL | hla | 750 | 0.9702 | 0.9702 | 0.5645 | 0 | 0 | 0 |  | DEC-OI | nev | 810 | 0 | 0 | 0 | 0 | 0 | 0
*************************************************************************************************************** | [9 empty] | DBH-OI | nev | 810 | 0 | 0 | 0 | 0 | 0 | 0
| MD | INC | AZT | TF | TVD | MODE |  |  |  | TOTAL | nev | 810 | 1.0209 | 1.0209 | 0.3552 | 0 | 0 | 0
SURVEY | 780 | 0 | 0 | 0 | 780 | Static
| MD | NN | EE | VV | NE | NV | EV |  |  |  | MD | sigHS | sigLA | sigAH | corrHL | corrHA | corrLA
DRFR | nev | 780 | 0 | 0 | 0.1225 | 0 | 0 | 0 |  | DRFR | hla | 810 | 0 | 0 | 0.35 | 0 | 0 | 0
DSFS | nev | 780 | 0 | 0 | 0.1908 | 0 | 0 | 0 |  | DSFS | hla | 810 | 0 | 0 | 0.4536 | 0 | 0 | 0
DSTG | nev | 780 | 0 | 0 | 0.0231 | 0 | 0 | 0 |  | DSTG | hla | 810 | 0 | 0 | 0.164 | 0 | 0 | 0
ABXY-TI1S | nev | 780 | 0.1012 | 0 | 0 | 0 | 0 | 0 |  | ABXY-TI1S | hla | 810 | 0.3304 | 0 | 0 | 0 | 0 | 0
ABXY-TI2S | nev | 780 | 0 | 0.1012 | 0 | 0 | 0 | 0 |  | ABXY-TI2S | hla | 810 | 0 | 0.3304 | 0 | 0 | 0 | 0
ABZ | nev | 780 | 0 | 0 | 0 | 0 | 0 | 0 |  | ABZ | hla | 810 | 0 | 0 | 0 | 0 | 0 | 0
ASXY-TI1S | nev | 780 | 0 | 0 | 0 | 0 | 0 | 0 |  | ASXY-TI1S | hla | 810 | 0 | 0 | 0 | 0 | 0 | 0
ASXY-TI2S | nev | 780 | 0 | 0 | 0 | 0 | 0 | 0 |  | ASXY-TI2S | hla | 810 | 0 | 0 | 0 | 0 | 0 | 0
ASXY-TI3S | nev | 780 | 0 | 0 | 0 | 0 | 0 | 0 |  | ASXY-TI3S | hla | 810 | 0 | 0 | 0 | 0 | 0 | 0
ASZ | nev | 780 | 0 | 0 | 0 | 0 | 0 | 0 |  | ASZ | hla | 810 | 0 | 0 | 0 | 0 | 0 | 0
MBXY-TI1S | nev | 780 | 0 | 0 | 0 | 0 | 0 | 0 |  | MBXY-TI1S | hla | 810 | 0 | 0 | 0 | 0 | 0 | 0
MBXY-TI2S | nev | 780 | 0 | 0 | 0 | 0 | 0 | 0 |  | MBXY-TI2S | hla | 810 | 0 | 0 | 0 | 0 | 0 | 0
MBZ | nev | 780 | 0 | 0 | 0 | 0 | 0 | 0 |  | MBZ | hla | 810 | 0 | 0 | 0 | 0 | 0 | 0
MSXY-TI1S | nev | 780 | 0 | 0 | 0 | 0 | 0 | 0 |  | MSXY-TI1S | hla | 810 | 0 | 0 | 0 | 0 | 0 | 0
MSXY-TI2S | nev | 780 | 0 | 0 | 0 | 0 | 0 | 0 |  | MSXY-TI2S | hla | 810 | 0 | 0 | 0 | 0 | 0 | 0
MSXY-TI3S | nev | 780 | 0 | 0 | 0 | 0 | 0 | 0 |  | MSXY-TI3S | hla | 810 | 0 | 0 | 0 | 0 | 0 | 0
MSZ | nev | 780 | 0 | 0 | 0 | 0 | 0 | 0 |  | MSZ | hla | 810 | 0 | 0 | 0 | 0 | 0 | 0
DECR | nev | 780 | 0 | 0 | 0 | 0 | 0 | 0 |  | DECR | hla | 810 | 0 | 0 | 0 | 0 | 0 | 0
DBHR | nev | 780 | 0 | 0 | 0 | 0 | 0 | 0 |  | DBHR | hla | 810 | 0 | 0 | 0 | 0 | 0 | 0
AMIL | nev | 780 | 0 | 0 | 0 | 0 | 0 | 0 |  | AMIL | hla | 810 | 0 | 0 | 0 | 0 | 0 | 0
XYM1 | nev | 780 | 0 | 0 | 0 | 0 | 0 | 0 |  | XYM1 | hla | 810 | 0 | 0 | 0 | 0 | 0 | 0
XYM2 | nev | 780 | 0 | 0 | 0 | 0 | 0 | 0 |  | XYM2 | hla | 810 | 0 | 0 | 0 | 0 | 0 | 0
XCLA | nev | 780 | 0 | 0.1916 | 0 | 0 | 0 | 0 |  | XCLA | hla | 810 | 0 | 0.4462 | 0 | 0 | 0 | 0
XCLH | nev | 780 | 0.1916 | 0 | 0 | 0 | 0 | 0 |  | XCLH | hla | 810 | 0.4462 | 0 | 0 | 0 | 0 | 0
DEC-U | nev | 780 | 0 | 0 | 0 | 0 | 0 | 0 |  | DEC-U | hla | 810 | 0 | 0 | 0 | 0 | 0 | 0
DEC-OS | nev | 780 | 0 | 0 | 0 | 0 | 0 | 0 |  | DEC-CI | hla | 810 | 0 | 0 | 0 | 0 | 0 | 0
DBH-U | nev | 780 | 0 | 0 | 0 | 0 | 0 | 0 |  | DBH-U | hla | 810 | 0 | 0 | 0 | 0 | 0 | 0
DBH-OS | nev | 780 | 0 | 0 | 0 | 0 | 0 | 0 |  | DBH-CI | hla | 810 | 0 | 0 | 0 | 0 | 0 | 0
SAGE | nev | 780 | 0 | 0 | 0 | 0 | 0 | 0 |  | SAGE | hla | 810 | 0 | 0 | 0 | 0 | 0 | 0
XYM3E | nev | 780 | 0.6881 | 0 | 0 | 0 | 0 | 0 |  | XYM3E | hla | 810 | 0.8442 | 0 | 0 | 0 | 0 | 0
XYM4E | nev | 780 | 0 | 0.6881 | 0 | 0 | 0 | 0 |  | XYM4E | hla | 810 | 0 | 0.8442 | 0 | 0 | 0 | 0
DEC-OH | nev | 780 | 0 | 0 | 0 | 0 | 0 | 0 |  | DEC-OI | hla | 810 | 0 | 0 | 0 | 0 | 0 | 0
DEC-OI | nev | 780 | 0 | 0 | 0 | 0 | 0 | 0 |  | DBH-OI | hla | 810 | 0 | 0 | 0 | 0 | 0 | 0
DBH-OH | nev | 780 | 0 | 0 | 0 | 0 | 0 | 0 |  | TOTAL | hla | 810 | 1.0104 | 1.0104 | 0.596 | 0 | 0 | 0
DBH-OI | nev | 780 | 0 | 0 | 0 | 0 | 0 | 0 |  | ***************************************************************************************************************
TOTAL | nev | 780 | 0.9809 | 0.9809 | 0.3364 | 0 | 0 | 0 |  |  | MD | INC | AZT | TF | TVD | MODE
[10 empty] | SURVEY | 840 | 0 | 0 | 0 | 840 | Static
| MD | sigHS | sigLA | sigAH | corrHL | corrHA | corrLA |  |  |  | MD | NN | EE | VV | NE | NV | EV
DRFR | hla | 780 | 0 | 0 | 0.35 | 0 | 0 | 0 |  | DRFR | nev | 840 | 0 | 0 | 0.1225 | 0 | 0 | 0
DSFS | hla | 780 | 0 | 0 | 0.4368 | 0 | 0 | 0 |  | DSFS | nev | 840 | 0 | 0 | 0.2213 | 0 | 0 | 0
DSTG | hla | 780 | 0 | 0 | 0.1521 | 0 | 0 | 0 |  | DSTG | nev | 840 | 0 | 0 | 0.0311 | 0 | 0 | 0
ABXY-TI1S | hla | 780 | 0.3182 | 0 | 0 | 0 | 0 | 0 |  | ABXY-TI1S | nev | 840 | 0.1174 | 0 | 0 | 0 | 0 | 0
ABXY-TI2S | hla | 780 | 0 | 0.3182 | 0 | 0 | 0 | 0 |  | ABXY-TI2S | nev | 840 | 0 | 0.1174 | 0 | 0 | 0 | 0
ABZ | hla | 780 | 0 | 0 | 0 | 0 | 0 | 0 |  | ABZ | nev | 840 | 0 | 0 | 0 | 0 | 0 | 0
ASXY-TI1S | hla | 780 | 0 | 0 | 0 | 0 | 0 | 0 |  | ASXY-TI1S | nev | 840 | 0 | 0 | 0 | 0 | 0 | 0
ASXY-TI2S | hla | 780 | 0 | 0 | 0 | 0 | 0 | 0 |  | ASXY-TI2S | nev | 840 | 0 | 0 | 0 | 0 | 0 | 0
ASXY-TI3S | hla | 780 | 0 | 0 | 0 | 0 | 0 | 0 |  | ASXY-TI3S | nev | 840 | 0 | 0 | 0 | 0 | 0 | 0
ASZ | hla | 780 | 0 | 0 | 0 | 0 | 0 | 0 |  | ASZ | nev | 840 | 0 | 0 | 0 | 0 | 0 | 0
MBXY-TI1S | hla | 780 | 0 | 0 | 0 | 0 | 0 | 0 |  | MBXY-TI1S | nev | 840 | 0 | 0 | 0 | 0 | 0 | 0
MBXY-TI2S | hla | 780 | 0 | 0 | 0 | 0 | 0 | 0 |  | MBXY-TI2S | nev | 840 | 0 | 0 | 0 | 0 | 0 | 0
MBZ | hla | 780 | 0 | 0 | 0 | 0 | 0 | 0 |  | MBZ | nev | 840 | 0 | 0 | 0 | 0 | 0 | 0
MSXY-TI1S | hla | 780 | 0 | 0 | 0 | 0 | 0 | 0 |  | MSXY-TI1S | nev | 840 | 0 | 0 | 0 | 0 | 0 | 0
MSXY-TI2S | hla | 780 | 0 | 0 | 0 | 0 | 0 | 0 |  | MSXY-TI2S | nev | 840 | 0 | 0 | 0 | 0 | 0 | 0
MSXY-TI3S | hla | 780 | 0 | 0 | 0 | 0 | 0 | 0 |  | MSXY-TI3S | nev | 840 | 0 | 0 | 0 | 0 | 0 | 0
MSZ | hla | 780 | 0 | 0 | 0 | 0 | 0 | 0 |  | MSZ | nev | 840 | 0 | 0 | 0 | 0 | 0 | 0
DECR | hla | 780 | 0 | 0 | 0 | 0 | 0 | 0 |  | DECR | nev | 840 | 0 | 0 | 0 | 0 | 0 | 0
DBHR | hla | 780 | 0 | 0 | 0 | 0 | 0 | 0 |  | DBHR | nev | 840 | 0 | 0 | 0 | 0 | 0 | 0
AMIL | hla | 780 | 0 | 0 | 0 | 0 | 0 | 0 |  | AMIL | nev | 840 | 0 | 0 | 0 | 0 | 0 | 0
XYM1 | hla | 780 | 0 | 0 | 0 | 0 | 0 | 0 |  | XYM1 | nev | 840 | 0 | 0 | 0 | 0 | 0 | 0
XYM2 | hla | 780 | 0 | 0 | 0 | 0 | 0 | 0 |  | XYM2 | nev | 840 | 0 | 0 | 0 | 0 | 0 | 0
XCLA | hla | 780 | 0 | 0.4378 | 0 | 0 | 0 | 0 |  | XCLA | nev | 840 | 0 | 0.2065 | 0 | 0 | 0 | 0
XCLH | hla | 780 | 0.4378 | 0 | 0 | 0 | 0 | 0 |  | XCLH | nev | 840 | 0.2065 | 0 | 0 | 0 | 0 | 0
DEC-U | hla | 780 | 0 | 0 | 0 | 0 | 0 | 0 |  | DEC-U | nev | 840 | 0 | 0 | 0 | 0 | 0 | 0
DEC-OS | hla | 780 | 0 | 0 | 0 | 0 | 0 | 0 |  | DEC-CI | nev | 840 | 0 | 0 | 0 | 0 | 0 | 0
DBH-U | hla | 780 | 0 | 0 | 0 | 0 | 0 | 0 |  | DBH-U | nev | 840 | 0 | 0 | 0 | 0 | 0 | 0
DBH-OS | hla | 780 | 0 | 0 | 0 | 0 | 0 | 0 |  | DBH-CI | nev | 840 | 0 | 0 | 0 | 0 | 0 | 0
SAGE | hla | 780 | 0 | 0 | 0 | 0 | 0 | 0 |  | SAGE | nev | 840 | 0 | 0 | 0 | 0 | 0 | 0
XYM3E | hla | 780 | 0.8295 | 0 | 0 | 0 | 0 | 0 |  | XYM3E | nev | 840 | 0.7374 | 0 | 0 | 0 | 0 | 0
XYM4E | hla | 780 | 0 | 0.8295 | 0 | 0 | 0 | 0 |  | XYM4E | nev | 840 | 0 | 0.7374 | 0 | 0 | 0 | 0
DEC-OH | hla | 780 | 0 | 0 | 0 | 0 | 0 | 0 |  | DEC-OI | nev | 840 | 0 | 0 | 0 | 0 | 0 | 0
DEC-OI | hla | 780 | 0 | 0 | 0 | 0 | 0 | 0 |  | DBH-OI | nev | 840 | 0 | 0 | 0 | 0 | 0 | 0
DBH-OH | hla | 780 | 0 | 0 | 0 | 0 | 0 | 0 |  | TOTAL | nev | 840 | 1.0613 | 1.0613 | 0.3749 | 0 | 0 | 0
DBH-OI | hla | 780 | 0 | 0 | 0 | 0 | 0 | 0
TOTAL | hla | 780 | 0.9904 | 0.9904 | 0.58 | 0 | 0 | 0 |  |  | MD | sigHS | sigLA | sigAH | corrHL | corrHA | corrLA
*************************************************************************************************************** | [9 empty] | DRFR | hla | 840 | 0 | 0 | 0.35 | 0 | 0 | 0
| MD | INC | AZT | TF | TVD | MODE |  |  |  | DSFS | hla | 840 | 0 | 0 | 0.4704 | 0 | 0 | 0
SURVEY | 810 | 0 | 0 | 0 | 810 | Static |  |  |  | DSTG | hla | 840 | 0 | 0 | 0.1764 | 0 | 0 | 0
| MD | NN | EE | VV | NE | NV | EV |  |  | ABXY-TI1S | hla | 840 | 0.3426 | 0 | 0 | 0 | 0 | 0
DRFR | nev | 810 | 0 | 0 | 0.1225 | 0 | 0 | 0 |  | ABXY-TI2S | hla | 840 | 0 | 0.3426 | 0 | 0 | 0 | 0
DSFS | nev | 810 | 0 | 0 | 0.2058 | 0 | 0 | 0 |  | ABZ | hla | 840 | 0 | 0 | 0 | 0 | 0 | 0
DSTG | nev | 810 | 0 | 0 | 0.0269 | 0 | 0 | 0 |  | ASXY-TI1S | hla | 840 | 0 | 0 | 0 | 0 | 0 | 0
ABXY-TI1S | nev | 810 | 0.1092 | 0 | 0 | 0 | 0 | 0 |  | ASXY-TI2S | hla | 840 | 0 | 0 | 0 | 0 | 0 | 0
ABXY-TI2S | nev | 810 | 0 | 0.1092 | 0 | 0 | 0 | 0 |  | ASXY-TI3S | hla | 840 | 0 | 0 | 0 | 0 | 0 | 0
ABZ | nev | 810 | 0 | 0 | 0 | 0 | 0 | 0 |  | ASZ | hla | 840 | 0 | 0 | 0 | 0 | 0 | 0
ASXY-TI1S | nev | 810 | 0 | 0 | 0 | 0 | 0 | 0 |  | MBXY-TI1S | hla | 840 | 0 | 0 | 0 | 0 | 0 | 0
ASXY-TI2S | nev | 810 | 0 | 0 | 0 | 0 | 0 | 0 |  | MBXY-TI2S | hla | 840 | 0 | 0 | 0 | 0 | 0 | 0
ASXY-TI3S | nev | 810 | 0 | 0 | 0 | 0 | 0 | 0 |  | MBZ | hla | 840 | 0 | 0 | 0 | 0 | 0 | 0
ASZ | nev | 810 | 0 | 0 | 0 | 0 | 0 | 0 |  | MSXY-TI1S | hla | 840 | 0 | 0 | 0 | 0 | 0 | 0
MBXY-TI1S | nev | 810 | 0 | 0 | 0 | 0 | 0 | 0 |  | MSXY-TI2S | hla | 840 | 0 | 0 | 0 | 0 | 0 | 0
MBXY-TI2S | nev | 810 | 0 | 0 | 0 | 0 | 0 | 0 |  | MSXY-TI3S | hla | 840 | 0 | 0 | 0 | 0 | 0 | 0
MBZ | nev | 810 | 0 | 0 | 0 | 0 | 0 | 0 |  | MSZ | hla | 840 | 0 | 0 | 0 | 0 | 0 | 0
MSXY-TI1S | nev | 810 | 0 | 0 | 0 | 0 | 0 | 0 |  | DECR | hla | 840 | 0 | 0 | 0 | 0 | 0 | 0
MSXY-TI2S | nev | 810 | 0 | 0 | 0 | 0 | 0 | 0 |  | DBHR | hla | 840 | 0 | 0 | 0 | 0 | 0 | 0
MSXY-TI3S | nev | 810 | 0 | 0 | 0 | 0 | 0 | 0 |  | AMIL | hla | 840 | 0 | 0 | 0 | 0 | 0 | 0
MSZ | nev | 810 | 0 | 0 | 0 | 0 | 0 | 0 |  | XYM1 | hla | 840 | 0 | 0 | 0 | 0 | 0 | 0
DECR | nev | 810 | 0 | 0 | 0 | 0 | 0 | 0 |  | XYM2 | hla | 840 | 0 | 0 | 0 | 0 | 0 | 0
DBHR | nev | 810 | 0 | 0 | 0 | 0 | 0 | 0 |  | XCLA | hla | 840 | 0 | 0.4544 | 0 | 0 | 0 | 0
AMIL | nev | 810 | 0 | 0 | 0 | 0 | 0 | 0 |  | XCLH | hla | 840 | 0.4544 | 0 | 0 | 0 | 0 | 0
XYM1 | nev | 810 | 0 | 0 | 0 | 0 | 0 | 0 |  | DEC-U | hla | 840 | 0 | 0 | 0 | 0 | 0 | 0
XYM2 | nev | 810 | 0 | 0 | 0 | 0 | 0 | 0 |  | DEC-CI | hla | 840 | 0 | 0 | 0 | 0 | 0 | 0
XCLA | nev | 810 | 0 | 0.1991 | 0 | 0 | 0 | 0 |  | DBH-U | hla | 840 | 0 | 0 | 0 | 0 | 0 | 0
XCLH | nev | 810 | 0.1991 | 0 | 0 | 0 | 0 | 0 |  | DBH-CI | hla | 840 | 0 | 0 | 0 | 0 | 0 | 0
DEC-U | nev | 810 | 0 | 0 | 0 | 0 | 0 | 0 |  | SAGE | hla | 840 | 0 | 0 | 0 | 0 | 0 | 0
DEC-OS | nev | 810 | 0 | 0 | 0 | 0 | 0 | 0 |  | XYM3E | hla | 840 | 0.8587 | 0 | 0 | 0 | 0 | 0
DBH-U | nev | 810 | 0 | 0 | 0 | 0 | 0 | 0 |  | XYM4E | hla | 840 | 0 | 0.8587 | 0 | 0 | 0 | 0
DBH-OS | nev | 810 | 0 | 0 | 0 | 0 | 0 | 0 |  | DEC-OI | hla | 840 | 0 | 0 | 0 | 0 | 0 | 0
SAGE | nev | 810 | 0 | 0 | 0 | 0 | 0 | 0 |  | DBH-OI | hla | 840 | 0 | 0 | 0 | 0 | 0 | 0
XYM3E | nev | 810 | 0.7127 | 0 | 0 | 0 | 0 | 0 |  | TOTAL | hla | 840 | 1.0302 | 1.0302 | 0.6123 | 0 | 0 | 0
XYM4E | nev | 810 | 0 | 0.7127 | 0 | 0 | 0 | 0 |  | ***************************************************************************************************************
DEC-OH | nev | 810 | 0 | 0 | 0 | 0 | 0 | 0 |  |  | MD | INC | AZT | TF | TVD | MODE
DEC-OI | nev | 810 | 0 | 0 | 0 | 0 | 0 | 0 |  | SURVEY | 870 | 0 | 0 | 0 | 870 | Static
DBH-OH | nev | 810 | 0 | 0 | 0 | 0 | 0 | 0 |  |  | MD | NN | EE | VV | NE | NV | EV
DBH-OI | nev | 810 | 0 | 0 | 0 | 0 | 0 | 0 |  | DRFR | nev | 870 | 0 | 0 | 0.1225 | 0 | 0 | 0
TOTAL | nev | 810 | 1.0209 | 1.0209 | 0.3552 | 0 | 0 | 0 |  | DSFS | nev | 870 | 0 | 0 | 0.2374 | 0 | 0 | 0
[10 empty] | DSTG | nev | 870 | 0 | 0 | 0.0358 | 0 | 0 | 0
| MD | sigHS | sigLA | sigAH | corrHL | corrHA | corrLA |  |  | ABXY-TI1S | nev | 870 | 0.1259 | 0 | 0 | 0 | 0 | 0
DRFR | hla | 810 | 0 | 0 | 0.35 | 0 | 0 | 0 |  | ABXY-TI2S | nev | 870 | 0 | 0.1259 | 0 | 0 | 0 | 0
DSFS | hla | 810 | 0 | 0 | 0.4536 | 0 | 0 | 0 |  | ABZ | nev | 870 | 0 | 0 | 0 | 0 | 0 | 0
DSTG | hla | 810 | 0 | 0 | 0.164 | 0 | 0 | 0 |  | ASXY-TI1S | nev | 870 | 0 | 0 | 0 | 0 | 0 | 0
ABXY-TI1S | hla | 810 | 0.3304 | 0 | 0 | 0 | 0 | 0 |  | ASXY-TI2S | nev | 870 | 0 | 0 | 0 | 0 | 0 | 0
ABXY-TI2S | hla | 810 | 0 | 0.3304 | 0 | 0 | 0 | 0 |  | ASXY-TI3S | nev | 870 | 0 | 0 | 0 | 0 | 0 | 0
ABZ | hla | 810 | 0 | 0 | 0 | 0 | 0 | 0 |  | ASZ | nev | 870 | 0 | 0 | 0 | 0 | 0 | 0
ASXY-TI1S | hla | 810 | 0 | 0 | 0 | 0 | 0 | 0 |  | MBXY-TI1S | nev | 870 | 0 | 0 | 0 | 0 | 0 | 0
ASXY-TI2S | hla | 810 | 0 | 0 | 0 | 0 | 0 | 0 |  | MBXY-TI2S | nev | 870 | 0 | 0 | 0 | 0 | 0 | 0
ASXY-TI3S | hla | 810 | 0 | 0 | 0 | 0 | 0 | 0 |  | MBZ | nev | 870 | 0 | 0 | 0 | 0 | 0 | 0
ASZ | hla | 810 | 0 | 0 | 0 | 0 | 0 | 0 |  | MSXY-TI1S | nev | 870 | 0 | 0 | 0 | 0 | 0 | 0
MBXY-TI1S | hla | 810 | 0 | 0 | 0 | 0 | 0 | 0 |  | MSXY-TI2S | nev | 870 | 0 | 0 | 0 | 0 | 0 | 0
MBXY-TI2S | hla | 810 | 0 | 0 | 0 | 0 | 0 | 0 |  | MSXY-TI3S | nev | 870 | 0 | 0 | 0 | 0 | 0 | 0
MBZ | hla | 810 | 0 | 0 | 0 | 0 | 0 | 0 |  | MSZ | nev | 870 | 0 | 0 | 0 | 0 | 0 | 0
MSXY-TI1S | hla | 810 | 0 | 0 | 0 | 0 | 0 | 0 |  | DECR | nev | 870 | 0 | 0 | 0 | 0 | 0 | 0
MSXY-TI2S | hla | 810 | 0 | 0 | 0 | 0 | 0 | 0 |  | DBHR | nev | 870 | 0 | 0 | 0 | 0 | 0 | 0
MSXY-TI3S | hla | 810 | 0 | 0 | 0 | 0 | 0 | 0 |  | AMIL | nev | 870 | 0 | 0 | 0 | 0 | 0 | 0
MSZ | hla | 810 | 0 | 0 | 0 | 0 | 0 | 0 |  | XYM1 | nev | 870 | 0 | 0 | 0 | 0 | 0 | 0
DECR | hla | 810 | 0 | 0 | 0 | 0 | 0 | 0 |  | XYM2 | nev | 870 | 0 | 0 | 0 | 0 | 0 | 0
DBHR | hla | 810 | 0 | 0 | 0 | 0 | 0 | 0 |  | XCLA | nev | 870 | 0 | 0.2139 | 0 | 0 | 0 | 0
AMIL | hla | 810 | 0 | 0 | 0 | 0 | 0 | 0 |  | XCLH | nev | 870 | 0.2139 | 0 | 0 | 0 | 0 | 0
XYM1 | hla | 810 | 0 | 0 | 0 | 0 | 0 | 0 |  | DEC-U | nev | 870 | 0 | 0 | 0 | 0 | 0 | 0
XYM2 | hla | 810 | 0 | 0 | 0 | 0 | 0 | 0 |  | DEC-CI | nev | 870 | 0 | 0 | 0 | 0 | 0 | 0
XCLA | hla | 810 | 0 | 0.4462 | 0 | 0 | 0 | 0 |  | DBH-U | nev | 870 | 0 | 0 | 0 | 0 | 0 | 0
XCLH | hla | 810 | 0.4462 | 0 | 0 | 0 | 0 | 0 |  | DBH-CI | nev | 870 | 0 | 0 | 0 | 0 | 0 | 0
DEC-U | hla | 810 | 0 | 0 | 0 | 0 | 0 | 0 |  | SAGE | nev | 870 | 0 | 0 | 0 | 0 | 0 | 0
DEC-OS | hla | 810 | 0 | 0 | 0 | 0 | 0 | 0 |  | XYM3E | nev | 870 | 0.7621 | 0 | 0 | 0 | 0 | 0
DBH-U | hla | 810 | 0 | 0 | 0 | 0 | 0 | 0 |  | XYM4E | nev | 870 | 0 | 0.7621 | 0 | 0 | 0 | 0
DBH-OS | hla | 810 | 0 | 0 | 0 | 0 | 0 | 0 |  | DEC-OI | nev | 870 | 0 | 0 | 0 | 0 | 0 | 0
SAGE | hla | 810 | 0 | 0 | 0 | 0 | 0 | 0 |  | DBH-OI | nev | 870 | 0 | 0 | 0 | 0 | 0 | 0
XYM3E | hla | 810 | 0.8442 | 0 | 0 | 0 | 0 | 0 |  | TOTAL | nev | 870 | 1.1019 | 1.1019 | 0.3957 | 0 | 0 | 0
XYM4E | hla | 810 | 0 | 0.8442 | 0 | 0 | 0 | 0
DEC-OH | hla | 810 | 0 | 0 | 0 | 0 | 0 | 0 |  |  | MD | sigHS | sigLA | sigAH | corrHL | corrHA | corrLA
DEC-OI | hla | 810 | 0 | 0 | 0 | 0 | 0 | 0 |  | DRFR | hla | 870 | 0 | 0 | 0.35 | 0 | 0 | 0
DBH-OH | hla | 810 | 0 | 0 | 0 | 0 | 0 | 0 |  | DSFS | hla | 870 | 0 | 0 | 0.4872 | 0 | 0 | 0
DBH-OI | hla | 810 | 0 | 0 | 0 | 0 | 0 | 0 |  | DSTG | hla | 870 | 0 | 0 | 0.1892 | 0 | 0 | 0
TOTAL | hla | 810 | 1.0104 | 1.0104 | 0.596 | 0 | 0 | 0 |  | ABXY-TI1S | hla | 870 | 0.3549 | 0 | 0 | 0 | 0 | 0
*************************************************************************************************************** | [9 empty] | ABXY-TI2S | hla | 870 | 0 | 0.3549 | 0 | 0 | 0 | 0
| MD | INC | AZT | TF | TVD | MODE |  |  |  | ABZ | hla | 870 | 0 | 0 | 0 | 0 | 0 | 0
SURVEY | 840 | 0 | 0 | 0 | 840 | Static |  |  |  | ASXY-TI1S | hla | 870 | 0 | 0 | 0 | 0 | 0 | 0
| MD | NN | EE | VV | NE | NV | EV |  |  | ASXY-TI2S | hla | 870 | 0 | 0 | 0 | 0 | 0 | 0
DRFR | nev | 840 | 0 | 0 | 0.1225 | 0 | 0 | 0 |  | ASXY-TI3S | hla | 870 | 0 | 0 | 0 | 0 | 0 | 0
DSFS | nev | 840 | 0 | 0 | 0.2213 | 0 | 0 | 0 |  | ASZ | hla | 870 | 0 | 0 | 0 | 0 | 0 | 0
DSTG | nev | 840 | 0 | 0 | 0.0311 | 0 | 0 | 0 |  | MBXY-TI1S | hla | 870 | 0 | 0 | 0 | 0 | 0 | 0
ABXY-TI1S | nev | 840 | 0.1174 | 0 | 0 | 0 | 0 | 0 |  | MBXY-TI2S | hla | 870 | 0 | 0 | 0 | 0 | 0 | 0
ABXY-TI2S | nev | 840 | 0 | 0.1174 | 0 | 0 | 0 | 0 |  | MBZ | hla | 870 | 0 | 0 | 0 | 0 | 0 | 0
ABZ | nev | 840 | 0 | 0 | 0 | 0 | 0 | 0 |  | MSXY-TI1S | hla | 870 | 0 | 0 | 0 | 0 | 0 | 0
ASXY-TI1S | nev | 840 | 0 | 0 | 0 | 0 | 0 | 0 |  | MSXY-TI2S | hla | 870 | 0 | 0 | 0 | 0 | 0 | 0
ASXY-TI2S | nev | 840 | 0 | 0 | 0 | 0 | 0 | 0 |  | MSXY-TI3S | hla | 870 | 0 | 0 | 0 | 0 | 0 | 0
ASXY-TI3S | nev | 840 | 0 | 0 | 0 | 0 | 0 | 0 |  | MSZ | hla | 870 | 0 | 0 | 0 | 0 | 0 | 0
ASZ | nev | 840 | 0 | 0 | 0 | 0 | 0 | 0 |  | DECR | hla | 870 | 0 | 0 | 0 | 0 | 0 | 0
MBXY-TI1S | nev | 840 | 0 | 0 | 0 | 0 | 0 | 0 |  | DBHR | hla | 870 | 0 | 0 | 0 | 0 | 0 | 0
MBXY-TI2S | nev | 840 | 0 | 0 | 0 | 0 | 0 | 0 |  | AMIL | hla | 870 | 0 | 0 | 0 | 0 | 0 | 0
MBZ | nev | 840 | 0 | 0 | 0 | 0 | 0 | 0 |  | XYM1 | hla | 870 | 0 | 0 | 0 | 0 | 0 | 0
MSXY-TI1S | nev | 840 | 0 | 0 | 0 | 0 | 0 | 0 |  | XYM2 | hla | 870 | 0 | 0 | 0 | 0 | 0 | 0
MSXY-TI2S | nev | 840 | 0 | 0 | 0 | 0 | 0 | 0 |  | XCLA | hla | 870 | 0 | 0.4625 | 0 | 0 | 0 | 0
MSXY-TI3S | nev | 840 | 0 | 0 | 0 | 0 | 0 | 0 |  | XCLH | hla | 870 | 0.4625 | 0 | 0 | 0 | 0 | 0
MSZ | nev | 840 | 0 | 0 | 0 | 0 | 0 | 0 |  | DEC-U | hla | 870 | 0 | 0 | 0 | 0 | 0 | 0
DECR | nev | 840 | 0 | 0 | 0 | 0 | 0 | 0 |  | DEC-CI | hla | 870 | 0 | 0 | 0 | 0 | 0 | 0
DBHR | nev | 840 | 0 | 0 | 0 | 0 | 0 | 0 |  | DBH-U | hla | 870 | 0 | 0 | 0 | 0 | 0 | 0
AMIL | nev | 840 | 0 | 0 | 0 | 0 | 0 | 0 |  | DBH-CI | hla | 870 | 0 | 0 | 0 | 0 | 0 | 0
XYM1 | nev | 840 | 0 | 0 | 0 | 0 | 0 | 0 |  | SAGE | hla | 870 | 0 | 0 | 0 | 0 | 0 | 0
XYM2 | nev | 840 | 0 | 0 | 0 | 0 | 0 | 0 |  | XYM3E | hla | 870 | 0.873 | 0 | 0 | 0 | 0 | 0
XCLA | nev | 840 | 0 | 0.2065 | 0 | 0 | 0 | 0 |  | XYM4E | hla | 870 | 0 | 0.873 | 0 | 0 | 0 | 0
XCLH | nev | 840 | 0.2065 | 0 | 0 | 0 | 0 | 0 |  | DEC-OI | hla | 870 | 0 | 0 | 0 | 0 | 0 | 0
DEC-U | nev | 840 | 0 | 0 | 0 | 0 | 0 | 0 |  | DBH-OI | hla | 870 | 0 | 0 | 0 | 0 | 0 | 0
DEC-OS | nev | 840 | 0 | 0 | 0 | 0 | 0 | 0 |  | TOTAL | hla | 870 | 1.0497 | 1.0497 | 0.629 | 0 | 0 | 0
DBH-U | nev | 840 | 0 | 0 | 0 | 0 | 0 | 0 |  | ***************************************************************************************************************
DBH-OS | nev | 840 | 0 | 0 | 0 | 0 | 0 | 0 |  |  | MD | INC | AZT | TF | TVD | MODE
SAGE | nev | 840 | 0 | 0 | 0 | 0 | 0 | 0 |  | SURVEY | 900 | 0 | 0 | 0 | 900 | Static
XYM3E | nev | 840 | 0.7374 | 0 | 0 | 0 | 0 | 0 |  |  | MD | NN | EE | VV | NE | NV | EV
XYM4E | nev | 840 | 0 | 0.7374 | 0 | 0 | 0 | 0 |  | DRFR | nev | 900 | 0 | 0 | 0.1225 | 0 | 0 | 0
DEC-OH | nev | 840 | 0 | 0 | 0 | 0 | 0 | 0 |  | DSFS | nev | 900 | 0 | 0 | 0.254 | 0 | 0 | 0
DEC-OI | nev | 840 | 0 | 0 | 0 | 0 | 0 | 0 |  | DSTG | nev | 900 | 0 | 0 | 0.041 | 0 | 0 | 0
DBH-OH | nev | 840 | 0 | 0 | 0 | 0 | 0 | 0 |  | ABXY-TI1S | nev | 900 | 0.1348 | 0 | 0 | 0 | 0 | 0
DBH-OI | nev | 840 | 0 | 0 | 0 | 0 | 0 | 0 |  | ABXY-TI2S | nev | 900 | 0 | 0.1348 | 0 | 0 | 0 | 0
TOTAL | nev | 840 | 1.0613 | 1.0613 | 0.3749 | 0 | 0 | 0 |  | ABZ | nev | 900 | 0 | 0 | 0 | 0 | 0 | 0
[10 empty] | ASXY-TI1S | nev | 900 | 0 | 0 | 0 | 0 | 0 | 0
| MD | sigHS | sigLA | sigAH | corrHL | corrHA | corrLA |  |  | ASXY-TI2S | nev | 900 | 0 | 0 | 0 | 0 | 0 | 0
DRFR | hla | 840 | 0 | 0 | 0.35 | 0 | 0 | 0 |  | ASXY-TI3S | nev | 900 | 0 | 0 | 0 | 0 | 0 | 0
DSFS | hla | 840 | 0 | 0 | 0.4704 | 0 | 0 | 0 |  | ASZ | nev | 900 | 0 | 0 | 0 | 0 | 0 | 0
DSTG | hla | 840 | 0 | 0 | 0.1764 | 0 | 0 | 0 |  | MBXY-TI1S | nev | 900 | 0 | 0 | 0 | 0 | 0 | 0
ABXY-TI1S | hla | 840 | 0.3426 | 0 | 0 | 0 | 0 | 0 |  | MBXY-TI2S | nev | 900 | 0 | 0 | 0 | 0 | 0 | 0
ABXY-TI2S | hla | 840 | 0 | 0.3426 | 0 | 0 | 0 | 0 |  | MBZ | nev | 900 | 0 | 0 | 0 | 0 | 0 | 0
ABZ | hla | 840 | 0 | 0 | 0 | 0 | 0 | 0 |  | MSXY-TI1S | nev | 900 | 0 | 0 | 0 | 0 | 0 | 0
ASXY-TI1S | hla | 840 | 0 | 0 | 0 | 0 | 0 | 0 |  | MSXY-TI2S | nev | 900 | 0 | 0 | 0 | 0 | 0 | 0
ASXY-TI2S | hla | 840 | 0 | 0 | 0 | 0 | 0 | 0 |  | MSXY-TI3S | nev | 900 | 0 | 0 | 0 | 0 | 0 | 0
ASXY-TI3S | hla | 840 | 0 | 0 | 0 | 0 | 0 | 0 |  | MSZ | nev | 900 | 0 | 0 | 0 | 0 | 0 | 0
ASZ | hla | 840 | 0 | 0 | 0 | 0 | 0 | 0 |  | DECR | nev | 900 | 0 | 0 | 0 | 0 | 0 | 0
MBXY-TI1S | hla | 840 | 0 | 0 | 0 | 0 | 0 | 0 |  | DBHR | nev | 900 | 0 | 0 | 0 | 0 | 0 | 0
MBXY-TI2S | hla | 840 | 0 | 0 | 0 | 0 | 0 | 0 |  | AMIL | nev | 900 | 0 | 0 | 0 | 0 | 0 | 0
MBZ | hla | 840 | 0 | 0 | 0 | 0 | 0 | 0 |  | XYM1 | nev | 900 | 0 | 0 | 0 | 0 | 0 | 0
MSXY-TI1S | hla | 840 | 0 | 0 | 0 | 0 | 0 | 0 |  | XYM2 | nev | 900 | 0 | 0 | 0 | 0 | 0 | 0
MSXY-TI2S | hla | 840 | 0 | 0 | 0 | 0 | 0 | 0 |  | XCLA | nev | 900 | 0 | 0.2213 | 0 | 0 | 0 | 0
MSXY-TI3S | hla | 840 | 0 | 0 | 0 | 0 | 0 | 0 |  | XCLH | nev | 900 | 0.2213 | 0 | 0 | 0 | 0 | 0
MSZ | hla | 840 | 0 | 0 | 0 | 0 | 0 | 0 |  | DEC-U | nev | 900 | 0 | 0 | 0 | 0 | 0 | 0
DECR | hla | 840 | 0 | 0 | 0 | 0 | 0 | 0 |  | DEC-CI | nev | 900 | 0 | 0 | 0 | 0 | 0 | 0
DBHR | hla | 840 | 0 | 0 | 0 | 0 | 0 | 0 |  | DBH-U | nev | 900 | 0 | 0 | 0 | 0 | 0 | 0
AMIL | hla | 840 | 0 | 0 | 0 | 0 | 0 | 0 |  | DBH-CI | nev | 900 | 0 | 0 | 0 | 0 | 0 | 0
XYM1 | hla | 840 | 0 | 0 | 0 | 0 | 0 | 0 |  | SAGE | nev | 900 | 0 | 0 | 0 | 0 | 0 | 0
XYM2 | hla | 840 | 0 | 0 | 0 | 0 | 0 | 0 |  | XYM3E | nev | 900 | 0.7868 | 0 | 0 | 0 | 0 | 0
XCLA | hla | 840 | 0 | 0.4544 | 0 | 0 | 0 | 0 |  | XYM4E | nev | 900 | 0 | 0.7868 | 0 | 0 | 0 | 0
XCLH | hla | 840 | 0.4544 | 0 | 0 | 0 | 0 | 0 |  | DEC-OI | nev | 900 | 0 | 0 | 0 | 0 | 0 | 0
DEC-U | hla | 840 | 0 | 0 | 0 | 0 | 0 | 0 |  | DBH-OI | nev | 900 | 0 | 0 | 0 | 0 | 0 | 0
DEC-OS | hla | 840 | 0 | 0 | 0 | 0 | 0 | 0 |  | TOTAL | nev | 900 | 1.1428 | 1.1428 | 0.4175 | 0 | 0 | 0
DBH-U | hla | 840 | 0 | 0 | 0 | 0 | 0 | 0
DBH-OS | hla | 840 | 0 | 0 | 0 | 0 | 0 | 0 |  |  | MD | sigHS | sigLA | sigAH | corrHL | corrHA | corrLA
SAGE | hla | 840 | 0 | 0 | 0 | 0 | 0 | 0 |  | DRFR | hla | 900 | 0 | 0 | 0.35 | 0 | 0 | 0
XYM3E | hla | 840 | 0.8587 | 0 | 0 | 0 | 0 | 0 |  | DSFS | hla | 900 | 0 | 0 | 0.504 | 0 | 0 | 0
XYM4E | hla | 840 | 0 | 0.8587 | 0 | 0 | 0 | 0 |  | DSTG | hla | 900 | 0 | 0 | 0.2025 | 0 | 0 | 0
DEC-OH | hla | 840 | 0 | 0 | 0 | 0 | 0 | 0 |  | ABXY-TI1S | hla | 900 | 0.3671 | 0 | 0 | 0 | 0 | 0
DEC-OI | hla | 840 | 0 | 0 | 0 | 0 | 0 | 0 |  | ABXY-TI2S | hla | 900 | 0 | 0.3671 | 0 | 0 | 0 | 0
DBH-OH | hla | 840 | 0 | 0 | 0 | 0 | 0 | 0 |  | ABZ | hla | 900 | 0 | 0 | 0 | 0 | 0 | 0
DBH-OI | hla | 840 | 0 | 0 | 0 | 0 | 0 | 0 |  | ASXY-TI1S | hla | 900 | 0 | 0 | 0 | 0 | 0 | 0
TOTAL | hla | 840 | 1.0302 | 1.0302 | 0.6123 | 0 | 0 | 0 |  | ASXY-TI2S | hla | 900 | 0 | 0 | 0 | 0 | 0 | 0
*************************************************************************************************************** | [9 empty] | ASXY-TI3S | hla | 900 | 0 | 0 | 0 | 0 | 0 | 0
| MD | INC | AZT | TF | TVD | MODE |  |  |  | ASZ | hla | 900 | 0 | 0 | 0 | 0 | 0 | 0
SURVEY | 870 | 0 | 0 | 0 | 870 | Static |  |  |  | MBXY-TI1S | hla | 900 | 0 | 0 | 0 | 0 | 0 | 0
| MD | NN | EE | VV | NE | NV | EV |  |  | MBXY-TI2S | hla | 900 | 0 | 0 | 0 | 0 | 0 | 0
DRFR | nev | 870 | 0 | 0 | 0.1225 | 0 | 0 | 0 |  | MBZ | hla | 900 | 0 | 0 | 0 | 0 | 0 | 0
DSFS | nev | 870 | 0 | 0 | 0.2374 | 0 | 0 | 0 |  | MSXY-TI1S | hla | 900 | 0 | 0 | 0 | 0 | 0 | 0
DSTG | nev | 870 | 0 | 0 | 0.0358 | 0 | 0 | 0 |  | MSXY-TI2S | hla | 900 | 0 | 0 | 0 | 0 | 0 | 0
ABXY-TI1S | nev | 870 | 0.1259 | 0 | 0 | 0 | 0 | 0 |  | MSXY-TI3S | hla | 900 | 0 | 0 | 0 | 0 | 0 | 0
ABXY-TI2S | nev | 870 | 0 | 0.1259 | 0 | 0 | 0 | 0 |  | MSZ | hla | 900 | 0 | 0 | 0 | 0 | 0 | 0
ABZ | nev | 870 | 0 | 0 | 0 | 0 | 0 | 0 |  | DECR | hla | 900 | 0 | 0 | 0 | 0 | 0 | 0
ASXY-TI1S | nev | 870 | 0 | 0 | 0 | 0 | 0 | 0 |  | DBHR | hla | 900 | 0 | 0 | 0 | 0 | 0 | 0
ASXY-TI2S | nev | 870 | 0 | 0 | 0 | 0 | 0 | 0 |  | AMIL | hla | 900 | 0 | 0 | 0 | 0 | 0 | 0
ASXY-TI3S | nev | 870 | 0 | 0 | 0 | 0 | 0 | 0 |  | XYM1 | hla | 900 | 0 | 0 | 0 | 0 | 0 | 0
ASZ | nev | 870 | 0 | 0 | 0 | 0 | 0 | 0 |  | XYM2 | hla | 900 | 0 | 0 | 0 | 0 | 0 | 0
MBXY-TI1S | nev | 870 | 0 | 0 | 0 | 0 | 0 | 0 |  | XCLA | hla | 900 | 0 | 0.4704 | 0 | 0 | 0 | 0
MBXY-TI2S | nev | 870 | 0 | 0 | 0 | 0 | 0 | 0 |  | XCLH | hla | 900 | 0.4704 | 0 | 0 | 0 | 0 | 0
MBZ | nev | 870 | 0 | 0 | 0 | 0 | 0 | 0 |  | DEC-U | hla | 900 | 0 | 0 | 0 | 0 | 0 | 0
MSXY-TI1S | nev | 870 | 0 | 0 | 0 | 0 | 0 | 0 |  | DEC-CI | hla | 900 | 0 | 0 | 0 | 0 | 0 | 0
MSXY-TI2S | nev | 870 | 0 | 0 | 0 | 0 | 0 | 0 |  | DBH-U | hla | 900 | 0 | 0 | 0 | 0 | 0 | 0
MSXY-TI3S | nev | 870 | 0 | 0 | 0 | 0 | 0 | 0 |  | DBH-CI | hla | 900 | 0 | 0 | 0 | 0 | 0 | 0
MSZ | nev | 870 | 0 | 0 | 0 | 0 | 0 | 0 |  | SAGE | hla | 900 | 0 | 0 | 0 | 0 | 0 | 0
DECR | nev | 870 | 0 | 0 | 0 | 0 | 0 | 0 |  | XYM3E | hla | 900 | 0.887 | 0 | 0 | 0 | 0 | 0
DBHR | nev | 870 | 0 | 0 | 0 | 0 | 0 | 0 |  | XYM4E | hla | 900 | 0 | 0.887 | 0 | 0 | 0 | 0
AMIL | nev | 870 | 0 | 0 | 0 | 0 | 0 | 0 |  | DEC-OI | hla | 900 | 0 | 0 | 0 | 0 | 0 | 0
XYM1 | nev | 870 | 0 | 0 | 0 | 0 | 0 | 0 |  | DBH-OI | hla | 900 | 0 | 0 | 0 | 0 | 0 | 0
XYM2 | nev | 870 | 0 | 0 | 0 | 0 | 0 | 0 |  | TOTAL | hla | 900 | 1.069 | 1.069 | 0.6462 | 0 | 0 | 0
XCLA | nev | 870 | 0 | 0.2139 | 0 | 0 | 0 | 0 |  | ***************************************************************************************************************
XCLH | nev | 870 | 0.2139 | 0 | 0 | 0 | 0 | 0 |  |  | MD | INC | AZT | TF | TVD | MODE
DEC-U | nev | 870 | 0 | 0 | 0 | 0 | 0 | 0 |  | SURVEY | 930 | 0 | 0 | 0 | 930 | Static
DEC-OS | nev | 870 | 0 | 0 | 0 | 0 | 0 | 0 |  |  | MD | NN | EE | VV | NE | NV | EV
DBH-U | nev | 870 | 0 | 0 | 0 | 0 | 0 | 0 |  | DRFR | nev | 930 | 0 | 0 | 0.1225 | 0 | 0 | 0
DBH-OS | nev | 870 | 0 | 0 | 0 | 0 | 0 | 0 |  | DSFS | nev | 930 | 0 | 0 | 0.2712 | 0 | 0 | 0
SAGE | nev | 870 | 0 | 0 | 0 | 0 | 0 | 0 |  | DSTG | nev | 930 | 0 | 0 | 0.0468 | 0 | 0 | 0
XYM3E | nev | 870 | 0.7621 | 0 | 0 | 0 | 0 | 0 |  | ABXY-TI1S | nev | 930 | 0.1439 | 0 | 0 | 0 | 0 | 0
XYM4E | nev | 870 | 0 | 0.7621 | 0 | 0 | 0 | 0 |  | ABXY-TI2S | nev | 930 | 0 | 0.1439 | 0 | 0 | 0 | 0
DEC-OH | nev | 870 | 0 | 0 | 0 | 0 | 0 | 0 |  | ABZ | nev | 930 | 0 | 0 | 0 | 0 | 0 | 0
DEC-OI | nev | 870 | 0 | 0 | 0 | 0 | 0 | 0 |  | ASXY-TI1S | nev | 930 | 0 | 0 | 0 | 0 | 0 | 0
DBH-OH | nev | 870 | 0 | 0 | 0 | 0 | 0 | 0 |  | ASXY-TI2S | nev | 930 | 0 | 0 | 0 | 0 | 0 | 0
DBH-OI | nev | 870 | 0 | 0 | 0 | 0 | 0 | 0 |  | ASXY-TI3S | nev | 930 | 0 | 0 | 0 | 0 | 0 | 0
TOTAL | nev | 870 | 1.1019 | 1.1019 | 0.3957 | 0 | 0 | 0 |  | ASZ | nev | 930 | 0 | 0 | 0 | 0 | 0 | 0
[10 empty] | MBXY-TI1S | nev | 930 | 0 | 0 | 0 | 0 | 0 | 0
| MD | sigHS | sigLA | sigAH | corrHL | corrHA | corrLA |  |  | MBXY-TI2S | nev | 930 | 0 | 0 | 0 | 0 | 0 | 0
DRFR | hla | 870 | 0 | 0 | 0.35 | 0 | 0 | 0 |  | MBZ | nev | 930 | 0 | 0 | 0 | 0 | 0 | 0
DSFS | hla | 870 | 0 | 0 | 0.4872 | 0 | 0 | 0 |  | MSXY-TI1S | nev | 930 | 0 | 0 | 0 | 0 | 0 | 0
DSTG | hla | 870 | 0 | 0 | 0.1892 | 0 | 0 | 0 |  | MSXY-TI2S | nev | 930 | 0 | 0 | 0 | 0 | 0 | 0
ABXY-TI1S | hla | 870 | 0.3549 | 0 | 0 | 0 | 0 | 0 |  | MSXY-TI3S | nev | 930 | 0 | 0 | 0 | 0 | 0 | 0
ABXY-TI2S | hla | 870 | 0 | 0.3549 | 0 | 0 | 0 | 0 |  | MSZ | nev | 930 | 0 | 0 | 0 | 0 | 0 | 0
ABZ | hla | 870 | 0 | 0 | 0 | 0 | 0 | 0 |  | DECR | nev | 930 | 0 | 0 | 0 | 0 | 0 | 0
ASXY-TI1S | hla | 870 | 0 | 0 | 0 | 0 | 0 | 0 |  | DBHR | nev | 930 | 0 | 0 | 0 | 0 | 0 | 0
ASXY-TI2S | hla | 870 | 0 | 0 | 0 | 0 | 0 | 0 |  | AMIL | nev | 930 | 0 | 0 | 0 | 0 | 0 | 0
ASXY-TI3S | hla | 870 | 0 | 0 | 0 | 0 | 0 | 0 |  | XYM1 | nev | 930 | 0 | 0 | 0 | 0 | 0 | 0
ASZ | hla | 870 | 0 | 0 | 0 | 0 | 0 | 0 |  | XYM2 | nev | 930 | 0 | 0 | 0 | 0 | 0 | 0
MBXY-TI1S | hla | 870 | 0 | 0 | 0 | 0 | 0 | 0 |  | XCLA | nev | 930 | 0 | 0.2287 | 0 | 0 | 0 | 0
MBXY-TI2S | hla | 870 | 0 | 0 | 0 | 0 | 0 | 0 |  | XCLH | nev | 930 | 0.2287 | 0 | 0 | 0 | 0 | 0
MBZ | hla | 870 | 0 | 0 | 0 | 0 | 0 | 0 |  | DEC-U | nev | 930 | 0 | 0 | 0 | 0 | 0 | 0
MSXY-TI1S | hla | 870 | 0 | 0 | 0 | 0 | 0 | 0 |  | DEC-CI | nev | 930 | 0 | 0 | 0 | 0 | 0 | 0
MSXY-TI2S | hla | 870 | 0 | 0 | 0 | 0 | 0 | 0 |  | DBH-U | nev | 930 | 0 | 0 | 0 | 0 | 0 | 0
MSXY-TI3S | hla | 870 | 0 | 0 | 0 | 0 | 0 | 0 |  | DBH-CI | nev | 930 | 0 | 0 | 0 | 0 | 0 | 0
MSZ | hla | 870 | 0 | 0 | 0 | 0 | 0 | 0 |  | SAGE | nev | 930 | 0 | 0 | 0 | 0 | 0 | 0
DECR | hla | 870 | 0 | 0 | 0 | 0 | 0 | 0 |  | XYM3E | nev | 930 | 0.8114 | 0 | 0 | 0 | 0 | 0
DBHR | hla | 870 | 0 | 0 | 0 | 0 | 0 | 0 |  | XYM4E | nev | 930 | 0 | 0.8114 | 0 | 0 | 0 | 0
AMIL | hla | 870 | 0 | 0 | 0 | 0 | 0 | 0 |  | DEC-OI | nev | 930 | 0 | 0 | 0 | 0 | 0 | 0
XYM1 | hla | 870 | 0 | 0 | 0 | 0 | 0 | 0 |  | DBH-OI | nev | 930 | 0 | 0 | 0 | 0 | 0 | 0
XYM2 | hla | 870 | 0 | 0 | 0 | 0 | 0 | 0 |  | TOTAL | nev | 930 | 1.184 | 1.184 | 0.4405 | 0 | 0 | 0
XCLA | hla | 870 | 0 | 0.4625 | 0 | 0 | 0 | 0
XCLH | hla | 870 | 0.4625 | 0 | 0 | 0 | 0 | 0 |  |  | MD | sigHS | sigLA | sigAH | corrHL | corrHA | corrLA
DEC-U | hla | 870 | 0 | 0 | 0 | 0 | 0 | 0 |  | DRFR | hla | 930 | 0 | 0 | 0.35 | 0 | 0 | 0
DEC-OS | hla | 870 | 0 | 0 | 0 | 0 | 0 | 0 |  | DSFS | hla | 930 | 0 | 0 | 0.5208 | 0 | 0 | 0
DBH-U | hla | 870 | 0 | 0 | 0 | 0 | 0 | 0 |  | DSTG | hla | 930 | 0 | 0 | 0.2162 | 0 | 0 | 0
DBH-OS | hla | 870 | 0 | 0 | 0 | 0 | 0 | 0 |  | ABXY-TI1S | hla | 930 | 0.3793 | 0 | 0 | 0 | 0 | 0
SAGE | hla | 870 | 0 | 0 | 0 | 0 | 0 | 0 |  | ABXY-TI2S | hla | 930 | 0 | 0.3793 | 0 | 0 | 0 | 0
XYM3E | hla | 870 | 0.873 | 0 | 0 | 0 | 0 | 0 |  | ABZ | hla | 930 | 0 | 0 | 0 | 0 | 0 | 0
XYM4E | hla | 870 | 0 | 0.873 | 0 | 0 | 0 | 0 |  | ASXY-TI1S | hla | 930 | 0 | 0 | 0 | 0 | 0 | 0
DEC-OH | hla | 870 | 0 | 0 | 0 | 0 | 0 | 0 |  | ASXY-TI2S | hla | 930 | 0 | 0 | 0 | 0 | 0 | 0
DEC-OI | hla | 870 | 0 | 0 | 0 | 0 | 0 | 0 |  | ASXY-TI3S | hla | 930 | 0 | 0 | 0 | 0 | 0 | 0
DBH-OH | hla | 870 | 0 | 0 | 0 | 0 | 0 | 0 |  | ASZ | hla | 930 | 0 | 0 | 0 | 0 | 0 | 0
DBH-OI | hla | 870 | 0 | 0 | 0 | 0 | 0 | 0 |  | MBXY-TI1S | hla | 930 | 0 | 0 | 0 | 0 | 0 | 0
TOTAL | hla | 870 | 1.0497 | 1.0497 | 0.629 | 0 | 0 | 0 |  | MBXY-TI2S | hla | 930 | 0 | 0 | 0 | 0 | 0 | 0
*************************************************************************************************************** | [9 empty] | MBZ | hla | 930 | 0 | 0 | 0 | 0 | 0 | 0
| MD | INC | AZT | TF | TVD | MODE |  |  |  | MSXY-TI1S | hla | 930 | 0 | 0 | 0 | 0 | 0 | 0
SURVEY | 900 | 0 | 0 | 0 | 900 | Static |  |  |  | MSXY-TI2S | hla | 930 | 0 | 0 | 0 | 0 | 0 | 0
| MD | NN | EE | VV | NE | NV | EV |  |  | MSXY-TI3S | hla | 930 | 0 | 0 | 0 | 0 | 0 | 0
DRFR | nev | 900 | 0 | 0 | 0.1225 | 0 | 0 | 0 |  | MSZ | hla | 930 | 0 | 0 | 0 | 0 | 0 | 0
DSFS | nev | 900 | 0 | 0 | 0.254 | 0 | 0 | 0 |  | DECR | hla | 930 | 0 | 0 | 0 | 0 | 0 | 0
DSTG | nev | 900 | 0 | 0 | 0.041 | 0 | 0 | 0 |  | DBHR | hla | 930 | 0 | 0 | 0 | 0 | 0 | 0
ABXY-TI1S | nev | 900 | 0.1348 | 0 | 0 | 0 | 0 | 0 |  | AMIL | hla | 930 | 0 | 0 | 0 | 0 | 0 | 0
ABXY-TI2S | nev | 900 | 0 | 0.1348 | 0 | 0 | 0 | 0 |  | XYM1 | hla | 930 | 0 | 0 | 0 | 0 | 0 | 0
ABZ | nev | 900 | 0 | 0 | 0 | 0 | 0 | 0 |  | XYM2 | hla | 930 | 0 | 0 | 0 | 0 | 0 | 0
ASXY-TI1S | nev | 900 | 0 | 0 | 0 | 0 | 0 | 0 |  | XCLA | hla | 930 | 0 | 0.4782 | 0 | 0 | 0 | 0
ASXY-TI2S | nev | 900 | 0 | 0 | 0 | 0 | 0 | 0 |  | XCLH | hla | 930 | 0.4782 | 0 | 0 | 0 | 0 | 0
ASXY-TI3S | nev | 900 | 0 | 0 | 0 | 0 | 0 | 0 |  | DEC-U | hla | 930 | 0 | 0 | 0 | 0 | 0 | 0
ASZ | nev | 900 | 0 | 0 | 0 | 0 | 0 | 0 |  | DEC-CI | hla | 930 | 0 | 0 | 0 | 0 | 0 | 0
MBXY-TI1S | nev | 900 | 0 | 0 | 0 | 0 | 0 | 0 |  | DBH-U | hla | 930 | 0 | 0 | 0 | 0 | 0 | 0
MBXY-TI2S | nev | 900 | 0 | 0 | 0 | 0 | 0 | 0 |  | DBH-CI | hla | 930 | 0 | 0 | 0 | 0 | 0 | 0
MBZ | nev | 900 | 0 | 0 | 0 | 0 | 0 | 0 |  | SAGE | hla | 930 | 0 | 0 | 0 | 0 | 0 | 0
MSXY-TI1S | nev | 900 | 0 | 0 | 0 | 0 | 0 | 0 |  | XYM3E | hla | 930 | 0.9008 | 0 | 0 | 0 | 0 | 0
MSXY-TI2S | nev | 900 | 0 | 0 | 0 | 0 | 0 | 0 |  | XYM4E | hla | 930 | 0 | 0.9008 | 0 | 0 | 0 | 0
MSXY-TI3S | nev | 900 | 0 | 0 | 0 | 0 | 0 | 0 |  | DEC-OI | hla | 930 | 0 | 0 | 0 | 0 | 0 | 0
MSZ | nev | 900 | 0 | 0 | 0 | 0 | 0 | 0 |  | DBH-OI | hla | 930 | 0 | 0 | 0 | 0 | 0 | 0
DECR | nev | 900 | 0 | 0 | 0 | 0 | 0 | 0 |  | TOTAL | hla | 930 | 1.0881 | 1.0881 | 0.6637 | 0 | 0 | 0
DBHR | nev | 900 | 0 | 0 | 0 | 0 | 0 | 0 |  | ***************************************************************************************************************
AMIL | nev | 900 | 0 | 0 | 0 | 0 | 0 | 0 |  |  | MD | INC | AZT | TF | TVD | MODE
XYM1 | nev | 900 | 0 | 0 | 0 | 0 | 0 | 0 |  | SURVEY | 960 | 0 | 0 | 0 | 960 | Static
XYM2 | nev | 900 | 0 | 0 | 0 | 0 | 0 | 0 |  |  | MD | NN | EE | VV | NE | NV | EV
XCLA | nev | 900 | 0 | 0.2213 | 0 | 0 | 0 | 0 |  | DRFR | nev | 960 | 0 | 0 | 0.1225 | 0 | 0 | 0
XCLH | nev | 900 | 0.2213 | 0 | 0 | 0 | 0 | 0 |  | DSFS | nev | 960 | 0 | 0 | 0.289 | 0 | 0 | 0
DEC-U | nev | 900 | 0 | 0 | 0 | 0 | 0 | 0 |  | DSTG | nev | 960 | 0 | 0 | 0.0531 | 0 | 0 | 0
DEC-OS | nev | 900 | 0 | 0 | 0 | 0 | 0 | 0 |  | ABXY-TI1S | nev | 960 | 0.1533 | 0 | 0 | 0 | 0 | 0
DBH-U | nev | 900 | 0 | 0 | 0 | 0 | 0 | 0 |  | ABXY-TI2S | nev | 960 | 0 | 0.1533 | 0 | 0 | 0 | 0
DBH-OS | nev | 900 | 0 | 0 | 0 | 0 | 0 | 0 |  | ABZ | nev | 960 | 0 | 0 | 0 | 0 | 0 | 0
SAGE | nev | 900 | 0 | 0 | 0 | 0 | 0 | 0 |  | ASXY-TI1S | nev | 960 | 0 | 0 | 0 | 0 | 0 | 0
XYM3E | nev | 900 | 0.7868 | 0 | 0 | 0 | 0 | 0 |  | ASXY-TI2S | nev | 960 | 0 | 0 | 0 | 0 | 0 | 0
XYM4E | nev | 900 | 0 | 0.7868 | 0 | 0 | 0 | 0 |  | ASXY-TI3S | nev | 960 | 0 | 0 | 0 | 0 | 0 | 0
DEC-OH | nev | 900 | 0 | 0 | 0 | 0 | 0 | 0 |  | ASZ | nev | 960 | 0 | 0 | 0 | 0 | 0 | 0
DEC-OI | nev | 900 | 0 | 0 | 0 | 0 | 0 | 0 |  | MBXY-TI1S | nev | 960 | 0 | 0 | 0 | 0 | 0 | 0
DBH-OH | nev | 900 | 0 | 0 | 0 | 0 | 0 | 0 |  | MBXY-TI2S | nev | 960 | 0 | 0 | 0 | 0 | 0 | 0
DBH-OI | nev | 900 | 0 | 0 | 0 | 0 | 0 | 0 |  | MBZ | nev | 960 | 0 | 0 | 0 | 0 | 0 | 0
TOTAL | nev | 900 | 1.1428 | 1.1428 | 0.4175 | 0 | 0 | 0 |  | MSXY-TI1S | nev | 960 | 0 | 0 | 0 | 0 | 0 | 0
[10 empty] | MSXY-TI2S | nev | 960 | 0 | 0 | 0 | 0 | 0 | 0
| MD | sigHS | sigLA | sigAH | corrHL | corrHA | corrLA |  |  | MSXY-TI3S | nev | 960 | 0 | 0 | 0 | 0 | 0 | 0
DRFR | hla | 900 | 0 | 0 | 0.35 | 0 | 0 | 0 |  | MSZ | nev | 960 | 0 | 0 | 0 | 0 | 0 | 0
DSFS | hla | 900 | 0 | 0 | 0.504 | 0 | 0 | 0 |  | DECR | nev | 960 | 0 | 0 | 0 | 0 | 0 | 0
DSTG | hla | 900 | 0 | 0 | 0.2025 | 0 | 0 | 0 |  | DBHR | nev | 960 | 0 | 0 | 0 | 0 | 0 | 0
ABXY-TI1S | hla | 900 | 0.3671 | 0 | 0 | 0 | 0 | 0 |  | AMIL | nev | 960 | 0 | 0 | 0 | 0 | 0 | 0
ABXY-TI2S | hla | 900 | 0 | 0.3671 | 0 | 0 | 0 | 0 |  | XYM1 | nev | 960 | 0 | 0 | 0 | 0 | 0 | 0
ABZ | hla | 900 | 0 | 0 | 0 | 0 | 0 | 0 |  | XYM2 | nev | 960 | 0 | 0 | 0 | 0 | 0 | 0
ASXY-TI1S | hla | 900 | 0 | 0 | 0 | 0 | 0 | 0 |  | XCLA | nev | 960 | 0 | 0.2361 | 0 | 0 | 0 | 0
ASXY-TI2S | hla | 900 | 0 | 0 | 0 | 0 | 0 | 0 |  | XCLH | nev | 960 | 0.2361 | 0 | 0 | 0 | 0 | 0
ASXY-TI3S | hla | 900 | 0 | 0 | 0 | 0 | 0 | 0 |  | DEC-U | nev | 960 | 0 | 0 | 0 | 0 | 0 | 0
ASZ | hla | 900 | 0 | 0 | 0 | 0 | 0 | 0 |  | DEC-CI | nev | 960 | 0 | 0 | 0 | 0 | 0 | 0
MBXY-TI1S | hla | 900 | 0 | 0 | 0 | 0 | 0 | 0 |  | DBH-U | nev | 960 | 0 | 0 | 0 | 0 | 0 | 0
MBXY-TI2S | hla | 900 | 0 | 0 | 0 | 0 | 0 | 0 |  | DBH-CI | nev | 960 | 0 | 0 | 0 | 0 | 0 | 0
MBZ | hla | 900 | 0 | 0 | 0 | 0 | 0 | 0 |  | SAGE | nev | 960 | 0 | 0 | 0 | 0 | 0 | 0
MSXY-TI1S | hla | 900 | 0 | 0 | 0 | 0 | 0 | 0 |  | XYM3E | nev | 960 | 0.8361 | 0 | 0 | 0 | 0 | 0
MSXY-TI2S | hla | 900 | 0 | 0 | 0 | 0 | 0 | 0 |  | XYM4E | nev | 960 | 0 | 0.8361 | 0 | 0 | 0 | 0
MSXY-TI3S | hla | 900 | 0 | 0 | 0 | 0 | 0 | 0 |  | DEC-OI | nev | 960 | 0 | 0 | 0 | 0 | 0 | 0
MSZ | hla | 900 | 0 | 0 | 0 | 0 | 0 | 0 |  | DBH-OI | nev | 960 | 0 | 0 | 0 | 0 | 0 | 0
DECR | hla | 900 | 0 | 0 | 0 | 0 | 0 | 0 |  | TOTAL | nev | 960 | 1.2255 | 1.2255 | 0.4646 | 0 | 0 | 0
DBHR | hla | 900 | 0 | 0 | 0 | 0 | 0 | 0
AMIL | hla | 900 | 0 | 0 | 0 | 0 | 0 | 0 |  |  | MD | sigHS | sigLA | sigAH | corrHL | corrHA | corrLA
XYM1 | hla | 900 | 0 | 0 | 0 | 0 | 0 | 0 |  | DRFR | hla | 960 | 0 | 0 | 0.35 | 0 | 0 | 0
XYM2 | hla | 900 | 0 | 0 | 0 | 0 | 0 | 0 |  | DSFS | hla | 960 | 0 | 0 | 0.5376 | 0 | 0 | 0
XCLA | hla | 900 | 0 | 0.4704 | 0 | 0 | 0 | 0 |  | DSTG | hla | 960 | 0 | 0 | 0.2304 | 0 | 0 | 0
XCLH | hla | 900 | 0.4704 | 0 | 0 | 0 | 0 | 0 |  | ABXY-TI1S | hla | 960 | 0.3916 | 0 | 0 | 0 | 0 | 0
DEC-U | hla | 900 | 0 | 0 | 0 | 0 | 0 | 0 |  | ABXY-TI2S | hla | 960 | 0 | 0.3916 | 0 | 0 | 0 | 0
DEC-OS | hla | 900 | 0 | 0 | 0 | 0 | 0 | 0 |  | ABZ | hla | 960 | 0 | 0 | 0 | 0 | 0 | 0
DBH-U | hla | 900 | 0 | 0 | 0 | 0 | 0 | 0 |  | ASXY-TI1S | hla | 960 | 0 | 0 | 0 | 0 | 0 | 0
DBH-OS | hla | 900 | 0 | 0 | 0 | 0 | 0 | 0 |  | ASXY-TI2S | hla | 960 | 0 | 0 | 0 | 0 | 0 | 0
SAGE | hla | 900 | 0 | 0 | 0 | 0 | 0 | 0 |  | ASXY-TI3S | hla | 960 | 0 | 0 | 0 | 0 | 0 | 0
XYM3E | hla | 900 | 0.887 | 0 | 0 | 0 | 0 | 0 |  | ASZ | hla | 960 | 0 | 0 | 0 | 0 | 0 | 0
XYM4E | hla | 900 | 0 | 0.887 | 0 | 0 | 0 | 0 |  | MBXY-TI1S | hla | 960 | 0 | 0 | 0 | 0 | 0 | 0
DEC-OH | hla | 900 | 0 | 0 | 0 | 0 | 0 | 0 |  | MBXY-TI2S | hla | 960 | 0 | 0 | 0 | 0 | 0 | 0
DEC-OI | hla | 900 | 0 | 0 | 0 | 0 | 0 | 0 |  | MBZ | hla | 960 | 0 | 0 | 0 | 0 | 0 | 0
DBH-OH | hla | 900 | 0 | 0 | 0 | 0 | 0 | 0 |  | MSXY-TI1S | hla | 960 | 0 | 0 | 0 | 0 | 0 | 0
DBH-OI | hla | 900 | 0 | 0 | 0 | 0 | 0 | 0 |  | MSXY-TI2S | hla | 960 | 0 | 0 | 0 | 0 | 0 | 0
TOTAL | hla | 900 | 1.069 | 1.069 | 0.6462 | 0 | 0 | 0 |  | MSXY-TI3S | hla | 960 | 0 | 0 | 0 | 0 | 0 | 0
*************************************************************************************************************** | [9 empty] | MSZ | hla | 960 | 0 | 0 | 0 | 0 | 0 | 0
| MD | INC | AZT | TF | TVD | MODE |  |  |  | DECR | hla | 960 | 0 | 0 | 0 | 0 | 0 | 0
SURVEY | 930 | 0 | 0 | 0 | 930 | Static |  |  |  | DBHR | hla | 960 | 0 | 0 | 0 | 0 | 0 | 0
| MD | NN | EE | VV | NE | NV | EV |  |  | AMIL | hla | 960 | 0 | 0 | 0 | 0 | 0 | 0
DRFR | nev | 930 | 0 | 0 | 0.1225 | 0 | 0 | 0 |  | XYM1 | hla | 960 | 0 | 0 | 0 | 0 | 0 | 0
DSFS | nev | 930 | 0 | 0 | 0.2712 | 0 | 0 | 0 |  | XYM2 | hla | 960 | 0 | 0 | 0 | 0 | 0 | 0
DSTG | nev | 930 | 0 | 0 | 0.0468 | 0 | 0 | 0 |  | XCLA | hla | 960 | 0 | 0.4859 | 0 | 0 | 0 | 0
ABXY-TI1S | nev | 930 | 0.1439 | 0 | 0 | 0 | 0 | 0 |  | XCLH | hla | 960 | 0.4859 | 0 | 0 | 0 | 0 | 0
ABXY-TI2S | nev | 930 | 0 | 0.1439 | 0 | 0 | 0 | 0 |  | DEC-U | hla | 960 | 0 | 0 | 0 | 0 | 0 | 0
ABZ | nev | 930 | 0 | 0 | 0 | 0 | 0 | 0 |  | DEC-CI | hla | 960 | 0 | 0 | 0 | 0 | 0 | 0
ASXY-TI1S | nev | 930 | 0 | 0 | 0 | 0 | 0 | 0 |  | DBH-U | hla | 960 | 0 | 0 | 0 | 0 | 0 | 0
ASXY-TI2S | nev | 930 | 0 | 0 | 0 | 0 | 0 | 0 |  | DBH-CI | hla | 960 | 0 | 0 | 0 | 0 | 0 | 0
ASXY-TI3S | nev | 930 | 0 | 0 | 0 | 0 | 0 | 0 |  | SAGE | hla | 960 | 0 | 0 | 0 | 0 | 0 | 0
ASZ | nev | 930 | 0 | 0 | 0 | 0 | 0 | 0 |  | XYM3E | hla | 960 | 0.9144 | 0 | 0 | 0 | 0 | 0
MBXY-TI1S | nev | 930 | 0 | 0 | 0 | 0 | 0 | 0 |  | XYM4E | hla | 960 | 0 | 0.9144 | 0 | 0 | 0 | 0
MBXY-TI2S | nev | 930 | 0 | 0 | 0 | 0 | 0 | 0 |  | DEC-OI | hla | 960 | 0 | 0 | 0 | 0 | 0 | 0
MBZ | nev | 930 | 0 | 0 | 0 | 0 | 0 | 0 |  | DBH-OI | hla | 960 | 0 | 0 | 0 | 0 | 0 | 0
MSXY-TI1S | nev | 930 | 0 | 0 | 0 | 0 | 0 | 0 |  | TOTAL | hla | 960 | 1.107 | 1.107 | 0.6816 | 0 | 0 | 0
MSXY-TI2S | nev | 930 | 0 | 0 | 0 | 0 | 0 | 0 |  | ***************************************************************************************************************
MSXY-TI3S | nev | 930 | 0 | 0 | 0 | 0 | 0 | 0 |  |  | MD | INC | AZT | TF | TVD | MODE
MSZ | nev | 930 | 0 | 0 | 0 | 0 | 0 | 0 |  | SURVEY | 990 | 0 | 0 | 0 | 990 | Static
DECR | nev | 930 | 0 | 0 | 0 | 0 | 0 | 0 |  |  | MD | NN | EE | VV | NE | NV | EV
DBHR | nev | 930 | 0 | 0 | 0 | 0 | 0 | 0 |  | DRFR | nev | 990 | 0 | 0 | 0.1225 | 0 | 0 | 0
AMIL | nev | 930 | 0 | 0 | 0 | 0 | 0 | 0 |  | DSFS | nev | 990 | 0 | 0 | 0.3074 | 0 | 0 | 0
XYM1 | nev | 930 | 0 | 0 | 0 | 0 | 0 | 0 |  | DSTG | nev | 990 | 0 | 0 | 0.06 | 0 | 0 | 0
XYM2 | nev | 930 | 0 | 0 | 0 | 0 | 0 | 0 |  | ABXY-TI1S | nev | 990 | 0.1631 | 0 | 0 | 0 | 0 | 0
XCLA | nev | 930 | 0 | 0.2287 | 0 | 0 | 0 | 0 |  | ABXY-TI2S | nev | 990 | 0 | 0.1631 | 0 | 0 | 0 | 0
XCLH | nev | 930 | 0.2287 | 0 | 0 | 0 | 0 | 0 |  | ABZ | nev | 990 | 0 | 0 | 0 | 0 | 0 | 0
DEC-U | nev | 930 | 0 | 0 | 0 | 0 | 0 | 0 |  | ASXY-TI1S | nev | 990 | 0 | 0 | 0 | 0 | 0 | 0
DEC-OS | nev | 930 | 0 | 0 | 0 | 0 | 0 | 0 |  | ASXY-TI2S | nev | 990 | 0 | 0 | 0 | 0 | 0 | 0
DBH-U | nev | 930 | 0 | 0 | 0 | 0 | 0 | 0 |  | ASXY-TI3S | nev | 990 | 0 | 0 | 0 | 0 | 0 | 0
DBH-OS | nev | 930 | 0 | 0 | 0 | 0 | 0 | 0 |  | ASZ | nev | 990 | 0 | 0 | 0 | 0 | 0 | 0
SAGE | nev | 930 | 0 | 0 | 0 | 0 | 0 | 0 |  | MBXY-TI1S | nev | 990 | 0 | 0 | 0 | 0 | 0 | 0
XYM3E | nev | 930 | 0.8114 | 0 | 0 | 0 | 0 | 0 |  | MBXY-TI2S | nev | 990 | 0 | 0 | 0 | 0 | 0 | 0
XYM4E | nev | 930 | 0 | 0.8114 | 0 | 0 | 0 | 0 |  | MBZ | nev | 990 | 0 | 0 | 0 | 0 | 0 | 0
DEC-OH | nev | 930 | 0 | 0 | 0 | 0 | 0 | 0 |  | MSXY-TI1S | nev | 990 | 0 | 0 | 0 | 0 | 0 | 0
DEC-OI | nev | 930 | 0 | 0 | 0 | 0 | 0 | 0 |  | MSXY-TI2S | nev | 990 | 0 | 0 | 0 | 0 | 0 | 0
DBH-OH | nev | 930 | 0 | 0 | 0 | 0 | 0 | 0 |  | MSXY-TI3S | nev | 990 | 0 | 0 | 0 | 0 | 0 | 0
DBH-OI | nev | 930 | 0 | 0 | 0 | 0 | 0 | 0 |  | MSZ | nev | 990 | 0 | 0 | 0 | 0 | 0 | 0
TOTAL | nev | 930 | 1.184 | 1.184 | 0.4405 | 0 | 0 | 0 |  | DECR | nev | 990 | 0 | 0 | 0 | 0 | 0 | 0
[10 empty] | DBHR | nev | 990 | 0 | 0 | 0 | 0 | 0 | 0
| MD | sigHS | sigLA | sigAH | corrHL | corrHA | corrLA |  |  | AMIL | nev | 990 | 0 | 0 | 0 | 0 | 0 | 0
DRFR | hla | 930 | 0 | 0 | 0.35 | 0 | 0 | 0 |  | XYM1 | nev | 990 | 0 | 0 | 0 | 0 | 0 | 0
DSFS | hla | 930 | 0 | 0 | 0.5208 | 0 | 0 | 0 |  | XYM2 | nev | 990 | 0 | 0 | 0 | 0 | 0 | 0
DSTG | hla | 930 | 0 | 0 | 0.2162 | 0 | 0 | 0 |  | XCLA | nev | 990 | 0 | 0.2435 | 0 | 0 | 0 | 0
ABXY-TI1S | hla | 930 | 0.3793 | 0 | 0 | 0 | 0 | 0 |  | XCLH | nev | 990 | 0.2435 | 0 | 0 | 0 | 0 | 0
ABXY-TI2S | hla | 930 | 0 | 0.3793 | 0 | 0 | 0 | 0 |  | DEC-U | nev | 990 | 0 | 0 | 0 | 0 | 0 | 0
ABZ | hla | 930 | 0 | 0 | 0 | 0 | 0 | 0 |  | DEC-CI | nev | 990 | 0 | 0 | 0 | 0 | 0 | 0
ASXY-TI1S | hla | 930 | 0 | 0 | 0 | 0 | 0 | 0 |  | DBH-U | nev | 990 | 0 | 0 | 0 | 0 | 0 | 0
ASXY-TI2S | hla | 930 | 0 | 0 | 0 | 0 | 0 | 0 |  | DBH-CI | nev | 990 | 0 | 0 | 0 | 0 | 0 | 0
ASXY-TI3S | hla | 930 | 0 | 0 | 0 | 0 | 0 | 0 |  | SAGE | nev | 990 | 0 | 0 | 0 | 0 | 0 | 0
ASZ | hla | 930 | 0 | 0 | 0 | 0 | 0 | 0 |  | XYM3E | nev | 990 | 0.8608 | 0 | 0 | 0 | 0 | 0
MBXY-TI1S | hla | 930 | 0 | 0 | 0 | 0 | 0 | 0 |  | XYM4E | nev | 990 | 0 | 0.8608 | 0 | 0 | 0 | 0
MBXY-TI2S | hla | 930 | 0 | 0 | 0 | 0 | 0 | 0 |  | DEC-OI | nev | 990 | 0 | 0 | 0 | 0 | 0 | 0
MBZ | hla | 930 | 0 | 0 | 0 | 0 | 0 | 0 |  | DBH-OI | nev | 990 | 0 | 0 | 0 | 0 | 0 | 0
MSXY-TI1S | hla | 930 | 0 | 0 | 0 | 0 | 0 | 0 |  | TOTAL | nev | 990 | 1.2673 | 1.2673 | 0.4899 | 0 | 0 | 0
MSXY-TI2S | hla | 930 | 0 | 0 | 0 | 0 | 0 | 0
MSXY-TI3S | hla | 930 | 0 | 0 | 0 | 0 | 0 | 0 |  |  | MD | sigHS | sigLA | sigAH | corrHL | corrHA | corrLA
MSZ | hla | 930 | 0 | 0 | 0 | 0 | 0 | 0 |  | DRFR | hla | 990 | 0 | 0 | 0.35 | 0 | 0 | 0
DECR | hla | 930 | 0 | 0 | 0 | 0 | 0 | 0 |  | DSFS | hla | 990 | 0 | 0 | 0.5544 | 0 | 0 | 0
DBHR | hla | 930 | 0 | 0 | 0 | 0 | 0 | 0 |  | DSTG | hla | 990 | 0 | 0 | 0.245 | 0 | 0 | 0
AMIL | hla | 930 | 0 | 0 | 0 | 0 | 0 | 0 |  | ABXY-TI1S | hla | 990 | 0.4038 | 0 | 0 | 0 | 0 | 0
XYM1 | hla | 930 | 0 | 0 | 0 | 0 | 0 | 0 |  | ABXY-TI2S | hla | 990 | 0 | 0.4038 | 0 | 0 | 0 | 0
XYM2 | hla | 930 | 0 | 0 | 0 | 0 | 0 | 0 |  | ABZ | hla | 990 | 0 | 0 | 0 | 0 | 0 | 0
XCLA | hla | 930 | 0 | 0.4782 | 0 | 0 | 0 | 0 |  | ASXY-TI1S | hla | 990 | 0 | 0 | 0 | 0 | 0 | 0
XCLH | hla | 930 | 0.4782 | 0 | 0 | 0 | 0 | 0 |  | ASXY-TI2S | hla | 990 | 0 | 0 | 0 | 0 | 0 | 0
DEC-U | hla | 930 | 0 | 0 | 0 | 0 | 0 | 0 |  | ASXY-TI3S | hla | 990 | 0 | 0 | 0 | 0 | 0 | 0
DEC-OS | hla | 930 | 0 | 0 | 0 | 0 | 0 | 0 |  | ASZ | hla | 990 | 0 | 0 | 0 | 0 | 0 | 0
DBH-U | hla | 930 | 0 | 0 | 0 | 0 | 0 | 0 |  | MBXY-TI1S | hla | 990 | 0 | 0 | 0 | 0 | 0 | 0
DBH-OS | hla | 930 | 0 | 0 | 0 | 0 | 0 | 0 |  | MBXY-TI2S | hla | 990 | 0 | 0 | 0 | 0 | 0 | 0
SAGE | hla | 930 | 0 | 0 | 0 | 0 | 0 | 0 |  | MBZ | hla | 990 | 0 | 0 | 0 | 0 | 0 | 0
XYM3E | hla | 930 | 0.9008 | 0 | 0 | 0 | 0 | 0 |  | MSXY-TI1S | hla | 990 | 0 | 0 | 0 | 0 | 0 | 0
XYM4E | hla | 930 | 0 | 0.9008 | 0 | 0 | 0 | 0 |  | MSXY-TI2S | hla | 990 | 0 | 0 | 0 | 0 | 0 | 0
DEC-OH | hla | 930 | 0 | 0 | 0 | 0 | 0 | 0 |  | MSXY-TI3S | hla | 990 | 0 | 0 | 0 | 0 | 0 | 0
DEC-OI | hla | 930 | 0 | 0 | 0 | 0 | 0 | 0 |  | MSZ | hla | 990 | 0 | 0 | 0 | 0 | 0 | 0
DBH-OH | hla | 930 | 0 | 0 | 0 | 0 | 0 | 0 |  | DECR | hla | 990 | 0 | 0 | 0 | 0 | 0 | 0
DBH-OI | hla | 930 | 0 | 0 | 0 | 0 | 0 | 0 |  | DBHR | hla | 990 | 0 | 0 | 0 | 0 | 0 | 0
TOTAL | hla | 930 | 1.0881 | 1.0881 | 0.6637 | 0 | 0 | 0 |  | AMIL | hla | 990 | 0 | 0 | 0 | 0 | 0 | 0
*************************************************************************************************************** | [9 empty] | XYM1 | hla | 990 | 0 | 0 | 0 | 0 | 0 | 0
| MD | INC | AZT | TF | TVD | MODE |  |  |  | XYM2 | hla | 990 | 0 | 0 | 0 | 0 | 0 | 0
SURVEY | 960 | 0 | 0 | 0 | 960 | Static |  |  |  | XCLA | hla | 990 | 0 | 0.4934 | 0 | 0 | 0 | 0
| MD | NN | EE | VV | NE | NV | EV |  |  | XCLH | hla | 990 | 0.4934 | 0 | 0 | 0 | 0 | 0
DRFR | nev | 960 | 0 | 0 | 0.1225 | 0 | 0 | 0 |  | DEC-U | hla | 990 | 0 | 0 | 0 | 0 | 0 | 0
DSFS | nev | 960 | 0 | 0 | 0.289 | 0 | 0 | 0 |  | DEC-CI | hla | 990 | 0 | 0 | 0 | 0 | 0 | 0
DSTG | nev | 960 | 0 | 0 | 0.0531 | 0 | 0 | 0 |  | DBH-U | hla | 990 | 0 | 0 | 0 | 0 | 0 | 0
ABXY-TI1S | nev | 960 | 0.1533 | 0 | 0 | 0 | 0 | 0 |  | DBH-CI | hla | 990 | 0 | 0 | 0 | 0 | 0 | 0
ABXY-TI2S | nev | 960 | 0 | 0.1533 | 0 | 0 | 0 | 0 |  | SAGE | hla | 990 | 0 | 0 | 0 | 0 | 0 | 0
ABZ | nev | 960 | 0 | 0 | 0 | 0 | 0 | 0 |  | XYM3E | hla | 990 | 0.9278 | 0 | 0 | 0 | 0 | 0
ASXY-TI1S | nev | 960 | 0 | 0 | 0 | 0 | 0 | 0 |  | XYM4E | hla | 990 | 0 | 0.9278 | 0 | 0 | 0 | 0
ASXY-TI2S | nev | 960 | 0 | 0 | 0 | 0 | 0 | 0 |  | DEC-OI | hla | 990 | 0 | 0 | 0 | 0 | 0 | 0
ASXY-TI3S | nev | 960 | 0 | 0 | 0 | 0 | 0 | 0 |  | DBH-OI | hla | 990 | 0 | 0 | 0 | 0 | 0 | 0
ASZ | nev | 960 | 0 | 0 | 0 | 0 | 0 | 0 |  | TOTAL | hla | 990 | 1.1258 | 1.1258 | 0.6999 | 0 | 0 | 0
MBXY-TI1S | nev | 960 | 0 | 0 | 0 | 0 | 0 | 0 |  | ***************************************************************************************************************
MBXY-TI2S | nev | 960 | 0 | 0 | 0 | 0 | 0 | 0 |  |  | MD | INC | AZT | TF | TVD | MODE
MBZ | nev | 960 | 0 | 0 | 0 | 0 | 0 | 0 |  | SURVEY | 1020 | 1.33 | 180 | 0 | 1020 | Static
MSXY-TI1S | nev | 960 | 0 | 0 | 0 | 0 | 0 | 0 |  |  | MD | NN | EE | VV | NE | NV | EV
MSXY-TI2S | nev | 960 | 0 | 0 | 0 | 0 | 0 | 0 |  | DRFR | nev | 1020 | 0 | 0 | 0.1225 | 0 | -0.0014 | 0
MSXY-TI3S | nev | 960 | 0 | 0 | 0 | 0 | 0 | 0 |  | DSFS | nev | 1020 | 0 | 0 | 0.3263 | 0 | -0.0001 | 0
MSZ | nev | 960 | 0 | 0 | 0 | 0 | 0 | 0 |  | DSTG | nev | 1020 | 0 | 0 | 0.0677 | 0 | 0 | 0
DECR | nev | 960 | 0 | 0 | 0 | 0 | 0 | 0 |  | ABXY-TI1S | nev | 1020 | 0.1631 | 0 | 0 | 0 | -0.0001 | 0
DBHR | nev | 960 | 0 | 0 | 0 | 0 | 0 | 0 |  | ABXY-TI2S | nev | 1020 | 0 | 0.1627 | 0 | 0 | 0 | 0
AMIL | nev | 960 | 0 | 0 | 0 | 0 | 0 | 0 |  | ABZ | nev | 1020 | 0 | 0 | 0 | 0 | 0 | 0
XYM1 | nev | 960 | 0 | 0 | 0 | 0 | 0 | 0 |  | ASXY-TI1S | nev | 1020 | 0 | 0 | 0 | 0 | 0 | 0
XYM2 | nev | 960 | 0 | 0 | 0 | 0 | 0 | 0 |  | ASXY-TI2S | nev | 1020 | 0 | 0 | 0 | 0 | 0 | 0
XCLA | nev | 960 | 0 | 0.2361 | 0 | 0 | 0 | 0 |  | ASXY-TI3S | nev | 1020 | 0 | 0 | 0 | 0 | 0 | 0
XCLH | nev | 960 | 0.2361 | 0 | 0 | 0 | 0 | 0 |  | ASZ | nev | 1020 | 0 | 0 | 0 | 0 | 0 | 0
DEC-U | nev | 960 | 0 | 0 | 0 | 0 | 0 | 0 |  | MBXY-TI1S | nev | 1020 | 0 | 0 | 0 | 0 | 0 | 0
DEC-OS | nev | 960 | 0 | 0 | 0 | 0 | 0 | 0 |  | MBXY-TI2S | nev | 1020 | 0 | 0 | 0 | 0 | 0 | 0
DBH-U | nev | 960 | 0 | 0 | 0 | 0 | 0 | 0 |  | MBZ | nev | 1020 | 0 | 0 | 0 | 0 | 0 | 0
DBH-OS | nev | 960 | 0 | 0 | 0 | 0 | 0 | 0 |  | MSXY-TI1S | nev | 1020 | 0 | 0 | 0 | 0 | 0 | 0
SAGE | nev | 960 | 0 | 0 | 0 | 0 | 0 | 0 |  | MSXY-TI2S | nev | 1020 | 0 | 0 | 0 | 0 | 0 | 0
XYM3E | nev | 960 | 0.8361 | 0 | 0 | 0 | 0 | 0 |  | MSXY-TI3S | nev | 1020 | 0 | 0 | 0 | 0 | 0 | 0
XYM4E | nev | 960 | 0 | 0.8361 | 0 | 0 | 0 | 0 |  | MSZ | nev | 1020 | 0 | 0 | 0 | 0 | 0 | 0
DEC-OH | nev | 960 | 0 | 0 | 0 | 0 | 0 | 0 |  | DECR | nev | 1020 | 0 | 0 | 0 | 0 | 0 | 0
DEC-OI | nev | 960 | 0 | 0 | 0 | 0 | 0 | 0 |  | DBHR | nev | 1020 | 0 | 0 | 0 | 0 | 0 | 0
DBH-OH | nev | 960 | 0 | 0 | 0 | 0 | 0 | 0 |  | AMIL | nev | 1020 | 0 | 0 | 0 | 0 | 0 | 0
DBH-OI | nev | 960 | 0 | 0 | 0 | 0 | 0 | 0 |  | XYM1 | nev | 1020 | 0 | 0 | 0 | 0 | 0 | 0
TOTAL | nev | 960 | 1.2255 | 1.2255 | 0.4646 | 0 | 0 | 0 |  | XYM2 | nev | 1020 | 0 | 0 | 0 | 0 | 0 | 0
[10 empty] | XCLA | nev | 1020 | 0 | 0.2509 | 0 | 0 | 0 | 0
| MD | sigHS | sigLA | sigAH | corrHL | corrHA | corrLA |  |  | XCLH | nev | 1020 | 0.257 | 0 | 0 | 0 | 0.0003 | 0
DRFR | hla | 960 | 0 | 0 | 0.35 | 0 | 0 | 0 |  | DEC-U | nev | 1020 | 0 | 0 | 0 | 0 | 0 | 0
DSFS | hla | 960 | 0 | 0 | 0.5376 | 0 | 0 | 0 |  | DEC-CI | nev | 1020 | 0 | 0 | 0 | 0 | 0 | 0
DSTG | hla | 960 | 0 | 0 | 0.2304 | 0 | 0 | 0 |  | DBH-U | nev | 1020 | 0 | 0 | 0 | 0 | 0 | 0
ABXY-TI1S | hla | 960 | 0.3916 | 0 | 0 | 0 | 0 | 0 |  | DBH-CI | nev | 1020 | 0 | 0 | 0 | 0 | 0 | 0
ABXY-TI2S | hla | 960 | 0 | 0.3916 | 0 | 0 | 0 | 0 |  | SAGE | nev | 1020 | 0.0004 | 0 | 0 | 0 | 0 | 0
ABZ | hla | 960 | 0 | 0 | 0 | 0 | 0 | 0 |  | XYM3E | nev | 1020 | 0.8855 | 0 | 0 | 0 | 0.0001 | 0
ASXY-TI1S | hla | 960 | 0 | 0 | 0 | 0 | 0 | 0 |  | XYM4E | nev | 1020 | 0 | 0.8855 | 0 | 0 | 0 | 0
ASXY-TI2S | hla | 960 | 0 | 0 | 0 | 0 | 0 | 0 |  | DEC-OI | nev | 1020 | 0 | 0 | 0 | 0 | 0 | 0
ASXY-TI3S | hla | 960 | 0 | 0 | 0 | 0 | 0 | 0 |  | DBH-OI | nev | 1020 | 0 | 0 | 0 | 0 | 0 | 0
ASZ | hla | 960 | 0 | 0 | 0 | 0 | 0 | 0 |  | TOTAL | nev | 1020 | 1.306 | 1.2991 | 0.5164 | 0 | -0.0012 | 0
MBXY-TI1S | hla | 960 | 0 | 0 | 0 | 0 | 0 | 0
MBXY-TI2S | hla | 960 | 0 | 0 | 0 | 0 | 0 | 0 |  |  | MD | sigHS | sigLA | sigAH | corrHL | corrHA | corrLA
MBZ | hla | 960 | 0 | 0 | 0 | 0 | 0 | 0 |  | DRFR | hla | 1020 | 0.0057 | 0 | 0.35 | 0 | -0.707 | 0
MSXY-TI1S | hla | 960 | 0 | 0 | 0 | 0 | 0 | 0 |  | DSFS | hla | 1020 | 0.0131 | 0 | 0.571 | 0 | -1 | 0
MSXY-TI2S | hla | 960 | 0 | 0 | 0 | 0 | 0 | 0 |  | DSTG | hla | 1020 | 0.0059 | 0 | 0.26 | 0 | -1 | 0
MSXY-TI3S | hla | 960 | 0 | 0 | 0 | 0 | 0 | 0 |  | ABXY-TI1S | hla | 1020 | 0.4037 | 0 | 0.0095 | 0 | 1 | 0
MSZ | hla | 960 | 0 | 0 | 0 | 0 | 0 | 0 |  | ABXY-TI2S | hla | 1020 | 0 | 0.4034 | 0 | 0 | 0 | 0
DECR | hla | 960 | 0 | 0 | 0 | 0 | 0 | 0 |  | ABZ | hla | 1020 | 0.0001 | 0 | 0 | 0 | 0 | 0
DBHR | hla | 960 | 0 | 0 | 0 | 0 | 0 | 0 |  | ASXY-TI1S | hla | 1020 | 0.0001 | 0 | 0 | 0 | 0 | 0
AMIL | hla | 960 | 0 | 0 | 0 | 0 | 0 | 0 |  | ASXY-TI2S | hla | 1020 | 0.0001 | 0 | 0 | 0 | 0 | 0
XYM1 | hla | 960 | 0 | 0 | 0 | 0 | 0 | 0 |  | ASXY-TI3S | hla | 1020 | 0 | 0.0001 | 0 | 0 | 0 | 0
XYM2 | hla | 960 | 0 | 0 | 0 | 0 | 0 | 0 |  | ASZ | hla | 1020 | 0.0002 | 0 | 0 | 0 | 0 | 0
XCLA | hla | 960 | 0 | 0.4859 | 0 | 0 | 0 | 0 |  | MBXY-TI1S | hla | 1020 | 0 | 0 | 0 | 0 | 0 | 0
XCLH | hla | 960 | 0.4859 | 0 | 0 | 0 | 0 | 0 |  | MBXY-TI2S | hla | 1020 | 0 | 0.0014 | 0 | 0 | 0 | 0
DEC-U | hla | 960 | 0 | 0 | 0 | 0 | 0 | 0 |  | MBZ | hla | 1020 | 0 | 0 | 0 | 0 | 0 | 0
DEC-OS | hla | 960 | 0 | 0 | 0 | 0 | 0 | 0 |  | MSXY-TI1S | hla | 1020 | 0 | 0 | 0 | 0 | 0 | 0
DBH-U | hla | 960 | 0 | 0 | 0 | 0 | 0 | 0 |  | MSXY-TI2S | hla | 1020 | 0 | 0 | 0 | 0 | 0 | 0
DBH-OS | hla | 960 | 0 | 0 | 0 | 0 | 0 | 0 |  | MSXY-TI3S | hla | 1020 | 0 | 0.0003 | 0 | 0 | 0 | 0
SAGE | hla | 960 | 0 | 0 | 0 | 0 | 0 | 0 |  | MSZ | hla | 1020 | 0 | 0 | 0 | 0 | 0 | 0
XYM3E | hla | 960 | 0.9144 | 0 | 0 | 0 | 0 | 0 |  | DECR | hla | 1020 | 0 | 0.0006 | 0 | 0 | 0 | 0
XYM4E | hla | 960 | 0 | 0.9144 | 0 | 0 | 0 | 0 |  | DBHR | hla | 1020 | 0 | 0.0011 | 0 | 0 | 0 | 0
DEC-OH | hla | 960 | 0 | 0 | 0 | 0 | 0 | 0 |  | AMIL | hla | 1020 | 0 | 0 | 0 | 0 | 0 | 0
DEC-OI | hla | 960 | 0 | 0 | 0 | 0 | 0 | 0 |  | XYM1 | hla | 1020 | 0.0006 | 0 | 0 | 0 | 0 | 0
DBH-OH | hla | 960 | 0 | 0 | 0 | 0 | 0 | 0 |  | XYM2 | hla | 1020 | 0 | 0.0006 | 0 | 0 | 0 | 0
DBH-OI | hla | 960 | 0 | 0 | 0 | 0 | 0 | 0 |  | XCLA | hla | 1020 | 0 | 0.5009 | 0 | 0 | 0 | 0
TOTAL | hla | 960 | 1.107 | 1.107 | 0.6816 | 0 | 0 | 0 |  | XCLH | hla | 1020 | 0.5068 | 0 | 0.0115 | 0 | 0.9733 | 0
*************************************************************************************************************** | [9 empty] | DEC-U | hla | 1020 | 0 | 0.0007 | 0 | 0 | 0 | 0
| MD | INC | AZT | TF | TVD | MODE |  |  |  | DEC-CI | hla | 1020 | 0 | 0.0005 | 0 | 0 | 0 | 0
SURVEY | 990 | 0 | 0 | 0 | 990 | Static |  |  |  | DBH-U | hla | 1020 | 0 | 0.0005 | 0 | 0 | 0 | 0
| MD | NN | EE | VV | NE | NV | EV |  |  | DBH-CI | hla | 1020 | 0 | 0.0003 | 0 | 0 | 0 | 0
DRFR | nev | 990 | 0 | 0 | 0.1225 | 0 | 0 | 0 |  | SAGE | hla | 1020 | 0.0204 | 0 | 0 | 0 | 0 | 0
DSFS | nev | 990 | 0 | 0 | 0.3074 | 0 | 0 | 0 |  | XYM3E | hla | 1020 | 0.9407 | 0 | 0.0218 | 0 | 0.9965 | 0
DSTG | nev | 990 | 0 | 0 | 0.06 | 0 | 0 | 0 |  | XYM4E | hla | 1020 | 0 | 0.941 | 0 | 0 | 0 | 0
ABXY-TI1S | nev | 990 | 0.1631 | 0 | 0 | 0 | 0 | 0 |  | DEC-OI | hla | 1020 | 0 | 0.0003 | 0 | 0 | 0 | 0
ABXY-TI2S | nev | 990 | 0 | 0.1631 | 0 | 0 | 0 | 0 |  | DBH-OI | hla | 1020 | 0 | 0.0001 | 0 | 0 | 0 | 0
ABZ | nev | 990 | 0 | 0 | 0 | 0 | 0 | 0 |  | TOTAL | hla | 1020 | 1.1426 | 1.1398 | 0.7189 | 0 | 0.0237 | 0
ASXY-TI1S | nev | 990 | 0 | 0 | 0 | 0 | 0 | 0 |  | ***************************************************************************************************************
ASXY-TI2S | nev | 990 | 0 | 0 | 0 | 0 | 0 | 0 |  |  | MD | INC | AZT | TF | TVD | MODE
ASXY-TI3S | nev | 990 | 0 | 0 | 0 | 0 | 0 | 0 |  | SURVEY | 1050 | 3.33 | 180 | 0 | 1049.97 | Static
ASZ | nev | 990 | 0 | 0 | 0 | 0 | 0 | 0 |  |  | MD | NN | EE | VV | NE | NV | EV
MBXY-TI1S | nev | 990 | 0 | 0 | 0 | 0 | 0 | 0 |  | DRFR | nev | 1050 | 0.0003 | 0 | 0.1223 | 0 | -0.005 | 0
MBXY-TI2S | nev | 990 | 0 | 0 | 0 | 0 | 0 | 0 |  | DSFS | nev | 1050 | 0 | 0 | 0.3457 | 0 | -0.0005 | 0
MBZ | nev | 990 | 0 | 0 | 0 | 0 | 0 | 0 |  | DSTG | nev | 1050 | 0 | 0 | 0.076 | 0 | -0.0002 | 0
MSXY-TI1S | nev | 990 | 0 | 0 | 0 | 0 | 0 | 0 |  | ABXY-TI1S | nev | 1050 | 0.1533 | 0 | 0 | 0 | -0.0003 | 0
MSXY-TI2S | nev | 990 | 0 | 0 | 0 | 0 | 0 | 0 |  | ABXY-TI2S | nev | 1050 | 0 | 0.152 | 0 | 0 | 0 | 0
MSXY-TI3S | nev | 990 | 0 | 0 | 0 | 0 | 0 | 0 |  | ABZ | nev | 1050 | 0 | 0 | 0 | 0 | 0 | 0
MSZ | nev | 990 | 0 | 0 | 0 | 0 | 0 | 0 |  | ASXY-TI1S | nev | 1050 | 0 | 0 | 0 | 0 | 0 | 0
DECR | nev | 990 | 0 | 0 | 0 | 0 | 0 | 0 |  | ASXY-TI2S | nev | 1050 | 0 | 0 | 0 | 0 | 0 | 0
DBHR | nev | 990 | 0 | 0 | 0 | 0 | 0 | 0 |  | ASXY-TI3S | nev | 1050 | 0 | 0 | 0 | 0 | 0 | 0
AMIL | nev | 990 | 0 | 0 | 0 | 0 | 0 | 0 |  | ASZ | nev | 1050 | 0 | 0 | 0 | 0 | 0 | 0
XYM1 | nev | 990 | 0 | 0 | 0 | 0 | 0 | 0 |  | MBXY-TI1S | nev | 1050 | 0 | 0 | 0 | 0 | 0 | 0
XYM2 | nev | 990 | 0 | 0 | 0 | 0 | 0 | 0 |  | MBXY-TI2S | nev | 1050 | 0 | 0 | 0 | 0 | 0 | 0
XCLA | nev | 990 | 0 | 0.2435 | 0 | 0 | 0 | 0 |  | MBZ | nev | 1050 | 0 | 0 | 0 | 0 | 0 | 0
XCLH | nev | 990 | 0.2435 | 0 | 0 | 0 | 0 | 0 |  | MSXY-TI1S | nev | 1050 | 0 | 0 | 0 | 0 | 0 | 0
DEC-U | nev | 990 | 0 | 0 | 0 | 0 | 0 | 0 |  | MSXY-TI2S | nev | 1050 | 0 | 0 | 0 | 0 | 0 | 0
DEC-OS | nev | 990 | 0 | 0 | 0 | 0 | 0 | 0 |  | MSXY-TI3S | nev | 1050 | 0 | 0 | 0 | 0 | 0 | 0
DBH-U | nev | 990 | 0 | 0 | 0 | 0 | 0 | 0 |  | MSZ | nev | 1050 | 0 | 0 | 0 | 0 | 0 | 0
DBH-OS | nev | 990 | 0 | 0 | 0 | 0 | 0 | 0 |  | DECR | nev | 1050 | 0 | 0 | 0 | 0 | 0 | 0
SAGE | nev | 990 | 0 | 0 | 0 | 0 | 0 | 0 |  | DBHR | nev | 1050 | 0 | 0 | 0 | 0 | 0 | 0
XYM3E | nev | 990 | 0.8608 | 0 | 0 | 0 | 0 | 0 |  | AMIL | nev | 1050 | 0 | 0 | 0 | 0 | 0 | 0
XYM4E | nev | 990 | 0 | 0.8608 | 0 | 0 | 0 | 0 |  | XYM1 | nev | 1050 | 0 | 0 | 0 | 0 | 0 | 0
DEC-OH | nev | 990 | 0 | 0 | 0 | 0 | 0 | 0 |  | XYM2 | nev | 1050 | 0 | 0 | 0 | 0 | 0 | 0
DEC-OI | nev | 990 | 0 | 0 | 0 | 0 | 0 | 0 |  | XCLA | nev | 1050 | 0 | 0.2583 | 0 | 0 | 0 | 0
DBH-OH | nev | 990 | 0 | 0 | 0 | 0 | 0 | 0 |  | XCLH | nev | 1050 | 0.2875 | 0 | 0.0001 | 0 | 0.0021 | 0
DBH-OI | nev | 990 | 0 | 0 | 0 | 0 | 0 | 0 |  | DEC-U | nev | 1050 | 0 | 0 | 0 | 0 | 0 | 0
TOTAL | nev | 990 | 1.2673 | 1.2673 | 0.4899 | 0 | 0 | 0 |  | DEC-CI | nev | 1050 | 0 | 0 | 0 | 0 | 0 | 0
[10 empty] | DBH-U | nev | 1050 | 0 | 0 | 0 | 0 | 0 | 0
| MD | sigHS | sigLA | sigAH | corrHL | corrHA | corrLA |  |  | DBH-CI | nev | 1050 | 0 | 0 | 0 | 0 | 0 | 0
DRFR | hla | 990 | 0 | 0 | 0.35 | 0 | 0 | 0 |  | SAGE | nev | 1050 | 0.0044 | 0 | 0 | 0 | 0.0002 | 0
DSFS | hla | 990 | 0 | 0 | 0.5544 | 0 | 0 | 0 |  | XYM3E | nev | 1050 | 0.9101 | 0 | 0 | 0 | 0.0009 | 0
DSTG | hla | 990 | 0 | 0 | 0.245 | 0 | 0 | 0 |  | XYM4E | nev | 1050 | 0 | 0.9101 | 0 | 0 | 0 | 0
ABXY-TI1S | hla | 990 | 0.4038 | 0 | 0 | 0 | 0 | 0 |  | DEC-OI | nev | 1050 | 0 | 0 | 0 | 0 | 0 | 0
ABXY-TI2S | hla | 990 | 0 | 0.4038 | 0 | 0 | 0 | 0 |  | DBH-OI | nev | 1050 | 0 | 0 | 0 | 0 | 0 | 0
ABZ | hla | 990 | 0 | 0 | 0 | 0 | 0 | 0 |  | TOTAL | nev | 1050 | 1.3557 | 1.3205 | 0.5441 | 0 | -0.0028 | 0
ASXY-TI1S | hla | 990 | 0 | 0 | 0 | 0 | 0 | 0
ASXY-TI2S | hla | 990 | 0 | 0 | 0 | 0 | 0 | 0 |  |  | MD | sigHS | sigLA | sigAH | corrHL | corrHA | corrLA
ASXY-TI3S | hla | 990 | 0 | 0 | 0 | 0 | 0 | 0 |  | DRFR | hla | 1050 | 0.0125 | 0 | 0.3499 | 0 | -0.4864 | 0
ASZ | hla | 990 | 0 | 0 | 0 | 0 | 0 | 0 |  | DSFS | hla | 1050 | 0.0333 | 0 | 0.587 | 0 | -1 | 0
MBXY-TI1S | hla | 990 | 0 | 0 | 0 | 0 | 0 | 0 |  | DSTG | hla | 1050 | 0.0152 | 0 | 0.2752 | 0 | -1 | 0
MBXY-TI2S | hla | 990 | 0 | 0 | 0 | 0 | 0 | 0 |  | ABXY-TI1S | hla | 1050 | 0.3909 | 0 | 0.0234 | 0 | 1 | 0
MBZ | hla | 990 | 0 | 0 | 0 | 0 | 0 | 0 |  | ABXY-TI2S | hla | 1050 | 0 | 0.3898 | 0 | 0 | 0 | 0
MSXY-TI1S | hla | 990 | 0 | 0 | 0 | 0 | 0 | 0 |  | ABZ | hla | 1050 | 0.0006 | 0 | 0 | 0 | 1 | 0
MSXY-TI2S | hla | 990 | 0 | 0 | 0 | 0 | 0 | 0 |  | ASXY-TI1S | hla | 1050 | 0.0006 | 0 | 0 | 0 | 1 | 0
MSXY-TI3S | hla | 990 | 0 | 0 | 0 | 0 | 0 | 0 |  | ASXY-TI2S | hla | 1050 | 0.0004 | 0 | 0 | 0 | 1 | 0
MSZ | hla | 990 | 0 | 0 | 0 | 0 | 0 | 0 |  | ASXY-TI3S | hla | 1050 | 0 | 0.0004 | 0 | 0 | 0 | 0
DECR | hla | 990 | 0 | 0 | 0 | 0 | 0 | 0 |  | ASZ | hla | 1050 | 0.0008 | 0 | 0 | 0 | 1 | 0
DBHR | hla | 990 | 0 | 0 | 0 | 0 | 0 | 0 |  | MBXY-TI1S | hla | 1050 | 0 | 0 | 0 | 0 | 0 | 0
AMIL | hla | 990 | 0 | 0 | 0 | 0 | 0 | 0 |  | MBXY-TI2S | hla | 1050 | 0 | 0.0064 | 0 | 0 | 0 | 0
XYM1 | hla | 990 | 0 | 0 | 0 | 0 | 0 | 0 |  | MBZ | hla | 1050 | 0 | 0 | 0 | 0 | 0 | 0
XYM2 | hla | 990 | 0 | 0 | 0 | 0 | 0 | 0 |  | MSXY-TI1S | hla | 1050 | 0 | 0 | 0 | 0 | 0 | 0
XCLA | hla | 990 | 0 | 0.4934 | 0 | 0 | 0 | 0 |  | MSXY-TI2S | hla | 1050 | 0 | 0 | 0 | 0 | 0 | 0
XCLH | hla | 990 | 0.4934 | 0 | 0 | 0 | 0 | 0 |  | MSXY-TI3S | hla | 1050 | 0 | 0.0014 | 0 | 0 | 0 | 0
DEC-U | hla | 990 | 0 | 0 | 0 | 0 | 0 | 0 |  | MSZ | hla | 1050 | 0 | 0 | 0 | 0 | 0 | 0
DEC-OS | hla | 990 | 0 | 0 | 0 | 0 | 0 | 0 |  | DECR | hla | 1050 | 0 | 0.0019 | 0 | 0 | 0 | 0
DBH-U | hla | 990 | 0 | 0 | 0 | 0 | 0 | 0 |  | DBHR | hla | 1050 | 0 | 0.0034 | 0 | 0 | 0 | 0
DBH-OS | hla | 990 | 0 | 0 | 0 | 0 | 0 | 0 |  | AMIL | hla | 1050 | 0 | 0 | 0 | 0 | 0 | 0
SAGE | hla | 990 | 0 | 0 | 0 | 0 | 0 | 0 |  | XYM1 | hla | 1050 | 0.0027 | 0 | 0 | 0 | 1 | 0
XYM3E | hla | 990 | 0.9278 | 0 | 0 | 0 | 0 | 0 |  | XYM2 | hla | 1050 | 0 | 0.0027 | 0 | 0 | 0 | 0
XYM4E | hla | 990 | 0 | 0.9278 | 0 | 0 | 0 | 0 |  | XCLA | hla | 1050 | 0 | 0.5082 | 0 | 0 | 0 | 0
DEC-OH | hla | 990 | 0 | 0 | 0 | 0 | 0 | 0 |  | XCLH | hla | 1050 | 0.5355 | 0 | 0.0289 | 0 | 0.9413 | 0
DEC-OI | hla | 990 | 0 | 0 | 0 | 0 | 0 | 0 |  | DEC-U | hla | 1050 | 0 | 0.003 | 0 | 0 | 0 | 0
DBH-OH | hla | 990 | 0 | 0 | 0 | 0 | 0 | 0 |  | DEC-CI | hla | 1050 | 0 | 0.0025 | 0 | 0 | 0 | 0
DBH-OI | hla | 990 | 0 | 0 | 0 | 0 | 0 | 0 |  | DBH-U | hla | 1050 | 0 | 0.002 | 0 | 0 | 0 | 0
TOTAL | hla | 990 | 1.1258 | 1.1258 | 0.6999 | 0 | 0 | 0 |  | DBH-CI | hla | 1050 | 0 | 0.0011 | 0 | 0 | 0 | 0
*************************************************************************************************************** | [9 empty] | SAGE | hla | 1050 | 0.0666 | 0 | 0.0014 | 0 | 1 | 0
| MD | INC | AZT | TF | TVD | MODE |  |  |  | XYM3E | hla | 1050 | 0.9524 | 0 | 0.0547 | 0 | 0.9944 | 0
SURVEY | 1020 | 1.33 | 180 | 0 | 1020 | Static |  |  |  | XYM4E | hla | 1050 | 0 | 0.954 | 0 | 0 | 0 | 0
| MD | NN | EE | VV | NE | NV | EV |  |  | DEC-OI | hla | 1050 | 0 | 0.0014 | 0 | 0 | 0 | 0
DRFR | nev | 1020 | 0 | 0 | 0.1225 | 0 | -0.0014 | 0 |  | DBH-OI | hla | 1050 | 0 | 0.0006 | 0 | 0 | 0 | 0
DSFS | nev | 1020 | 0 | 0 | 0.3263 | 0 | -0.0001 | 0 |  | TOTAL | hla | 1050 | 1.163 | 1.1491 | 0.7397 | 0 | 0.0579 | 0
DSTG | nev | 1020 | 0 | 0 | 0.0677 | 0 | 0 | 0 |  | ***************************************************************************************************************
ABXY-TI1S | nev | 1020 | 0.1631 | 0 | 0 | 0 | -0.0001 | 0 |  |  | MD | INC | AZT | TF | TVD | MODE
ABXY-TI2S | nev | 1020 | 0 | 0.1627 | 0 | 0 | 0 | 0 |  | SURVEY | 1080 | 5.33 | 180 | 0 | 1079.88 | Static
ABZ | nev | 1020 | 0 | 0 | 0 | 0 | 0 | 0 |  |  | MD | NN | EE | VV | NE | NV | EV
ASXY-TI1S | nev | 1020 | 0 | 0 | 0 | 0 | 0 | 0 |  | DRFR | nev | 1080 | 0.001 | 0 | 0.1218 | 0 | -0.0092 | 0
ASXY-TI2S | nev | 1020 | 0 | 0 | 0 | 0 | 0 | 0 |  | DSFS | nev | 1080 | 0 | 0 | 0.3657 | 0 | -0.0013 | 0
ASXY-TI3S | nev | 1020 | 0 | 0 | 0 | 0 | 0 | 0 |  | DSTG | nev | 1080 | 0 | 0 | 0.085 | 0 | -0.0006 | 0
ASZ | nev | 1020 | 0 | 0 | 0 | 0 | 0 | 0 |  | ABXY-TI1S | nev | 1080 | 0.144 | 0 | 0 | 0 | -0.0006 | 0
MBXY-TI1S | nev | 1020 | 0 | 0 | 0 | 0 | 0 | 0 |  | ABXY-TI2S | nev | 1080 | 0 | 0.1407 | 0 | 0 | 0 | 0
MBXY-TI2S | nev | 1020 | 0 | 0 | 0 | 0 | 0 | 0 |  | ABZ | nev | 1080 | 0 | 0 | 0 | 0 | 0 | 0
MBZ | nev | 1020 | 0 | 0 | 0 | 0 | 0 | 0 |  | ASXY-TI1S | nev | 1080 | 0 | 0 | 0 | 0 | 0 | 0
MSXY-TI1S | nev | 1020 | 0 | 0 | 0 | 0 | 0 | 0 |  | ASXY-TI2S | nev | 1080 | 0 | 0 | 0 | 0 | 0 | 0
MSXY-TI2S | nev | 1020 | 0 | 0 | 0 | 0 | 0 | 0 |  | ASXY-TI3S | nev | 1080 | 0 | 0 | 0 | 0 | 0 | 0
MSXY-TI3S | nev | 1020 | 0 | 0 | 0 | 0 | 0 | 0 |  | ASZ | nev | 1080 | 0 | 0 | 0 | 0 | 0 | 0
MSZ | nev | 1020 | 0 | 0 | 0 | 0 | 0 | 0 |  | MBXY-TI1S | nev | 1080 | 0 | 0 | 0 | 0 | 0 | 0
DECR | nev | 1020 | 0 | 0 | 0 | 0 | 0 | 0 |  | MBXY-TI2S | nev | 1080 | 0 | 0.0002 | 0 | 0 | 0 | 0
DBHR | nev | 1020 | 0 | 0 | 0 | 0 | 0 | 0 |  | MBZ | nev | 1080 | 0 | 0 | 0 | 0 | 0 | 0
AMIL | nev | 1020 | 0 | 0 | 0 | 0 | 0 | 0 |  | MSXY-TI1S | nev | 1080 | 0 | 0 | 0 | 0 | 0 | 0
XYM1 | nev | 1020 | 0 | 0 | 0 | 0 | 0 | 0 |  | MSXY-TI2S | nev | 1080 | 0 | 0 | 0 | 0 | 0 | 0
XYM2 | nev | 1020 | 0 | 0 | 0 | 0 | 0 | 0 |  | MSXY-TI3S | nev | 1080 | 0 | 0 | 0 | 0 | 0 | 0
XCLA | nev | 1020 | 0 | 0.2509 | 0 | 0 | 0 | 0 |  | MSZ | nev | 1080 | 0 | 0 | 0 | 0 | 0 | 0
XCLH | nev | 1020 | 0.257 | 0 | 0 | 0 | 0.0003 | 0 |  | DECR | nev | 1080 | 0 | 0 | 0 | 0 | 0 | 0
DEC-U | nev | 1020 | 0 | 0 | 0 | 0 | 0 | 0 |  | DBHR | nev | 1080 | 0 | 0.0001 | 0 | 0 | 0 | 0
DEC-OS | nev | 1020 | 0 | 0 | 0 | 0 | 0 | 0 |  | AMIL | nev | 1080 | 0 | 0 | 0 | 0 | 0 | 0
DBH-U | nev | 1020 | 0 | 0 | 0 | 0 | 0 | 0 |  | XYM1 | nev | 1080 | 0 | 0 | 0 | 0 | 0 | 0
DBH-OS | nev | 1020 | 0 | 0 | 0 | 0 | 0 | 0 |  | XYM2 | nev | 1080 | 0 | 0 | 0 | 0 | 0 | 0
SAGE | nev | 1020 | 0.0004 | 0 | 0 | 0 | 0 | 0 |  | XCLA | nev | 1080 | 0 | 0.2657 | 0 | 0 | 0 | 0
XYM3E | nev | 1020 | 0.8855 | 0 | 0 | 0 | 0.0001 | 0 |  | XCLH | nev | 1080 | 0.3178 | 0 | 0.0004 | 0 | 0.0049 | 0
XYM4E | nev | 1020 | 0 | 0.8855 | 0 | 0 | 0 | 0 |  | DEC-U | nev | 1080 | 0 | 0.0001 | 0 | 0 | 0 | 0
DEC-OH | nev | 1020 | 0 | 0 | 0 | 0 | 0 | 0 |  | DEC-CI | nev | 1080 | 0 | 0 | 0 | 0 | 0 | 0
DEC-OI | nev | 1020 | 0 | 0 | 0 | 0 | 0 | 0 |  | DBH-U | nev | 1080 | 0 | 0 | 0 | 0 | 0 | 0
DBH-OH | nev | 1020 | 0 | 0 | 0 | 0 | 0 | 0 |  | DBH-CI | nev | 1080 | 0 | 0 | 0 | 0 | 0 | 0
DBH-OI | nev | 1020 | 0 | 0 | 0 | 0 | 0 | 0 |  | SAGE | nev | 1080 | 0.0146 | 0 | 0 | 0 | 0.0008 | 0
TOTAL | nev | 1020 | 1.306 | 1.2991 | 0.5164 | 0 | -0.0012 | 0 |  | XYM3E | nev | 1080 | 0.9345 | 0 | 0.0001 | 0 | 0.0026 | 0
[10 empty] | XYM4E | nev | 1080 | 0 | 0.9347 | 0 | 0 | 0 | 0
| MD | sigHS | sigLA | sigAH | corrHL | corrHA | corrLA |  |  | DEC-OI | nev | 1080 | 0 | 0 | 0 | 0 | 0 | 0
DRFR | hla | 1020 | 0.0057 | 0 | 0.35 | 0 | -0.707 | 0 |  | DBH-OI | nev | 1080 | 0 | 0 | 0 | 0 | 0 | 0
DSFS | hla | 1020 | 0.0131 | 0 | 0.571 | 0 | -1 | 0 |  | TOTAL | nev | 1080 | 1.412 | 1.3416 | 0.573 | 0 | -0.0034 | 0
DSTG | hla | 1020 | 0.0059 | 0 | 0.26 | 0 | -1 | 0
ABXY-TI1S | hla | 1020 | 0.4037 | 0 | 0.0095 | 0 | 1 | 0 |  |  | MD | sigHS | sigLA | sigAH | corrHL | corrHA | corrLA
ABXY-TI2S | hla | 1020 | 0 | 0.4034 | 0 | 0 | 0 | 0 |  | DRFR | hla | 1080 | 0.0175 | 0 | 0.3499 | 0 | -0.3472 | 0
ABZ | hla | 1020 | 0.0001 | 0 | 0 | 0 | 0 | 0 |  | DSFS | hla | 1080 | 0.054 | 0 | 0.6023 | 0 | -1 | 0
ASXY-TI1S | hla | 1020 | 0.0001 | 0 | 0 | 0 | 0 | 0 |  | DSTG | hla | 1080 | 0.0251 | 0 | 0.2904 | 0 | -1 | 0
ASXY-TI2S | hla | 1020 | 0.0001 | 0 | 0 | 0 | 0 | 0 |  | ABXY-TI1S | hla | 1080 | 0.3776 | 0 | 0.0368 | 0 | 1 | 0
ASXY-TI3S | hla | 1020 | 0 | 0.0001 | 0 | 0 | 0 | 0 |  | ABXY-TI2S | hla | 1080 | 0 | 0.3751 | 0 | 0 | 0 | 0
ASZ | hla | 1020 | 0.0002 | 0 | 0 | 0 | 0 | 0 |  | ABZ | hla | 1080 | 0.0016 | 0 | 0 | 0 | 1 | 0
MBXY-TI1S | hla | 1020 | 0 | 0 | 0 | 0 | 0 | 0 |  | ASXY-TI1S | hla | 1080 | 0.0014 | 0 | 0 | 0 | 1 | 0
MBXY-TI2S | hla | 1020 | 0 | 0.0014 | 0 | 0 | 0 | 0 |  | ASXY-TI2S | hla | 1080 | 0.001 | 0 | 0 | 0 | 1 | 0
MBZ | hla | 1020 | 0 | 0 | 0 | 0 | 0 | 0 |  | ASXY-TI3S | hla | 1080 | 0 | 0.0011 | 0 | 0 | 0 | 0
MSXY-TI1S | hla | 1020 | 0 | 0 | 0 | 0 | 0 | 0 |  | ASZ | hla | 1080 | 0.0019 | 0 | 0.0001 | 0 | 1 | 0
MSXY-TI2S | hla | 1020 | 0 | 0 | 0 | 0 | 0 | 0 |  | MBXY-TI1S | hla | 1080 | 0 | 0 | 0 | 0 | 0 | 0
MSXY-TI3S | hla | 1020 | 0 | 0.0003 | 0 | 0 | 0 | 0 |  | MBXY-TI2S | hla | 1080 | 0 | 0.0157 | 0 | 0 | 0 | 0
MSZ | hla | 1020 | 0 | 0 | 0 | 0 | 0 | 0 |  | MBZ | hla | 1080 | 0 | 0 | 0 | 0 | 0 | 0
DECR | hla | 1020 | 0 | 0.0006 | 0 | 0 | 0 | 0 |  | MSXY-TI1S | hla | 1080 | 0 | 0 | 0 | 0 | 0 | 0
DBHR | hla | 1020 | 0 | 0.0011 | 0 | 0 | 0 | 0 |  | MSXY-TI2S | hla | 1080 | 0 | 0 | 0 | 0 | 0 | 0
AMIL | hla | 1020 | 0 | 0 | 0 | 0 | 0 | 0 |  | MSXY-TI3S | hla | 1080 | 0 | 0.0036 | 0 | 0 | 0 | 0
XYM1 | hla | 1020 | 0.0006 | 0 | 0 | 0 | 0 | 0 |  | MSZ | hla | 1080 | 0 | 0 | 0 | 0 | 0 | 0
XYM2 | hla | 1020 | 0 | 0.0006 | 0 | 0 | 0 | 0 |  | DECR | hla | 1080 | 0 | 0.0041 | 0 | 0 | 0 | 0
XCLA | hla | 1020 | 0 | 0.5009 | 0 | 0 | 0 | 0 |  | DBHR | hla | 1080 | 0 | 0.0072 | 0 | 0 | 0 | 0
XCLH | hla | 1020 | 0.5068 | 0 | 0.0115 | 0 | 0.9733 | 0 |  | AMIL | hla | 1080 | 0 | 0 | 0 | 0 | 0 | 0
DEC-U | hla | 1020 | 0 | 0.001 | 0 | 0 | 0 | 0 |  | XYM1 | hla | 1080 | 0.0067 | 0 | 0.0002 | 0 | 1 | 0
DEC-OS | hla | 1020 | 0 | 0.0015 | 0 | 0 | 0 | 0 |  | XYM2 | hla | 1080 | 0 | 0.0067 | 0 | 0 | 0 | 0
DBH-U | hla | 1020 | 0 | 0.0008 | 0 | 0 | 0 | 0 |  | XCLA | hla | 1080 | 0 | 0.5155 | 0 | 0 | 0 | 0
DBH-OS | hla | 1020 | 0 | 0.0012 | 0 | 0 | 0 | 0 |  | XCLH | hla | 1080 | 0.5621 | 0 | 0.0469 | 0 | 0.9294 | 0
SAGE | hla | 1020 | 0.0204 | 0 | 0 | 0 | 0 | 0 |  | DEC-U | hla | 1080 | 0 | 0.0074 | 0 | 0 | 0 | 0
XYM3E | hla | 1020 | 0.9407 | 0 | 0.0218 | 0 | 0.9965 | 0 |  | DEC-CI | hla | 1080 | 0 | 0.006 | 0 | 0 | 0 | 0
XYM4E | hla | 1020 | 0 | 0.941 | 0 | 0 | 0 | 0 |  | DBH-U | hla | 1080 | 0 | 0.005 | 0 | 0 | 0 | 0
DEC-OH | hla | 1020 | 0 | 0.0012 | 0 | 0 | 0 | 0 |  | DBH-CI | hla | 1080 | 0 | 0.0028 | 0 | 0 | 0 | 0
DEC-OI | hla | 1020 | 0 | 0.0003 | 0 | 0 | 0 | 0 |  | SAGE | hla | 1080 | 0.1211 | 0 | 0.0046 | 0 | 1 | 0
DBH-OH | hla | 1020 | 0 | 0.001 | 0 | 0 | 0 | 0 |  | XYM3E | hla | 1080 | 0.9628 | 0 | 0.088 | 0 | 0.9907 | 0
DBH-OI | hla | 1020 | 0 | 0.0001 | 0 | 0 | 0 | 0 |  | XYM4E | hla | 1080 | 0 | 0.9668 | 0 | 0 | 0 | 0
TOTAL | hla | 1020 | 1.1426 | 1.1398 | 0.7189 | 0 | 0.0237 | 0 |  | DEC-OI | hla | 1080 | 0 | 0.0033 | 0 | 0 | 0 | 0
*************************************************************************************************************** | [9 empty] | DBH-OI | hla | 1080 | 0 | 0.0014 | 0 | 0 | 0 | 0
| MD | INC | AZT | TF | TVD | MODE |  |  |  | TOTAL | hla | 1080 | 1.1849 | 1.1583 | 0.7622 | 0 | 0.0896 | 0
SURVEY | 1050 | 3.33 | 180 | 0 | 1049.97 | Static |  |  |  | ***************************************************************************************************************
| MD | NN | EE | VV | NE | NV | EV |  |  |  | MD | INC | AZT | TF | TVD | MODE
DRFR | nev | 1050 | 0.0003 | 0 | 0.1223 | 0 | -0.005 | 0 |  | SURVEY | 1110 | 7.33 | 180 | 0 | 1109.7 | Static
DSFS | nev | 1050 | 0 | 0 | 0.3457 | 0 | -0.0005 | 0 |  |  | MD | NN | EE | VV | NE | NV | EV
DSTG | nev | 1050 | 0 | 0 | 0.076 | 0 | -0.0002 | 0 |  | DRFR | nev | 1110 | 0.0019 | 0 | 0.121 | 0 | -0.0134 | 0
ABXY-TI1S | nev | 1050 | 0.1533 | 0 | 0 | 0 | -0.0003 | 0 |  | DSFS | nev | 1110 | 0 | 0 | 0.3862 | 0 | -0.0025 | 0
ABXY-TI2S | nev | 1050 | 0 | 0.152 | 0 | 0 | 0 | 0 |  | DSTG | nev | 1110 | 0 | 0 | 0.0947 | 0 | -0.0012 | 0
ABZ | nev | 1050 | 0 | 0 | 0 | 0 | 0 | 0 |  | ABXY-TI1S | nev | 1110 | 0.1349 | 0 | 0 | 0 | -0.0011 | 0
ASXY-TI1S | nev | 1050 | 0 | 0 | 0 | 0 | 0 | 0 |  | ABXY-TI2S | nev | 1110 | 0 | 0.129 | 0 | 0 | 0 | 0
ASXY-TI2S | nev | 1050 | 0 | 0 | 0 | 0 | 0 | 0 |  | ABZ | nev | 1110 | 0 | 0 | 0 | 0 | 0 | 0
ASXY-TI3S | nev | 1050 | 0 | 0 | 0 | 0 | 0 | 0 |  | ASXY-TI1S | nev | 1110 | 0 | 0 | 0 | 0 | 0 | 0
ASZ | nev | 1050 | 0 | 0 | 0 | 0 | 0 | 0 |  | ASXY-TI2S | nev | 1110 | 0 | 0 | 0 | 0 | 0 | 0
MBXY-TI1S | nev | 1050 | 0 | 0 | 0 | 0 | 0 | 0 |  | ASXY-TI3S | nev | 1110 | 0 | 0 | 0 | 0 | 0 | 0
MBXY-TI2S | nev | 1050 | 0 | 0 | 0 | 0 | 0 | 0 |  | ASZ | nev | 1110 | 0 | 0 | 0 | 0 | 0 | 0
MBZ | nev | 1050 | 0 | 0 | 0 | 0 | 0 | 0 |  | MBXY-TI1S | nev | 1110 | 0 | 0 | 0 | 0 | 0 | 0
MSXY-TI1S | nev | 1050 | 0 | 0 | 0 | 0 | 0 | 0 |  | MBXY-TI2S | nev | 1110 | 0 | 0.0009 | 0 | 0 | 0 | 0
MSXY-TI2S | nev | 1050 | 0 | 0 | 0 | 0 | 0 | 0 |  | MBZ | nev | 1110 | 0 | 0 | 0 | 0 | 0 | 0
MSXY-TI3S | nev | 1050 | 0 | 0 | 0 | 0 | 0 | 0 |  | MSXY-TI1S | nev | 1110 | 0 | 0 | 0 | 0 | 0 | 0
MSZ | nev | 1050 | 0 | 0 | 0 | 0 | 0 | 0 |  | MSXY-TI2S | nev | 1110 | 0 | 0 | 0 | 0 | 0 | 0
DECR | nev | 1050 | 0 | 0 | 0 | 0 | 0 | 0 |  | MSXY-TI3S | nev | 1110 | 0 | 0 | 0 | 0 | 0 | 0
DBHR | nev | 1050 | 0 | 0 | 0 | 0 | 0 | 0 |  | MSZ | nev | 1110 | 0 | 0 | 0 | 0 | 0 | 0
AMIL | nev | 1050 | 0 | 0 | 0 | 0 | 0 | 0 |  | DECR | nev | 1110 | 0 | 0 | 0 | 0 | 0 | 0
XYM1 | nev | 1050 | 0 | 0 | 0 | 0 | 0 | 0 |  | DBHR | nev | 1110 | 0 | 0.0001 | 0 | 0 | 0 | 0
XYM2 | nev | 1050 | 0 | 0 | 0 | 0 | 0 | 0 |  | AMIL | nev | 1110 | 0 | 0 | 0 | 0 | 0 | 0
XCLA | nev | 1050 | 0 | 0.2583 | 0 | 0 | 0 | 0 |  | XYM1 | nev | 1110 | 0.0002 | 0 | 0 | 0 | 0 | 0
XCLH | nev | 1050 | 0.2875 | 0 | 0.0001 | 0 | 0.0021 | 0 |  | XYM2 | nev | 1110 | 0 | 0.0002 | 0 | 0 | 0 | 0
DEC-U | nev | 1050 | 0 | 0 | 0 | 0 | 0 | 0 |  | XCLA | nev | 1110 | 0 | 0.2731 | 0 | 0 | 0 | 0
DEC-OS | nev | 1050 | 0 | 0 | 0 | 0 | 0 | 0 |  | XCLH | nev | 1110 | 0.3479 | 0 | 0.0009 | 0 | 0.0088 | 0
DBH-U | nev | 1050 | 0 | 0 | 0 | 0 | 0 | 0 |  | DEC-U | nev | 1110 | 0 | 0.0002 | 0 | 0 | 0 | 0
DBH-OS | nev | 1050 | 0 | 0 | 0 | 0 | 0 | 0 |  | DEC-CI | nev | 1110 | 0 | 0.0001 | 0 | 0 | 0 | 0
SAGE | nev | 1050 | 0.0044 | 0 | 0 | 0 | 0.0002 | 0 |  | DBH-U | nev | 1110 | 0 | 0.0001 | 0 | 0 | 0 | 0
XYM3E | nev | 1050 | 0.9101 | 0 | 0 | 0 | 0.0009 | 0 |  | DBH-CI | nev | 1110 | 0 | 0 | 0 | 0 | 0 | 0
XYM4E | nev | 1050 | 0 | 0.9101 | 0 | 0 | 0 | 0 |  | SAGE | nev | 1110 | 0.0327 | 0 | 0.0002 | 0 | 0.0024 | 0
DEC-OH | nev | 1050 | 0 | 0 | 0 | 0 | 0 | 0 |  | XYM3E | nev | 1110 | 0.9587 | 0 | 0.0004 | 0 | 0.005 | 0
DEC-OI | nev | 1050 | 0 | 0 | 0 | 0 | 0 | 0 |  | XYM4E | nev | 1110 | 0 | 0.9591 | 0 | 0 | 0 | 0
DBH-OH | nev | 1050 | 0 | 0 | 0 | 0 | 0 | 0 |  | DEC-OI | nev | 1110 | 0 | 0 | 0 | 0 | 0 | 0
DBH-OI | nev | 1050 | 0 | 0 | 0 | 0 | 0 | 0 |  | DBH-OI | nev | 1110 | 0 | 0 | 0 | 0 | 0 | 0
TOTAL | nev | 1050 | 1.3557 | 1.3206 | 0.5441 | 0 | -0.0028 | 0 |  | TOTAL | nev | 1110 | 1.4763 | 1.363 | 0.6033 | 0 | -0.0019 | 0
| MD | sigHS | sigLA | sigAH | corrHL | corrHA | corrLA |  |  |  | MD | sigHS | sigLA | sigAH | corrHL | corrHA | corrLA
DRFR | hla | 1050 | 0.0125 | 0 | 0.3499 | 0 | -0.4864 | 0 |  | DRFR | hla | 1110 | 0.0213 | 0 | 0.3499 | 0 | -0.2831 | 0
DSFS | hla | 1050 | 0.0333 | 0 | 0.587 | 0 | -1 | 0 |  | DSFS | hla | 1110 | 0.0753 | 0 | 0.6169 | 0 | -1 | 0
DSTG | hla | 1050 | 0.0152 | 0 | 0.2752 | 0 | -1 | 0 |  | DSTG | hla | 1110 | 0.0355 | 0 | 0.3057 | 0 | -1 | 0
ABXY-TI1S | hla | 1050 | 0.3909 | 0 | 0.0234 | 0 | 1 | 0 |  | ABXY-TI1S | hla | 1110 | 0.364 | 0 | 0.0497 | 0 | 1 | 0
ABXY-TI2S | hla | 1050 | 0 | 0.3898 | 0 | 0 | 0 | 0 |  | ABXY-TI2S | hla | 1110 | 0 | 0.3592 | 0 | 0 | 0 | 0
ABZ | hla | 1050 | 0.0006 | 0 | 0 | 0 | 1 | 0 |  | ABZ | hla | 1110 | 0.0029 | 0 | 0.0001 | 0 | 1 | 0
ASXY-TI1S | hla | 1050 | 0.0006 | 0 | 0 | 0 | 1 | 0 |  | ASXY-TI1S | hla | 1110 | 0.0025 | 0 | 0.0001 | 0 | 1 | 0
ASXY-TI2S | hla | 1050 | 0.0004 | 0 | 0 | 0 | 1 | 0 |  | ASXY-TI2S | hla | 1110 | 0.0018 | 0 | 0.0001 | 0 | 1 | 0
ASXY-TI3S | hla | 1050 | 0 | 0.0004 | 0 | 0 | 0 | 0 |  | ASXY-TI3S | hla | 1110 | 0 | 0.0022 | 0 | 0 | 0 | 0
ASZ | hla | 1050 | 0.0008 | 0 | 0 | 0 | 1 | 0 |  | ASZ | hla | 1110 | 0.0035 | 0 | 0.0001 | 0 | 1 | 0
MBXY-TI1S | hla | 1050 | 0 | 0 | 0 | 0 | 0 | 0 |  | MBXY-TI1S | hla | 1110 | 0 | 0 | 0 | 0 | 0 | 0
MBXY-TI2S | hla | 1050 | 0 | 0.0064 | 0 | 0 | 0 | 0 |  | MBXY-TI2S | hla | 1110 | 0 | 0.0292 | 0 | 0 | 0 | 0
MBZ | hla | 1050 | 0 | 0 | 0 | 0 | 0 | 0 |  | MBZ | hla | 1110 | 0 | 0 | 0 | 0 | 0 | 0
MSXY-TI1S | hla | 1050 | 0 | 0 | 0 | 0 | 0 | 0 |  | MSXY-TI1S | hla | 1110 | 0 | 0 | 0 | 0 | 0 | 0
MSXY-TI2S | hla | 1050 | 0 | 0 | 0 | 0 | 0 | 0 |  | MSXY-TI2S | hla | 1110 | 0 | 0 | 0 | 0 | 0 | 0
MSXY-TI3S | hla | 1050 | 0 | 0.0014 | 0 | 0 | 0 | 0 |  | MSXY-TI3S | hla | 1110 | 0 | 0.0071 | 0 | 0 | 0 | 0
MSZ | hla | 1050 | 0 | 0 | 0 | 0 | 0 | 0 |  | MSZ | hla | 1110 | 0 | 0 | 0 | 0 | 0 | 0
DECR | hla | 1050 | 0 | 0.0019 | 0 | 0 | 0 | 0 |  | DECR | hla | 1110 | 0 | 0.0067 | 0 | 0 | 0 | 0
DBHR | hla | 1050 | 0 | 0.0034 | 0 | 0 | 0 | 0 |  | DBHR | hla | 1110 | 0 | 0.0118 | 0 | 0 | 0 | 0
AMIL | hla | 1050 | 0 | 0 | 0 | 0 | 0 | 0 |  | AMIL | hla | 1110 | 0 | 0 | 0 | 0 | 0 | 0
XYM1 | hla | 1050 | 0.0027 | 0 | 0 | 0 | 1 | 0 |  | XYM1 | hla | 1110 | 0.0124 | 0 | 0.0005 | 0 | 1 | 0
XYM2 | hla | 1050 | 0 | 0.0027 | 0 | 0 | 0 | 0 |  | XYM2 | hla | 1110 | 0 | 0.0125 | 0 | 0 | 0 | 0
XCLA | hla | 1050 | 0 | 0.5082 | 0 | 0 | 0 | 0 |  | XCLA | hla | 1110 | 0 | 0.5226 | 0 | 0 | 0 | 0
XCLH | hla | 1050 | 0.5355 | 0 | 0.0289 | 0 | 0.9413 | 0 |  | XCLH | hla | 1110 | 0.5869 | 0 | 0.0656 | 0 | 0.9204 | 0
DEC-U | hla | 1050 | 0 | 0.0044 | 0 | 0 | 0 | 0 |  | DEC-U | hla | 1110 | 0 | 0.0137 | 0 | 0 | 0 | 0
DEC-OS | hla | 1050 | 0 | 0.0066 | 0 | 0 | 0 | 0 |  | DEC-CI | hla | 1110 | 0 | 0.0112 | 0 | 0 | 0 | 0
DBH-U | hla | 1050 | 0 | 0.0038 | 0 | 0 | 0 | 0 |  | DBH-U | hla | 1110 | 0 | 0.0093 | 0 | 0 | 0 | 0
DBH-OS | hla | 1050 | 0 | 0.0054 | 0 | 0 | 0 | 0 |  | DBH-CI | hla | 1110 | 0 | 0.0052 | 0 | 0 | 0 | 0
SAGE | hla | 1050 | 0.0666 | 0 | 0.0014 | 0 | 1 | 0 |  | SAGE | hla | 1110 | 0.181 | 0 | 0.0099 | 0 | 1 | 0
XYM3E | hla | 1050 | 0.9524 | 0 | 0.0547 | 0 | 0.9944 | 0 |  | XYM3E | hla | 1110 | 0.9718 | 0 | 0.1214 | 0 | 0.9868 | 0
XYM4E | hla | 1050 | 0 | 0.954 | 0 | 0 | 0 | 0 |  | XYM4E | hla | 1110 | 0 | 0.9793 | 0 | 0 | 0 | 0
DEC-OH | hla | 1050 | 0 | 0.0055 | 0 | 0 | 0 | 0 |  | DEC-OI | hla | 1110 | 0 | 0.0062 | 0 | 0 | 0 | 0
DEC-OI | hla | 1050 | 0 | 0.0014 | 0 | 0 | 0 | 0 |  | DBH-OI | hla | 1110 | 0 | 0.0026 | 0 | 0 | 0 | 0
DBH-OH | hla | 1050 | 0 | 0.0045 | 0 | 0 | 0 | 0 |  | TOTAL | hla | 1110 | 1.209 | 1.1675 | 0.7861 | 0 | 0.1181 | 0
DBH-OI | hla | 1050 | 0 | 0.0006 | 0 | 0 | 0 | 0 |  | ***************************************************************************************************************
TOTAL | hla | 1050 | 1.163 | 1.1492 | 0.7397 | 0 | 0.0579 | 0 |  |  | MD | INC | AZT | TF | TVD | MODE
*************************************************************************************************************** | [9 empty] | SURVEY | 1140 | 9.33 | 180 | 0 | 1139.38 | Static
| MD | INC | AZT | TF | TVD | MODE |  |  |  |  | MD | NN | EE | VV | NE | NV | EV
SURVEY | 1080 | 5.33 | 180 | 0 | 1079.88 | Static |  |  |  | DRFR | nev | 1140 | 0.0031 | 0 | 0.1199 | 0 | -0.0175 | 0
| MD | NN | EE | VV | NE | NV | EV |  |  | DSFS | nev | 1140 | 0 | 0 | 0.4071 | 0 | -0.0041 | 0
DRFR | nev | 1080 | 0.001 | 0 | 0.1218 | 0 | -0.0092 | 0 |  | DSTG | nev | 1140 | 0 | 0 | 0.1052 | 0 | -0.002 | 0
DSFS | nev | 1080 | 0 | 0 | 0.3657 | 0 | -0.0013 | 0 |  | ABXY-TI1S | nev | 1140 | 0.1263 | 0 | 0 | 0 | -0.0017 | 0
DSTG | nev | 1080 | 0 | 0 | 0.085 | 0 | -0.0006 | 0 |  | ABXY-TI2S | nev | 1140 | 0 | 0.1171 | 0 | 0 | 0 | 0
ABXY-TI1S | nev | 1080 | 0.144 | 0 | 0 | 0 | -0.0006 | 0 |  | ABZ | nev | 1140 | 0 | 0 | 0 | 0 | 0 | 0
ABXY-TI2S | nev | 1080 | 0 | 0.1407 | 0 | 0 | 0 | 0 |  | ASXY-TI1S | nev | 1140 | 0 | 0 | 0 | 0 | 0 | 0
ABZ | nev | 1080 | 0 | 0 | 0 | 0 | 0 | 0 |  | ASXY-TI2S | nev | 1140 | 0 | 0 | 0 | 0 | 0 | 0
ASXY-TI1S | nev | 1080 | 0 | 0 | 0 | 0 | 0 | 0 |  | ASXY-TI3S | nev | 1140 | 0 | 0 | 0 | 0 | 0 | 0
ASXY-TI2S | nev | 1080 | 0 | 0 | 0 | 0 | 0 | 0 |  | ASZ | nev | 1140 | 0 | 0 | 0 | 0 | 0 | 0
ASXY-TI3S | nev | 1080 | 0 | 0 | 0 | 0 | 0 | 0 |  | MBXY-TI1S | nev | 1140 | 0 | 0 | 0 | 0 | 0 | 0
ASZ | nev | 1080 | 0 | 0 | 0 | 0 | 0 | 0 |  | MBXY-TI2S | nev | 1140 | 0 | 0.0022 | 0 | 0 | 0 | 0
MBXY-TI1S | nev | 1080 | 0 | 0 | 0 | 0 | 0 | 0 |  | MBZ | nev | 1140 | 0 | 0 | 0 | 0 | 0 | 0
MBXY-TI2S | nev | 1080 | 0 | 0.0002 | 0 | 0 | 0 | 0 |  | MSXY-TI1S | nev | 1140 | 0 | 0 | 0 | 0 | 0 | 0
MBZ | nev | 1080 | 0 | 0 | 0 | 0 | 0 | 0 |  | MSXY-TI2S | nev | 1140 | 0 | 0 | 0 | 0 | 0 | 0
MSXY-TI1S | nev | 1080 | 0 | 0 | 0 | 0 | 0 | 0 |  | MSXY-TI3S | nev | 1140 | 0 | 0.0001 | 0 | 0 | 0 | 0
MSXY-TI2S | nev | 1080 | 0 | 0 | 0 | 0 | 0 | 0 |  | MSZ | nev | 1140 | 0 | 0 | 0 | 0 | 0 | 0
MSXY-TI3S | nev | 1080 | 0 | 0 | 0 | 0 | 0 | 0 |  | DECR | nev | 1140 | 0 | 0.0001 | 0 | 0 | 0 | 0
MSZ | nev | 1080 | 0 | 0 | 0 | 0 | 0 | 0 |  | DBHR | nev | 1140 | 0 | 0.0003 | 0 | 0 | 0 | 0
DECR | nev | 1080 | 0 | 0 | 0 | 0 | 0 | 0 |  | AMIL | nev | 1140 | 0 | 0 | 0 | 0 | 0 | 0
DBHR | nev | 1080 | 0 | 0.0001 | 0 | 0 | 0 | 0 |  | XYM1 | nev | 1140 | 0.0004 | 0 | 0 | 0 | 0 | 0
AMIL | nev | 1080 | 0 | 0 | 0 | 0 | 0 | 0 |  | XYM2 | nev | 1140 | 0 | 0.0004 | 0 | 0 | 0 | 0
XYM1 | nev | 1080 | 0 | 0 | 0 | 0 | 0 | 0 |  | XCLA | nev | 1140 | 0 | 0.2805 | 0 | 0 | 0 | 0
XYM2 | nev | 1080 | 0 | 0 | 0 | 0 | 0 | 0 |  | XCLH | nev | 1140 | 0.3777 | 0 | 0.0017 | 0 | 0.0137 | 0
XCLA | nev | 1080 | 0 | 0.2657 | 0 | 0 | 0 | 0 |  | DEC-U | nev | 1140 | 0 | 0.0005 | 0 | 0 | 0 | 0
XCLH | nev | 1080 | 0.3178 | 0 | 0.0004 | 0 | 0.0049 | 0 |  | DEC-CI | nev | 1140 | 0 | 0.0003 | 0 | 0 | 0 | 0
DEC-U | nev | 1080 | 0 | 0.0001 | 0 | 0 | 0 | 0 |  | DBH-U | nev | 1140 | 0 | 0.0002 | 0 | 0 | 0 | 0
DEC-OS | nev | 1080 | 0 | 0.0003 | 0 | 0 | 0 | 0 |  | DBH-CI | nev | 1140 | 0 | 0.0001 | 0 | 0 | 0 | 0
DBH-U | nev | 1080 | 0 | 0.0001 | 0 | 0 | 0 | 0 |  | SAGE | nev | 1140 | 0.0598 | 0 | 0.0005 | 0 | 0.0055 | 0
DBH-OS | nev | 1080 | 0 | 0.0002 | 0 | 0 | 0 | 0 |  | XYM3E | nev | 1140 | 0.9824 | 0 | 0.0009 | 0 | 0.0083 | 0
SAGE | nev | 1080 | 0.0146 | 0 | 0 | 0 | 0.0008 | 0 |  | XYM4E | nev | 1140 | 0 | 0.9833 | 0 | 0 | 0 | 0
XYM3E | nev | 1080 | 0.9345 | 0 | 0.0001 | 0 | 0.0026 | 0 |  | DEC-OI | nev | 1140 | 0 | 0.0001 | 0 | 0 | 0 | 0
XYM4E | nev | 1080 | 0 | 0.9347 | 0 | 0 | 0 | 0 |  | DBH-OI | nev | 1140 | 0 | 0 | 0 | 0 | 0 | 0
DEC-OH | nev | 1080 | 0 | 0.0002 | 0 | 0 | 0 | 0 |  | TOTAL | nev | 1140 | 1.5499 | 1.3853 | 0.6353 | 0 | 0.0023 | 0
DEC-OI | nev | 1080 | 0 | 0 | 0 | 0 | 0 | 0
DBH-OH | nev | 1080 | 0 | 0.0001 | 0 | 0 | 0 | 0 |  |  | MD | sigHS | sigLA | sigAH | corrHL | corrHA | corrLA
DBH-OI | nev | 1080 | 0 | 0 | 0 | 0 | 0 | 0 |  | DRFR | hla | 1140 | 0.0245 | 0 | 0.3499 | 0 | -0.2438 | 0
TOTAL | nev | 1080 | 1.412 | 1.3424 | 0.573 | 0 | -0.0034 | 0 |  | DSFS | hla | 1140 | 0.0971 | 0 | 0.6306 | 0 | -1 | 0
[10 empty] | DSTG | hla | 1140 | 0.0464 | 0 | 0.3211 | 0 | -1 | 0
| MD | sigHS | sigLA | sigAH | corrHL | corrHA | corrLA |  |  | ABXY-TI1S | hla | 1140 | 0.3499 | 0 | 0.0622 | 0 | 1 | 0
DRFR | hla | 1080 | 0.0175 | 0 | 0.3499 | 0 | -0.3472 | 0 |  | ABXY-TI2S | hla | 1140 | 0 | 0.3422 | 0 | 0 | 0 | 0
DSFS | hla | 1080 | 0.054 | 0 | 0.6023 | 0 | -1 | 0 |  | ABZ | hla | 1140 | 0.0047 | 0 | 0.0002 | 0 | 1 | 0
DSTG | hla | 1080 | 0.0251 | 0 | 0.2904 | 0 | -1 | 0 |  | ASXY-TI1S | hla | 1140 | 0.004 | 0 | 0.0002 | 0 | 1 | 0
ABXY-TI1S | hla | 1080 | 0.3776 | 0 | 0.0368 | 0 | 1 | 0 |  | ASXY-TI2S | hla | 1140 | 0.0028 | 0 | 0.0002 | 0 | 1 | 0
ABXY-TI2S | hla | 1080 | 0 | 0.3751 | 0 | 0 | 0 | 0 |  | ASXY-TI3S | hla | 1140 | 0 | 0.0037 | 0 | 0 | 0 | 0
ABZ | hla | 1080 | 0.0016 | 0 | 0 | 0 | 1 | 0 |  | ASZ | hla | 1140 | 0.0057 | 0 | 0.0003 | 0 | 1 | 0
ASXY-TI1S | hla | 1080 | 0.0014 | 0 | 0 | 0 | 1 | 0 |  | MBXY-TI1S | hla | 1140 | 0 | 0 | 0 | 0 | 0 | 0
ASXY-TI2S | hla | 1080 | 0.001 | 0 | 0 | 0 | 1 | 0 |  | MBXY-TI2S | hla | 1140 | 0 | 0.047 | 0 | 0 | 0 | 0
ASXY-TI3S | hla | 1080 | 0 | 0.0011 | 0 | 0 | 0 | 0 |  | MBZ | hla | 1140 | 0 | 0 | 0 | 0 | 0 | 0
ASZ | hla | 1080 | 0.0019 | 0 | 0.0001 | 0 | 1 | 0 |  | MSXY-TI1S | hla | 1140 | 0 | 0 | 0 | 0 | 0 | 0
MBXY-TI1S | hla | 1080 | 0 | 0 | 0 | 0 | 0 | 0 |  | MSXY-TI2S | hla | 1140 | 0 | 0 | 0 | 0 | 0 | 0
MBXY-TI2S | hla | 1080 | 0 | 0.0157 | 0 | 0 | 0 | 0 |  | MSXY-TI3S | hla | 1140 | 0 | 0.0119 | 0 | 0 | 0 | 0
MBZ | hla | 1080 | 0 | 0 | 0 | 0 | 0 | 0 |  | MSZ | hla | 1140 | 0 | 0 | 0 | 0 | 0 | 0
MSXY-TI1S | hla | 1080 | 0 | 0 | 0 | 0 | 0 | 0 |  | DECR | hla | 1140 | 0 | 0.0099 | 0 | 0 | 0 | 0
MSXY-TI2S | hla | 1080 | 0 | 0 | 0 | 0 | 0 | 0 |  | DBHR | hla | 1140 | 0 | 0.0173 | 0 | 0 | 0 | 0
MSXY-TI3S | hla | 1080 | 0 | 0.0036 | 0 | 0 | 0 | 0 |  | AMIL | hla | 1140 | 0 | 0 | 0 | 0 | 0 | 0
MSZ | hla | 1080 | 0 | 0 | 0 | 0 | 0 | 0 |  | XYM1 | hla | 1140 | 0.02 | 0 | 0.0011 | 0 | 1 | 0
DECR | hla | 1080 | 0 | 0.0041 | 0 | 0 | 0 | 0 |  | XYM2 | hla | 1140 | 0 | 0.02 | 0 | 0 | 0 | 0
DBHR | hla | 1080 | 0 | 0.0072 | 0 | 0 | 0 | 0 |  | XCLA | hla | 1140 | 0 | 0.5296 | 0 | 0 | 0 | 0
AMIL | hla | 1080 | 0 | 0 | 0 | 0 | 0 | 0 |  | XCLH | hla | 1140 | 0.6101 | 0 | 0.0847 | 0 | 0.9128 | 0
XYM1 | hla | 1080 | 0.0067 | 0 | 0.0002 | 0 | 1 | 0 |  | DEC-U | hla | 1140 | 0 | 0.022 | 0 | 0 | 0 | 0
XYM2 | hla | 1080 | 0 | 0.0067 | 0 | 0 | 0 | 0 |  | DEC-CI | hla | 1140 | 0 | 0.018 | 0 | 0 | 0 | 0
XCLA | hla | 1080 | 0 | 0.5155 | 0 | 0 | 0 | 0 |  | DBH-U | hla | 1140 | 0 | 0.0149 | 0 | 0 | 0 | 0
XCLH | hla | 1080 | 0.5621 | 0 | 0.0469 | 0 | 0.9294 | 0 |  | DBH-CI | hla | 1140 | 0 | 0.0083 | 0 | 0 | 0 | 0
DEC-U | hla | 1080 | 0 | 0.0107 | 0 | 0 | 0 | 0 |  | SAGE | hla | 1140 | 0.245 | 0 | 0.0173 | 0 | 1 | 0
DEC-OS | hla | 1080 | 0 | 0.0161 | 0 | 0 | 0 | 0 |  | XYM3E | hla | 1140 | 0.9794 | 0 | 0.1549 | 0 | 0.983 | 0
DBH-U | hla | 1080 | 0 | 0.0092 | 0 | 0 | 0 | 0 |  | XYM4E | hla | 1140 | 0 | 0.9916 | 0 | 0 | 0 | 0
DBH-OS | hla | 1080 | 0 | 0.0131 | 0 | 0 | 0 | 0 |  | DEC-OI | hla | 1140 | 0 | 0.01 | 0 | 0 | 0 | 0
SAGE | hla | 1080 | 0.1211 | 0 | 0.0046 | 0 | 1 | 0 |  | DBH-OI | hla | 1140 | 0 | 0.0042 | 0 | 0 | 0 | 0
XYM3E | hla | 1080 | 0.9628 | 0 | 0.088 | 0 | 0.9907 | 0 |  | TOTAL | hla | 1140 | 1.2356 | 1.177 | 0.8115 | 0 | 0.1438 | 0
XYM4E | hla | 1080 | 0 | 0.9668 | 0 | 0 | 0 | 0 |  | ***************************************************************************************************************
DEC-OH | hla | 1080 | 0 | 0.0134 | 0 | 0 | 0 | 0 |  |  | MD | INC | AZT | TF | TVD | MODE
DEC-OI | hla | 1080 | 0 | 0.0033 | 0 | 0 | 0 | 0 |  | SURVEY | 1170 | 11.33 | 180 | 0 | 1168.89 | Static
DBH-OH | hla | 1080 | 0 | 0.0111 | 0 | 0 | 0 | 0 |  |  | MD | NN | EE | VV | NE | NV | EV
DBH-OI | hla | 1080 | 0 | 0.0014 | 0 | 0 | 0 | 0 |  | DRFR | nev | 1170 | 0.0046 | 0 | 0.1185 | 0 | -0.0215 | 0
TOTAL | hla | 1080 | 1.1849 | 1.1586 | 0.7622 | 0 | 0.0896 | 0 |  | DSFS | nev | 1170 | 0.0001 | 0 | 0.4285 | 0 | -0.0062 | 0
*************************************************************************************************************** | [9 empty] | DSTG | nev | 1170 | 0.0001 | 0 | 0.1165 | 0 | -0.0032 | 0
| MD | INC | AZT | TF | TVD | MODE |  |  |  | ABXY-TI1S | nev | 1170 | 0.118 | 0 | 0 | 0 | -0.0023 | 0
SURVEY | 1110 | 7.33 | 180 | 0 | 1109.7 | Static |  |  |  | ABXY-TI2S | nev | 1170 | 0 | 0.1051 | 0 | 0 | 0 | 0
| MD | NN | EE | VV | NE | NV | EV |  |  | ABZ | nev | 1170 | 0 | 0 | 0 | 0 | 0 | 0
DRFR | nev | 1110 | 0.0019 | 0 | 0.121 | 0 | -0.0134 | 0 |  | ASXY-TI1S | nev | 1170 | 0 | 0 | 0 | 0 | 0 | 0
DSFS | nev | 1110 | 0 | 0 | 0.3862 | 0 | -0.0025 | 0 |  | ASXY-TI2S | nev | 1170 | 0 | 0 | 0 | 0 | 0 | 0
DSTG | nev | 1110 | 0 | 0 | 0.0947 | 0 | -0.0012 | 0 |  | ASXY-TI3S | nev | 1170 | 0 | 0 | 0 | 0 | 0 | 0
ABXY-TI1S | nev | 1110 | 0.1349 | 0 | 0 | 0 | -0.0011 | 0 |  | ASZ | nev | 1170 | 0.0001 | 0 | 0 | 0 | 0 | 0
ABXY-TI2S | nev | 1110 | 0 | 0.129 | 0 | 0 | 0 | 0 |  | MBXY-TI1S | nev | 1170 | 0 | 0 | 0 | 0 | 0 | 0
ABZ | nev | 1110 | 0 | 0 | 0 | 0 | 0 | 0 |  | MBXY-TI2S | nev | 1170 | 0 | 0.0048 | 0 | 0 | 0 | 0
ASXY-TI1S | nev | 1110 | 0 | 0 | 0 | 0 | 0 | 0 |  | MBZ | nev | 1170 | 0 | 0 | 0 | 0 | 0 | 0
ASXY-TI2S | nev | 1110 | 0 | 0 | 0 | 0 | 0 | 0 |  | MSXY-TI1S | nev | 1170 | 0 | 0 | 0 | 0 | 0 | 0
ASXY-TI3S | nev | 1110 | 0 | 0 | 0 | 0 | 0 | 0 |  | MSXY-TI2S | nev | 1170 | 0 | 0 | 0 | 0 | 0 | 0
ASZ | nev | 1110 | 0 | 0 | 0 | 0 | 0 | 0 |  | MSXY-TI3S | nev | 1170 | 0 | 0.0003 | 0 | 0 | 0 | 0
MBXY-TI1S | nev | 1110 | 0 | 0 | 0 | 0 | 0 | 0 |  | MSZ | nev | 1170 | 0 | 0 | 0 | 0 | 0 | 0
MBXY-TI2S | nev | 1110 | 0 | 0.0009 | 0 | 0 | 0 | 0 |  | DECR | nev | 1170 | 0 | 0.0002 | 0 | 0 | 0 | 0
MBZ | nev | 1110 | 0 | 0 | 0 | 0 | 0 | 0 |  | DBHR | nev | 1170 | 0 | 0.0005 | 0 | 0 | 0 | 0
MSXY-TI1S | nev | 1110 | 0 | 0 | 0 | 0 | 0 | 0 |  | AMIL | nev | 1170 | 0 | 0 | 0 | 0 | 0 | 0
MSXY-TI2S | nev | 1110 | 0 | 0 | 0 | 0 | 0 | 0 |  | XYM1 | nev | 1170 | 0.0008 | 0 | 0 | 0 | 0.0001 | 0
MSXY-TI3S | nev | 1110 | 0 | 0 | 0 | 0 | 0 | 0 |  | XYM2 | nev | 1170 | 0 | 0.0009 | 0 | 0 | 0 | 0
MSZ | nev | 1110 | 0 | 0 | 0 | 0 | 0 | 0 |  | XCLA | nev | 1170 | 0 | 0.2879 | 0 | 0 | 0 | 0
DECR | nev | 1110 | 0 | 0 | 0 | 0 | 0 | 0 |  | XCLH | nev | 1170 | 0.4071 | 0 | 0.0029 | 0 | 0.0196 | 0
DBHR | nev | 1110 | 0 | 0.0001 | 0 | 0 | 0 | 0 |  | DEC-U | nev | 1170 | 0 | 0.001 | 0 | 0 | 0 | 0
AMIL | nev | 1110 | 0 | 0 | 0 | 0 | 0 | 0 |  | DEC-CI | nev | 1170 | 0 | 0.0007 | 0 | 0 | 0 | 0
XYM1 | nev | 1110 | 0.0002 | 0 | 0 | 0 | 0 | 0 |  | DBH-U | nev | 1170 | 0 | 0.0005 | 0 | 0 | 0 | 0
XYM2 | nev | 1110 | 0 | 0.0002 | 0 | 0 | 0 | 0 |  | DBH-CI | nev | 1170 | 0 | 0.0002 | 0 | 0 | 0 | 0
XCLA | nev | 1110 | 0 | 0.2731 | 0 | 0 | 0 | 0 |  | SAGE | nev | 1170 | 0.0971 | 0 | 0.0012 | 0 | 0.0109 | 0
XCLH | nev | 1110 | 0.3479 | 0 | 0.0009 | 0 | 0.0088 | 0 |  | XYM3E | nev | 1170 | 1.0057 | 0 | 0.0016 | 0 | 0.0123 | 0
DEC-U | nev | 1110 | 0 | 0.0004 | 0 | 0 | 0 | 0 |  | XYM4E | nev | 1170 | 0 | 1.0072 | 0 | 0 | 0 | 0
DEC-OS | nev | 1110 | 0 | 0.0009 | 0 | 0 | 0 | 0 |  | DEC-OI | nev | 1170 | 0 | 0.0002 | 0 | 0 | 0 | 0
DBH-U | nev | 1110 | 0 | 0.0003 | 0 | 0 | 0 | 0 |  | DBH-OI | nev | 1170 | 0 | 0 | 0 | 0 | 0 | 0
DBH-OS | nev | 1110 | 0 | 0.0006 | 0 | 0 | 0 | 0 |  | TOTAL | nev | 1170 | 1.6337 | 1.4096 | 0.6692 | 0 | 0.0097 | 0
SAGE | nev | 1110 | 0.0327 | 0 | 0.0002 | 0 | 0.0024 | 0
XYM3E | nev | 1110 | 0.9587 | 0 | 0.0004 | 0 | 0.005 | 0 |  |  | MD | sigHS | sigLA | sigAH | corrHL | corrHA | corrLA
XYM4E | nev | 1110 | 0 | 0.9591 | 0 | 0 | 0 | 0 |  | DRFR | hla | 1170 | 0.0273 | 0 | 0.3499 | 0 | -0.2162 | 0
DEC-OH | nev | 1110 | 0 | 0.0006 | 0 | 0 | 0 | 0 |  | DSFS | hla | 1170 | 0.1193 | 0 | 0.6437 | 0 | -1 | 0
DEC-OI | nev | 1110 | 0 | 0 | 0 | 0 | 0 | 0 |  | DSTG | hla | 1170 | 0.0579 | 0 | 0.3365 | 0 | -1 | 0
DBH-OH | nev | 1110 | 0 | 0.0004 | 0 | 0 | 0 | 0 |  | ABXY-TI1S | hla | 1170 | 0.3355 | 0 | 0.0742 | 0 | 1 | 0
DBH-OI | nev | 1110 | 0 | 0 | 0 | 0 | 0 | 0 |  | ABXY-TI2S | hla | 1170 | 0 | 0.3242 | 0 | 0 | 0 | 0
TOTAL | nev | 1110 | 1.4763 | 1.3658 | 0.6033 | 0 | -0.0019 | 0 |  | ABZ | hla | 1170 | 0.0069 | 0 | 0.0004 | 0 | 1 | 0
[10 empty] | ASXY-TI1S | hla | 1170 | 0.0059 | 0 | 0.0004 | 0 | 1 | 0
| MD | sigHS | sigLA | sigAH | corrHL | corrHA | corrLA |  |  | ASXY-TI2S | hla | 1170 | 0.0042 | 0 | 0.0003 | 0 | 1 | 0
DRFR | hla | 1110 | 0.0213 | 0 | 0.3499 | 0 | -0.2831 | 0 |  | ASXY-TI3S | hla | 1170 | 0 | 0.0057 | 0 | 0 | 0 | 0
DSFS | hla | 1110 | 0.0753 | 0 | 0.6169 | 0 | -1 | 0 |  | ASZ | hla | 1170 | 0.0083 | 0 | 0.0005 | 0 | 1 | 0
DSTG | hla | 1110 | 0.0355 | 0 | 0.3057 | 0 | -1 | 0 |  | MBXY-TI1S | hla | 1170 | 0 | 0 | 0 | 0 | 0 | 0
ABXY-TI1S | hla | 1110 | 0.364 | 0 | 0.0497 | 0 | 1 | 0 |  | MBXY-TI2S | hla | 1170 | 0 | 0.069 | 0 | 0 | 0 | 0
ABXY-TI2S | hla | 1110 | 0 | 0.3592 | 0 | 0 | 0 | 0 |  | MBZ | hla | 1170 | 0 | 0 | 0 | 0 | 0 | 0
ABZ | hla | 1110 | 0.0029 | 0 | 0.0001 | 0 | 1 | 0 |  | MSXY-TI1S | hla | 1170 | 0 | 0 | 0 | 0 | 0 | 0
ASXY-TI1S | hla | 1110 | 0.0025 | 0 | 0.0001 | 0 | 1 | 0 |  | MSXY-TI2S | hla | 1170 | 0 | 0 | 0 | 0 | 0 | 0
ASXY-TI2S | hla | 1110 | 0.0018 | 0 | 0.0001 | 0 | 1 | 0 |  | MSXY-TI3S | hla | 1170 | 0 | 0.0183 | 0 | 0 | 0 | 0
ASXY-TI3S | hla | 1110 | 0 | 0.0022 | 0 | 0 | 0 | 0 |  | MSZ | hla | 1170 | 0 | 0 | 0 | 0 | 0 | 0
ASZ | hla | 1110 | 0.0035 | 0 | 0.0001 | 0 | 1 | 0 |  | DECR | hla | 1170 | 0 | 0.0133 | 0 | 0 | 0 | 0
MBXY-TI1S | hla | 1110 | 0 | 0 | 0 | 0 | 0 | 0 |  | DBHR | hla | 1170 | 0 | 0.0234 | 0 | 0 | 0 | 0
MBXY-TI2S | hla | 1110 | 0 | 0.0292 | 0 | 0 | 0 | 0 |  | AMIL | hla | 1170 | 0 | 0 | 0 | 0 | 0 | 0
MBZ | hla | 1110 | 0 | 0 | 0 | 0 | 0 | 0 |  | XYM1 | hla | 1170 | 0.0293 | 0 | 0.0019 | 0 | 1 | 0
MSXY-TI1S | hla | 1110 | 0 | 0 | 0 | 0 | 0 | 0 |  | XYM2 | hla | 1170 | 0 | 0.0294 | 0 | 0 | 0 | 0
MSXY-TI2S | hla | 1110 | 0 | 0 | 0 | 0 | 0 | 0 |  | XCLA | hla | 1170 | 0 | 0.5366 | 0 | 0 | 0 | 0
MSXY-TI3S | hla | 1110 | 0 | 0.0071 | 0 | 0 | 0 | 0 |  | XCLH | hla | 1170 | 0.6317 | 0 | 0.1045 | 0 | 0.9061 | 0
MSZ | hla | 1110 | 0 | 0 | 0 | 0 | 0 | 0 |  | DEC-U | hla | 1170 | 0 | 0.0324 | 0 | 0 | 0 | 0
DECR | hla | 1110 | 0 | 0.0067 | 0 | 0 | 0 | 0 |  | DEC-CI | hla | 1170 | 0 | 0.0265 | 0 | 0 | 0 | 0
DBHR | hla | 1110 | 0 | 0.0118 | 0 | 0 | 0 | 0 |  | DBH-U | hla | 1170 | 0 | 0.0219 | 0 | 0 | 0 | 0
AMIL | hla | 1110 | 0 | 0 | 0 | 0 | 0 | 0 |  | DBH-CI | hla | 1170 | 0 | 0.0123 | 0 | 0 | 0 | 0
XYM1 | hla | 1110 | 0.0124 | 0 | 0.0005 | 0 | 1 | 0 |  | SAGE | hla | 1170 | 0.3124 | 0 | 0.027 | 0 | 1 | 0
XYM2 | hla | 1110 | 0 | 0.0125 | 0 | 0 | 0 | 0 |  | XYM3E | hla | 1170 | 0.9857 | 0 | 0.1886 | 0 | 0.9792 | 0
XCLA | hla | 1110 | 0 | 0.5226 | 0 | 0 | 0 | 0 |  | XYM4E | hla | 1170 | 0 | 1.0036 | 0 | 0 | 0 | 0
XCLH | hla | 1110 | 0.5869 | 0 | 0.0656 | 0 | 0.9204 | 0 |  | DEC-OI | hla | 1170 | 0 | 0.0147 | 0 | 0 | 0 | 0
DEC-U | hla | 1110 | 0 | 0.0199 | 0 | 0 | 0 | 0 |  | DBH-OI | hla | 1170 | 0 | 0.0061 | 0 | 0 | 0 | 0
DEC-OS | hla | 1110 | 0 | 0.0299 | 0 | 0 | 0 | 0 |  | TOTAL | hla | 1170 | 1.265 | 1.1873 | 0.8383 | 0 | 0.1668 | 0
DBH-U | hla | 1110 | 0 | 0.0171 | 0 | 0 | 0 | 0 |  | ***************************************************************************************************************
DBH-OS | hla | 1110 | 0 | 0.0245 | 0 | 0 | 0 | 0 |  |  | MD | INC | AZT | TF | TVD | MODE
SAGE | hla | 1110 | 0.181 | 0 | 0.0099 | 0 | 1 | 0 |  | SURVEY | 1200 | 13.33 | 180 | 0 | 1198.2 | Static
XYM3E | hla | 1110 | 0.9718 | 0 | 0.1214 | 0 | 0.9868 | 0 |  |  | MD | NN | EE | VV | NE | NV | EV
XYM4E | hla | 1110 | 0 | 0.9793 | 0 | 0 | 0 | 0 |  | DRFR | nev | 1200 | 0.0064 | 0 | 0.1169 | 0 | -0.0255 | 0
DEC-OH | hla | 1110 | 0 | 0.0249 | 0 | 0 | 0 | 0 |  | DSFS | nev | 1200 | 0.0002 | 0 | 0.4502 | 0 | -0.0087 | 0
DEC-OI | hla | 1110 | 0 | 0.0062 | 0 | 0 | 0 | 0 |  | DSTG | nev | 1200 | 0.0002 | 0 | 0.1285 | 0 | -0.0047 | 0
DBH-OH | hla | 1110 | 0 | 0.0207 | 0 | 0 | 0 | 0 |  | ABXY-TI1S | nev | 1200 | 0.1101 | 0 | 0.0001 | 0 | -0.0031 | 0
DBH-OI | hla | 1110 | 0 | 0.0026 | 0 | 0 | 0 | 0 |  | ABXY-TI2S | nev | 1200 | 0 | 0.0931 | 0 | 0 | 0 | 0
TOTAL | hla | 1110 | 1.209 | 1.1687 | 0.7861 | 0 | 0.1181 | 0 |  | ABZ | nev | 1200 | 0.0001 | 0 | 0 | 0 | 0 | 0
*************************************************************************************************************** | [9 empty] | ASXY-TI1S | nev | 1200 | 0.0001 | 0 | 0 | 0 | 0 | 0
| MD | INC | AZT | TF | TVD | MODE |  |  |  | ASXY-TI2S | nev | 1200 | 0 | 0 | 0 | 0 | 0 | 0
SURVEY | 1140 | 9.33 | 180 | 0 | 1139.38 | Static |  |  |  | ASXY-TI3S | nev | 1200 | 0 | 0.0001 | 0 | 0 | 0 | 0
| MD | NN | EE | VV | NE | NV | EV |  |  | ASZ | nev | 1200 | 0.0001 | 0 | 0 | 0 | 0 | 0
DRFR | nev | 1140 | 0.0031 | 0 | 0.1199 | 0 | -0.0175 | 0 |  | MBXY-TI1S | nev | 1200 | 0 | 0 | 0 | 0 | 0 | 0
DSFS | nev | 1140 | 0 | 0 | 0.4071 | 0 | -0.0041 | 0 |  | MBXY-TI2S | nev | 1200 | 0 | 0.0091 | 0 | 0 | 0 | 0
DSTG | nev | 1140 | 0 | 0 | 0.1052 | 0 | -0.002 | 0 |  | MBZ | nev | 1200 | 0 | 0 | 0 | 0 | 0 | 0
ABXY-TI1S | nev | 1140 | 0.1263 | 0 | 0 | 0 | -0.0017 | 0 |  | MSXY-TI1S | nev | 1200 | 0 | 0 | 0 | 0 | 0 | 0
ABXY-TI2S | nev | 1140 | 0 | 0.1171 | 0 | 0 | 0 | 0 |  | MSXY-TI2S | nev | 1200 | 0 | 0 | 0 | 0 | 0 | 0
ABZ | nev | 1140 | 0 | 0 | 0 | 0 | 0 | 0 |  | MSXY-TI3S | nev | 1200 | 0 | 0.0007 | 0 | 0 | 0 | 0
ASXY-TI1S | nev | 1140 | 0 | 0 | 0 | 0 | 0 | 0 |  | MSZ | nev | 1200 | 0 | 0 | 0 | 0 | 0 | 0
ASXY-TI2S | nev | 1140 | 0 | 0 | 0 | 0 | 0 | 0 |  | DECR | nev | 1200 | 0 | 0.0003 | 0 | 0 | 0 | 0
ASXY-TI3S | nev | 1140 | 0 | 0 | 0 | 0 | 0 | 0 |  | DBHR | nev | 1200 | 0 | 0.0009 | 0 | 0 | 0 | 0
ASZ | nev | 1140 | 0 | 0 | 0 | 0 | 0 | 0 |  | AMIL | nev | 1200 | 0 | 0 | 0 | 0 | 0 | 0
MBXY-TI1S | nev | 1140 | 0 | 0 | 0 | 0 | 0 | 0 |  | XYM1 | nev | 1200 | 0.0016 | 0 | 0 | 0 | 0.0003 | 0
MBXY-TI2S | nev | 1140 | 0 | 0.0022 | 0 | 0 | 0 | 0 |  | XYM2 | nev | 1200 | 0 | 0.0016 | 0 | 0 | 0 | 0
MBZ | nev | 1140 | 0 | 0 | 0 | 0 | 0 | 0 |  | XCLA | nev | 1200 | 0 | 0.2953 | 0 | 0 | 0 | 0
MSXY-TI1S | nev | 1140 | 0 | 0 | 0 | 0 | 0 | 0 |  | XCLH | nev | 1200 | 0.436 | 0 | 0.0045 | 0 | 0.0264 | 0
MSXY-TI2S | nev | 1140 | 0 | 0 | 0 | 0 | 0 | 0 |  | DEC-U | nev | 1200 | 0 | 0.002 | 0 | 0 | 0 | 0
MSXY-TI3S | nev | 1140 | 0 | 0.0001 | 0 | 0 | 0 | 0 |  | DEC-CI | nev | 1200 | 0 | 0.0013 | 0 | 0 | 0 | 0
MSZ | nev | 1140 | 0 | 0 | 0 | 0 | 0 | 0 |  | DBH-U | nev | 1200 | 0 | 0.0009 | 0 | 0 | 0 | 0
DECR | nev | 1140 | 0 | 0.0001 | 0 | 0 | 0 | 0 |  | DBH-CI | nev | 1200 | 0 | 0.0003 | 0 | 0 | 0 | 0
DBHR | nev | 1140 | 0 | 0.0003 | 0 | 0 | 0 | 0 |  | SAGE | nev | 1200 | 0.1452 | 0 | 0.0025 | 0 | 0.0191 | 0
AMIL | nev | 1140 | 0 | 0 | 0 | 0 | 0 | 0 |  | XYM3E | nev | 1200 | 1.0283 | 0 | 0.0026 | 0 | 0.0171 | 0
XYM1 | nev | 1140 | 0.0004 | 0 | 0 | 0 | 0 | 0 |  | XYM4E | nev | 1200 | 0 | 1.0309 | 0 | 0 | 0 | 0
XYM2 | nev | 1140 | 0 | 0.0004 | 0 | 0 | 0 | 0 |  | DEC-OI | nev | 1200 | 0 | 0.0004 | 0 | 0 | 0 | 0
XCLA | nev | 1140 | 0 | 0.2805 | 0 | 0 | 0 | 0 |  | DBH-OI | nev | 1200 | 0 | 0.0001 | 0 | 0 | 0 | 0
XCLH | nev | 1140 | 0.3777 | 0 | 0.0017 | 0 | 0.0137 | 0 |  | TOTAL | nev | 1200 | 1.7284 | 1.437 | 0.7053 | 0 | 0.0209 | 0
DEC-U | nev | 1140 | 0 | 0.001 | 0 | 0 | 0 | 0
DEC-OS | nev | 1140 | 0 | 0.0023 | 0 | 0 | 0 | 0 |  |  | MD | sigHS | sigLA | sigAH | corrHL | corrHA | corrLA
DBH-U | nev | 1140 | 0 | 0.0008 | 0 | 0 | 0 | 0 |  | DRFR | hla | 1200 | 0.0298 | 0 | 0.3499 | 0 | -0.1952 | 0
DBH-OS | nev | 1140 | 0 | 0.0016 | 0 | 0 | 0 | 0 |  | DSFS | hla | 1200 | 0.142 | 0 | 0.6559 | 0 | -1 | 0
SAGE | nev | 1140 | 0.0598 | 0 | 0.0005 | 0 | 0.0055 | 0 |  | DSTG | hla | 1200 | 0.0699 | 0 | 0.3518 | 0 | -1 | 0
XYM3E | nev | 1140 | 0.9824 | 0 | 0.0009 | 0 | 0.0083 | 0 |  | ABXY-TI1S | hla | 1200 | 0.3208 | 0 | 0.0856 | 0 | 1 | 0
XYM4E | nev | 1140 | 0 | 0.9833 | 0 | 0 | 0 | 0 |  | ABXY-TI2S | hla | 1200 | 0 | 0.3051 | 0 | 0 | 0 | 0
DEC-OH | nev | 1140 | 0 | 0.0016 | 0 | 0 | 0 | 0 |  | ABZ | hla | 1200 | 0.0094 | 0 | 0.0007 | 0 | 1 | 0
DEC-OI | nev | 1140 | 0 | 0.0001 | 0 | 0 | 0 | 0 |  | ASXY-TI1S | hla | 1200 | 0.0081 | 0 | 0.0006 | 0 | 1 | 0
DBH-OH | nev | 1140 | 0 | 0.0011 | 0 | 0 | 0 | 0 |  | ASXY-TI2S | hla | 1200 | 0.0057 | 0 | 0.0004 | 0 | 1 | 0
DBH-OI | nev | 1140 | 0 | 0 | 0 | 0 | 0 | 0 |  | ASXY-TI3S | hla | 1200 | 0 | 0.0082 | 0 | 0 | 0 | 0
TOTAL | nev | 1140 | 1.5499 | 1.3926 | 0.6353 | 0 | 0.0023 | 0 |  | ASZ | hla | 1200 | 0.0114 | 0 | 0.0009 | 0 | 1 | 0
[10 empty] | MBXY-TI1S | hla | 1200 | 0 | 0 | 0 | 0 | 0 | 0
| MD | sigHS | sigLA | sigAH | corrHL | corrHA | corrLA |  |  | MBXY-TI2S | hla | 1200 | 0 | 0.0952 | 0 | 0 | 0 | 0
DRFR | hla | 1140 | 0.0245 | 0 | 0.3499 | 0 | -0.2438 | 0 |  | MBZ | hla | 1200 | 0 | 0 | 0 | 0 | 0 | 0
DSFS | hla | 1140 | 0.0971 | 0 | 0.6306 | 0 | -1 | 0 |  | MSXY-TI1S | hla | 1200 | 0 | 0 | 0 | 0 | 0 | 0
DSTG | hla | 1140 | 0.0464 | 0 | 0.3211 | 0 | -1 | 0 |  | MSXY-TI2S | hla | 1200 | 0 | 0 | 0 | 0 | 0 | 0
ABXY-TI1S | hla | 1140 | 0.3499 | 0 | 0.0622 | 0 | 1 | 0 |  | MSXY-TI3S | hla | 1200 | 0 | 0.0263 | 0 | 0 | 0 | 0
ABXY-TI2S | hla | 1140 | 0 | 0.3422 | 0 | 0 | 0 | 0 |  | MSZ | hla | 1200 | 0 | 0 | 0 | 0 | 0 | 0
ABZ | hla | 1140 | 0.0047 | 0 | 0.0002 | 0 | 1 | 0 |  | DECR | hla | 1200 | 0 | 0.0171 | 0 | 0 | 0 | 0
ASXY-TI1S | hla | 1140 | 0.004 | 0 | 0.0002 | 0 | 1 | 0 |  | DBHR | hla | 1200 | 0 | 0.03 | 0 | 0 | 0 | 0
ASXY-TI2S | hla | 1140 | 0.0028 | 0 | 0.0002 | 0 | 1 | 0 |  | AMIL | hla | 1200 | 0 | 0 | 0 | 0 | 0 | 0
ASXY-TI3S | hla | 1140 | 0 | 0.0037 | 0 | 0 | 0 | 0 |  | XYM1 | hla | 1200 | 0.0404 | 0 | 0.0031 | 0 | 1 | 0
ASZ | hla | 1140 | 0.0057 | 0 | 0.0003 | 0 | 1 | 0 |  | XYM2 | hla | 1200 | 0 | 0.0406 | 0 | 0 | 0 | 0
MBXY-TI1S | hla | 1140 | 0 | 0 | 0 | 0 | 0 | 0 |  | XCLA | hla | 1200 | 0 | 0.5435 | 0 | 0 | 0 | 0
MBXY-TI2S | hla | 1140 | 0 | 0.047 | 0 | 0 | 0 | 0 |  | XCLH | hla | 1200 | 0.6519 | 0 | 0.1248 | 0 | 0.9001 | 0
MBZ | hla | 1140 | 0 | 0 | 0 | 0 | 0 | 0 |  | DEC-U | hla | 1200 | 0 | 0.0447 | 0 | 0 | 0 | 0
MSXY-TI1S | hla | 1140 | 0 | 0 | 0 | 0 | 0 | 0 |  | DEC-CI | hla | 1200 | 0 | 0.0366 | 0 | 0 | 0 | 0
MSXY-TI2S | hla | 1140 | 0 | 0 | 0 | 0 | 0 | 0 |  | DBH-U | hla | 1200 | 0 | 0.0302 | 0 | 0 | 0 | 0
MSXY-TI3S | hla | 1140 | 0 | 0.0119 | 0 | 0 | 0 | 0 |  | DBH-CI | hla | 1200 | 0 | 0.0169 | 0 | 0 | 0 | 0
MSZ | hla | 1140 | 0 | 0 | 0 | 0 | 0 | 0 |  | SAGE | hla | 1200 | 0.3823 | 0 | 0.0391 | 0 | 1 | 0
DECR | hla | 1140 | 0 | 0.0099 | 0 | 0 | 0 | 0 |  | XYM3E | hla | 1200 | 0.9907 | 0 | 0.2223 | 0 | 0.9756 | 0
DBHR | hla | 1140 | 0 | 0.0173 | 0 | 0 | 0 | 0 |  | XYM4E | hla | 1200 | 0 | 1.0153 | 0 | 0 | 0 | 0
AMIL | hla | 1140 | 0 | 0 | 0 | 0 | 0 | 0 |  | DEC-OI | hla | 1200 | 0 | 0.0203 | 0 | 0 | 0 | 0
XYM1 | hla | 1140 | 0.02 | 0 | 0.0011 | 0 | 1 | 0 |  | DBH-OI | hla | 1200 | 0 | 0.0085 | 0 | 0 | 0 | 0
XYM2 | hla | 1140 | 0 | 0.02 | 0 | 0 | 0 | 0 |  | TOTAL | hla | 1200 | 1.2974 | 1.1987 | 0.8662 | 0 | 0.1876 | 0
XCLA | hla | 1140 | 0 | 0.5296 | 0 | 0 | 0 | 0 |  | ***************************************************************************************************************
XCLH | hla | 1140 | 0.6101 | 0 | 0.0847 | 0 | 0.9128 | 0 |  |  | MD | INC | AZT | TF | TVD | MODE
DEC-U | hla | 1140 | 0 | 0.0321 | 0 | 0 | 0 | 0 |  | SURVEY | 1230 | 15.33 | 180 | 0 | 1227.27 | Static
DEC-OS | hla | 1140 | 0 | 0.0481 | 0 | 0 | 0 | 0 |  |  | MD | NN | EE | VV | NE | NV | EV
DBH-U | hla | 1140 | 0 | 0.0275 | 0 | 0 | 0 | 0 |  | DRFR | nev | 1230 | 0.0085 | 0 | 0.115 | 0 | -0.0292 | 0
DBH-OS | hla | 1140 | 0 | 0.0394 | 0 | 0 | 0 | 0 |  | DSFS | nev | 1230 | 0.0003 | 0 | 0.4723 | 0 | -0.0118 | 0
SAGE | hla | 1140 | 0.245 | 0 | 0.0173 | 0 | 1 | 0 |  | DSTG | nev | 1230 | 0.0003 | 0 | 0.1412 | 0 | -0.0066 | 0
XYM3E | hla | 1140 | 0.9794 | 0 | 0.1549 | 0 | 0.983 | 0 |  | ABXY-TI1S | nev | 1230 | 0.1026 | 0 | 0.0002 | 0 | -0.0039 | 0
XYM4E | hla | 1140 | 0 | 0.9916 | 0 | 0 | 0 | 0 |  | ABXY-TI2S | nev | 1230 | 0 | 0.0812 | 0 | 0 | 0 | 0
DEC-OH | hla | 1140 | 0 | 0.0401 | 0 | 0 | 0 | 0 |  | ABZ | nev | 1230 | 0.0002 | 0 | 0 | 0 | 0 | 0
DEC-OI | hla | 1140 | 0 | 0.01 | 0 | 0 | 0 | 0 |  | ASXY-TI1S | nev | 1230 | 0.0001 | 0 | 0 | 0 | 0 | 0
DBH-OH | hla | 1140 | 0 | 0.0333 | 0 | 0 | 0 | 0 |  | ASXY-TI2S | nev | 1230 | 0.0001 | 0 | 0 | 0 | 0 | 0
DBH-OI | hla | 1140 | 0 | 0.0042 | 0 | 0 | 0 | 0 |  | ASXY-TI3S | nev | 1230 | 0 | 0.0001 | 0 | 0 | 0 | 0
TOTAL | hla | 1140 | 1.2356 | 1.1801 | 0.8115 | 0 | 0.1438 | 0 |  | ASZ | nev | 1230 | 0.0002 | 0 | 0 | 0 | 0 | 0
*************************************************************************************************************** | [9 empty] | MBXY-TI1S | nev | 1230 | 0 | 0 | 0 | 0 | 0 | 0
| MD | INC | AZT | TF | TVD | MODE |  |  |  | MBXY-TI2S | nev | 1230 | 0 | 0.0158 | 0 | 0 | 0 | 0
SURVEY | 1170 | 11.33 | 180 | 0 | 1168.89 | Static |  |  |  | MBZ | nev | 1230 | 0 | 0 | 0 | 0 | 0 | 0
| MD | NN | EE | VV | NE | NV | EV |  |  | MSXY-TI1S | nev | 1230 | 0 | 0 | 0 | 0 | 0 | 0
DRFR | nev | 1170 | 0.0046 | 0 | 0.1185 | 0 | -0.0215 | 0 |  | MSXY-TI2S | nev | 1230 | 0 | 0 | 0 | 0 | 0 | 0
DSFS | nev | 1170 | 0.0001 | 0 | 0.4285 | 0 | -0.0062 | 0 |  | MSXY-TI3S | nev | 1230 | 0 | 0.0013 | 0 | 0 | 0 | 0
DSTG | nev | 1170 | 0.0001 | 0 | 0.1165 | 0 | -0.0032 | 0 |  | MSZ | nev | 1230 | 0 | 0 | 0 | 0 | 0 | 0
ABXY-TI1S | nev | 1170 | 0.118 | 0 | 0 | 0 | -0.0023 | 0 |  | DECR | nev | 1230 | 0 | 0.0005 | 0 | 0 | 0 | 0
ABXY-TI2S | nev | 1170 | 0 | 0.1051 | 0 | 0 | 0 | 0 |  | DBHR | nev | 1230 | 0 | 0.0014 | 0 | 0 | 0 | 0
ABZ | nev | 1170 | 0 | 0 | 0 | 0 | 0 | 0 |  | AMIL | nev | 1230 | 0 | 0 | 0 | 0 | 0 | 0
ASXY-TI1S | nev | 1170 | 0 | 0 | 0 | 0 | 0 | 0 |  | XYM1 | nev | 1230 | 0.0028 | 0 | 0.0001 | 0 | 0.0005 | 0
ASXY-TI2S | nev | 1170 | 0 | 0 | 0 | 0 | 0 | 0 |  | XYM2 | nev | 1230 | 0 | 0.0029 | 0 | 0 | 0 | 0
ASXY-TI3S | nev | 1170 | 0 | 0 | 0 | 0 | 0 | 0 |  | XCLA | nev | 1230 | 0 | 0.3027 | 0 | 0 | 0 | 0
ASZ | nev | 1170 | 0.0001 | 0 | 0 | 0 | 0 | 0 |  | XCLH | nev | 1230 | 0.4645 | 0 | 0.0066 | 0 | 0.0342 | 0
MBXY-TI1S | nev | 1170 | 0 | 0 | 0 | 0 | 0 | 0 |  | DEC-U | nev | 1230 | 0 | 0.0035 | 0 | 0 | 0 | 0
MBXY-TI2S | nev | 1170 | 0 | 0.0048 | 0 | 0 | 0 | 0 |  | DEC-CI | nev | 1230 | 0 | 0.0023 | 0 | 0 | 0 | 0
MBZ | nev | 1170 | 0 | 0 | 0 | 0 | 0 | 0 |  | DBH-U | nev | 1230 | 0 | 0.0016 | 0 | 0 | 0 | 0
MSXY-TI1S | nev | 1170 | 0 | 0 | 0 | 0 | 0 | 0 |  | DBH-CI | nev | 1230 | 0 | 0.0005 | 0 | 0 | 0 | 0
MSXY-TI2S | nev | 1170 | 0 | 0 | 0 | 0 | 0 | 0 |  | SAGE | nev | 1230 | 0.2048 | 0 | 0.0047 | 0 | 0.031 | 0
MSXY-TI3S | nev | 1170 | 0 | 0.0003 | 0 | 0 | 0 | 0 |  | XYM3E | nev | 1230 | 1.0502 | 0 | 0.0039 | 0 | 0.0224 | 0
MSZ | nev | 1170 | 0 | 0 | 0 | 0 | 0 | 0 |  | XYM4E | nev | 1230 | 0 | 1.0541 | 0 | 0 | 0 | 0
DECR | nev | 1170 | 0 | 0.0002 | 0 | 0 | 0 | 0 |  | DEC-OI | nev | 1230 | 0 | 0.0007 | 0 | 0 | 0 | 0
DBHR | nev | 1170 | 0 | 0.0005 | 0 | 0 | 0 | 0 |  | DBH-OI | nev | 1230 | 0 | 0.0001 | 0 | 0 | 0 | 0
AMIL | nev | 1170 | 0 | 0 | 0 | 0 | 0 | 0 |  | TOTAL | nev | 1230 | 1.8346 | 1.4687 | 0.744 | 0 | 0.0367 | 0
XYM1 | nev | 1170 | 0.0008 | 0 | 0 | 0 | 0.0001 | 0
XYM2 | nev | 1170 | 0 | 0.0009 | 0 | 0 | 0 | 0 |  |  | MD | sigHS | sigLA | sigAH | corrHL | corrHA | corrLA
XCLA | nev | 1170 | 0 | 0.2879 | 0 | 0 | 0 | 0 |  | DRFR | hla | 1230 | 0.0321 | 0 | 0.3499 | 0 | -0.1783 | 0
XCLH | nev | 1170 | 0.4071 | 0 | 0.0029 | 0 | 0.0196 | 0 |  | DSFS | hla | 1230 | 0.1651 | 0 | 0.6673 | 0 | -1 | 0
DEC-U | nev | 1170 | 0 | 0.0022 | 0 | 0 | 0 | 0 |  | DSTG | hla | 1230 | 0.0825 | 0 | 0.367 | 0 | -1 | 0
DEC-OS | nev | 1170 | 0 | 0.005 | 0 | 0 | 0 | 0 |  | ABXY-TI1S | hla | 1230 | 0.3057 | 0 | 0.0966 | 0 | 1 | 0
DBH-U | nev | 1170 | 0 | 0.0016 | 0 | 0 | 0 | 0 |  | ABXY-TI2S | hla | 1230 | 0 | 0.2849 | 0 | 0 | 0 | 0
DBH-OS | nev | 1170 | 0 | 0.0033 | 0 | 0 | 0 | 0 |  | ABZ | hla | 1230 | 0.0124 | 0 | 0.0011 | 0 | 1 | 0
SAGE | nev | 1170 | 0.0971 | 0 | 0.0012 | 0 | 0.0109 | 0 |  | ASXY-TI1S | hla | 1230 | 0.0106 | 0 | 0.0009 | 0 | 1 | 0
XYM3E | nev | 1170 | 1.0057 | 0 | 0.0016 | 0 | 0.0123 | 0 |  | ASXY-TI2S | hla | 1230 | 0.0075 | 0 | 0.0007 | 0 | 1 | 0
XYM4E | nev | 1170 | 0 | 1.0072 | 0 | 0 | 0 | 0 |  | ASXY-TI3S | hla | 1230 | 0 | 0.0113 | 0 | 0 | 0 | 0
DEC-OH | nev | 1170 | 0 | 0.0035 | 0 | 0 | 0 | 0 |  | ASZ | hla | 1230 | 0.015 | 0 | 0.0013 | 0 | 1 | 0
DEC-OI | nev | 1170 | 0 | 0.0002 | 0 | 0 | 0 | 0 |  | MBXY-TI1S | hla | 1230 | 0 | 0 | 0 | 0 | 0 | 0
DBH-OH | nev | 1170 | 0 | 0.0024 | 0 | 0 | 0 | 0 |  | MBXY-TI2S | hla | 1230 | 0 | 0.1256 | 0 | 0 | 0 | 0
DBH-OI | nev | 1170 | 0 | 0 | 0 | 0 | 0 | 0 |  | MBZ | hla | 1230 | 0 | 0 | 0 | 0 | 0 | 0
TOTAL | nev | 1170 | 1.6337 | 1.4253 | 0.6692 | 0 | 0.0097 | 0 |  | MSXY-TI1S | hla | 1230 | 0 | 0 | 0 | 0 | 0 | 0
[10 empty] | MSXY-TI2S | hla | 1230 | 0 | 0 | 0 | 0 | 0 | 0
| MD | sigHS | sigLA | sigAH | corrHL | corrHA | corrLA |  |  | MSXY-TI3S | hla | 1230 | 0 | 0.0361 | 0 | 0 | 0 | 0
DRFR | hla | 1170 | 0.0273 | 0 | 0.3499 | 0 | -0.2162 | 0 |  | MSZ | hla | 1230 | 0 | 0 | 0 | 0 | 0 | 0
DSFS | hla | 1170 | 0.1193 | 0 | 0.6437 | 0 | -1 | 0 |  | DECR | hla | 1230 | 0 | 0.0212 | 0 | 0 | 0 | 0
DSTG | hla | 1170 | 0.0579 | 0 | 0.3365 | 0 | -1 | 0 |  | DBHR | hla | 1230 | 0 | 0.0372 | 0 | 0 | 0 | 0
ABXY-TI1S | hla | 1170 | 0.3355 | 0 | 0.0742 | 0 | 1 | 0 |  | AMIL | hla | 1230 | 0 | 0 | 0 | 0 | 0 | 0
ABXY-TI2S | hla | 1170 | 0 | 0.3242 | 0 | 0 | 0 | 0 |  | XYM1 | hla | 1230 | 0.0532 | 0 | 0.0047 | 0 | 1 | 0
ABZ | hla | 1170 | 0.0069 | 0 | 0.0004 | 0 | 1 | 0 |  | XYM2 | hla | 1230 | 0 | 0.0536 | 0 | 0 | 0 | 0
ASXY-TI1S | hla | 1170 | 0.0059 | 0 | 0.0004 | 0 | 1 | 0 |  | XCLA | hla | 1230 | 0 | 0.5502 | 0 | 0 | 0 | 0
ASXY-TI2S | hla | 1170 | 0.0042 | 0 | 0.0003 | 0 | 1 | 0 |  | XCLH | hla | 1230 | 0.6708 | 0 | 0.1455 | 0 | 0.8945 | 0
ASXY-TI3S | hla | 1170 | 0 | 0.0057 | 0 | 0 | 0 | 0 |  | DEC-U | hla | 1230 | 0 | 0.0589 | 0 | 0 | 0 | 0
ASZ | hla | 1170 | 0.0083 | 0 | 0.0005 | 0 | 1 | 0 |  | DEC-CI | hla | 1230 | 0 | 0.0482 | 0 | 0 | 0 | 0
MBXY-TI1S | hla | 1170 | 0 | 0 | 0 | 0 | 0 | 0 |  | DBH-U | hla | 1230 | 0 | 0.0398 | 0 | 0 | 0 | 0
MBXY-TI2S | hla | 1170 | 0 | 0.069 | 0 | 0 | 0 | 0 |  | DBH-CI | hla | 1230 | 0 | 0.0223 | 0 | 0 | 0 | 0
MBZ | hla | 1170 | 0 | 0 | 0 | 0 | 0 | 0 |  | SAGE | hla | 1230 | 0.4546 | 0 | 0.0537 | 0 | 1 | 0
MSXY-TI1S | hla | 1170 | 0 | 0 | 0 | 0 | 0 | 0 |  | XYM3E | hla | 1230 | 0.9943 | 0 | 0.2561 | 0 | 0.972 | 0
MSXY-TI2S | hla | 1170 | 0 | 0 | 0 | 0 | 0 | 0 |  | XYM4E | hla | 1230 | 0 | 1.0267 | 0 | 0 | 0 | 0
MSXY-TI3S | hla | 1170 | 0 | 0.0183 | 0 | 0 | 0 | 0 |  | DEC-OI | hla | 1230 | 0 | 0.0268 | 0 | 0 | 0 | 0
MSZ | hla | 1170 | 0 | 0 | 0 | 0 | 0 | 0 |  | DBH-OI | hla | 1230 | 0 | 0.0112 | 0 | 0 | 0 | 0
DECR | hla | 1170 | 0 | 0.0133 | 0 | 0 | 0 | 0 |  | TOTAL | hla | 1230 | 1.3331 | 1.2119 | 0.8953 | 0 | 0.2066 | 0
DBHR | hla | 1170 | 0 | 0.0234 | 0 | 0 | 0 | 0 |  | ***************************************************************************************************************
AMIL | hla | 1170 | 0 | 0 | 0 | 0 | 0 | 0 |  |  | MD | INC | AZT | TF | TVD | MODE
XYM1 | hla | 1170 | 0.0293 | 0 | 0.0019 | 0 | 1 | 0 |  | SURVEY | 1260 | 17.33 | 180 | 0 | 1256.05 | Static
XYM2 | hla | 1170 | 0 | 0.0294 | 0 | 0 | 0 | 0 |  |  | MD | NN | EE | VV | NE | NV | EV
XCLA | hla | 1170 | 0 | 0.5366 | 0 | 0 | 0 | 0 |  | DRFR | nev | 1260 | 0.0108 | 0 | 0.1128 | 0 | -0.0329 | 0
XCLH | hla | 1170 | 0.6317 | 0 | 0.1045 | 0 | 0.9061 | 0 |  | DSFS | nev | 1260 | 0.0005 | 0 | 0.4947 | 0 | -0.0154 | 0
DEC-U | hla | 1170 | 0 | 0.0471 | 0 | 0 | 0 | 0 |  | DSTG | nev | 1260 | 0.0005 | 0 | 0.1547 | 0 | -0.0089 | 0
DEC-OS | hla | 1170 | 0 | 0.0706 | 0 | 0 | 0 | 0 |  | ABXY-TI1S | nev | 1260 | 0.0955 | 0 | 0.0002 | 0 | -0.0048 | 0
DBH-U | hla | 1170 | 0 | 0.0405 | 0 | 0 | 0 | 0 |  | ABXY-TI2S | nev | 1260 | 0 | 0.0695 | 0 | 0 | 0 | 0
DBH-OS | hla | 1170 | 0 | 0.0578 | 0 | 0 | 0 | 0 |  | ABZ | nev | 1260 | 0.0002 | 0 | 0 | 0 | 0 | 0
SAGE | hla | 1170 | 0.3124 | 0 | 0.027 | 0 | 1 | 0 |  | ASXY-TI1S | nev | 1260 | 0.0002 | 0 | 0 | 0 | 0 | 0
XYM3E | hla | 1170 | 0.9857 | 0 | 0.1886 | 0 | 0.9792 | 0 |  | ASXY-TI2S | nev | 1260 | 0.0001 | 0 | 0 | 0 | 0 | 0
XYM4E | hla | 1170 | 0 | 1.0036 | 0 | 0 | 0 | 0 |  | ASXY-TI3S | nev | 1260 | 0 | 0.0002 | 0 | 0 | 0 | 0
DEC-OH | hla | 1170 | 0 | 0.0589 | 0 | 0 | 0 | 0 |  | ASZ | nev | 1260 | 0.0003 | 0 | 0 | 0 | 0.0001 | 0
DEC-OI | hla | 1170 | 0 | 0.0147 | 0 | 0 | 0 | 0 |  | MBXY-TI1S | nev | 1260 | 0 | 0 | 0 | 0 | 0 | 0
DBH-OH | hla | 1170 | 0 | 0.0489 | 0 | 0 | 0 | 0 |  | MBXY-TI2S | nev | 1260 | 0 | 0.0257 | 0 | 0 | 0 | 0
DBH-OI | hla | 1170 | 0 | 0.0061 | 0 | 0 | 0 | 0 |  | MBZ | nev | 1260 | 0 | 0 | 0 | 0 | 0 | 0
TOTAL | hla | 1170 | 1.265 | 1.1939 | 0.8383 | 0 | 0.1668 | 0 |  | MSXY-TI1S | nev | 1260 | 0 | 0 | 0 | 0 | 0 | 0
*************************************************************************************************************** | [9 empty] | MSXY-TI2S | nev | 1260 | 0 | 0 | 0 | 0 | 0 | 0
| MD | INC | AZT | TF | TVD | MODE |  |  |  | MSXY-TI3S | nev | 1260 | 0 | 0.0023 | 0 | 0 | 0 | 0
SURVEY | 1200 | 13.33 | 180 | 0 | 1198.2 | Static |  |  |  | MSZ | nev | 1260 | 0 | 0 | 0 | 0 | 0 | 0
| MD | NN | EE | VV | NE | NV | EV |  |  | DECR | nev | 1260 | 0 | 0.0007 | 0 | 0 | 0 | 0
DRFR | nev | 1200 | 0.0064 | 0 | 0.1169 | 0 | -0.0255 | 0 |  | DBHR | nev | 1260 | 0 | 0.002 | 0 | 0 | 0 | 0
DSFS | nev | 1200 | 0.0002 | 0 | 0.4502 | 0 | -0.0087 | 0 |  | AMIL | nev | 1260 | 0 | 0 | 0 | 0 | 0 | 0
DSTG | nev | 1200 | 0.0002 | 0 | 0.1285 | 0 | -0.0047 | 0 |  | XYM1 | nev | 1260 | 0.0045 | 0 | 0.0002 | 0 | 0.0009 | 0
ABXY-TI1S | nev | 1200 | 0.1101 | 0 | 0.0001 | 0 | -0.0031 | 0 |  | XYM2 | nev | 1260 | 0 | 0.0047 | 0 | 0 | 0 | 0
ABXY-TI2S | nev | 1200 | 0 | 0.0931 | 0 | 0 | 0 | 0 |  | XCLA | nev | 1260 | 0 | 0.3102 | 0 | 0 | 0 | 0
ABZ | nev | 1200 | 0.0001 | 0 | 0 | 0 | 0 | 0 |  | XCLH | nev | 1260 | 0.4924 | 0 | 0.0093 | 0 | 0.0429 | 0
ASXY-TI1S | nev | 1200 | 0.0001 | 0 | 0 | 0 | 0 | 0 |  | DEC-U | nev | 1260 | 0 | 0.0056 | 0 | 0 | 0 | 0
ASXY-TI2S | nev | 1200 | 0 | 0 | 0 | 0 | 0 | 0 |  | DEC-CI | nev | 1260 | 0 | 0.0038 | 0 | 0 | 0 | 0
ASXY-TI3S | nev | 1200 | 0 | 0.0001 | 0 | 0 | 0 | 0 |  | DBH-U | nev | 1260 | 0 | 0.0026 | 0 | 0 | 0 | 0
ASZ | nev | 1200 | 0.0001 | 0 | 0 | 0 | 0 | 0 |  | DBH-CI | nev | 1260 | 0 | 0.0008 | 0 | 0 | 0 | 0
MBXY-TI1S | nev | 1200 | 0 | 0 | 0 | 0 | 0 | 0 |  | SAGE | nev | 1260 | 0.2764 | 0 | 0.0081 | 0 | 0.0472 | 0
MBXY-TI2S | nev | 1200 | 0 | 0.0091 | 0 | 0 | 0 | 0 |  | XYM3E | nev | 1260 | 1.0714 | 0 | 0.0056 | 0 | 0.0284 | 0
MBZ | nev | 1200 | 0 | 0 | 0 | 0 | 0 | 0 |  | XYM4E | nev | 1260 | 0 | 1.077 | 0 | 0 | 0 | 0
MSXY-TI1S | nev | 1200 | 0 | 0 | 0 | 0 | 0 | 0 |  | DEC-OI | nev | 1260 | 0 | 0.0012 | 0 | 0 | 0 | 0
MSXY-TI2S | nev | 1200 | 0 | 0 | 0 | 0 | 0 | 0 |  | DBH-OI | nev | 1260 | 0 | 0.0002 | 0 | 0 | 0 | 0
MSXY-TI3S | nev | 1200 | 0 | 0.0007 | 0 | 0 | 0 | 0 |  | TOTAL | nev | 1260 | 1.9527 | 1.5063 | 0.7857 | 0 | 0.0577 | 0
MSZ | nev | 1200 | 0 | 0 | 0 | 0 | 0 | 0
DECR | nev | 1200 | 0 | 0.0003 | 0 | 0 | 0 | 0 |  |  | MD | sigHS | sigLA | sigAH | corrHL | corrHA | corrLA
DBHR | nev | 1200 | 0 | 0.0009 | 0 | 0 | 0 | 0 |  | DRFR | hla | 1260 | 0.0342 | 0 | 0.3499 | 0 | -0.1642 | 0
AMIL | nev | 1200 | 0 | 0 | 0 | 0 | 0 | 0 |  | DSFS | hla | 1260 | 0.1886 | 0 | 0.678 | 0 | -1 | 0
XYM1 | nev | 1200 | 0.0016 | 0 | 0 | 0 | 0.0003 | 0 |  | DSTG | hla | 1260 | 0.0955 | 0 | 0.3822 | 0 | -1 | 0
XYM2 | nev | 1200 | 0 | 0.0016 | 0 | 0 | 0 | 0 |  | ABXY-TI1S | hla | 1260 | 0.2904 | 0 | 0.107 | 0 | 1 | 0
XCLA | nev | 1200 | 0 | 0.2953 | 0 | 0 | 0 | 0 |  | ABXY-TI2S | hla | 1260 | 0 | 0.2637 | 0 | 0 | 0 | 0
XCLH | nev | 1200 | 0.436 | 0 | 0.0045 | 0 | 0.0264 | 0 |  | ABZ | hla | 1260 | 0.0158 | 0 | 0.0016 | 0 | 1 | 0
DEC-U | nev | 1200 | 0 | 0.0042 | 0 | 0 | 0 | 0 |  | ASXY-TI1S | hla | 1260 | 0.0134 | 0 | 0.0014 | 0 | 1 | 0
DEC-OS | nev | 1200 | 0 | 0.0095 | 0 | 0 | 0 | 0 |  | ASXY-TI2S | hla | 1260 | 0.0095 | 0 | 0.001 | 0 | 1 | 0
DBH-U | nev | 1200 | 0 | 0.0031 | 0 | 0 | 0 | 0 |  | ASXY-TI3S | hla | 1260 | 0 | 0.0149 | 0 | 0 | 0 | 0
DBH-OS | nev | 1200 | 0 | 0.0064 | 0 | 0 | 0 | 0 |  | ASZ | hla | 1260 | 0.019 | 0 | 0.0019 | 0 | 1 | 0
SAGE | nev | 1200 | 0.1452 | 0 | 0.0025 | 0 | 0.0191 | 0 |  | MBXY-TI1S | hla | 1260 | 0 | 0 | 0 | 0 | 0 | 0
XYM3E | nev | 1200 | 1.0283 | 0 | 0.0026 | 0 | 0.0171 | 0 |  | MBXY-TI2S | hla | 1260 | 0 | 0.1602 | 0 | 0 | 0 | 0
XYM4E | nev | 1200 | 0 | 1.0309 | 0 | 0 | 0 | 0 |  | MBZ | hla | 1260 | 0 | 0 | 0 | 0 | 0 | 0
DEC-OH | nev | 1200 | 0 | 0.0066 | 0 | 0 | 0 | 0 |  | MSXY-TI1S | hla | 1260 | 0 | 0 | 0 | 0 | 0 | 0
DEC-OI | nev | 1200 | 0 | 0.0004 | 0 | 0 | 0 | 0 |  | MSXY-TI2S | hla | 1260 | 0 | 0 | 0 | 0 | 0 | 0
DBH-OH | nev | 1200 | 0 | 0.0045 | 0 | 0 | 0 | 0 |  | MSXY-TI3S | hla | 1260 | 0 | 0.0478 | 0 | 0 | 0 | 0
DBH-OI | nev | 1200 | 0 | 0.0001 | 0 | 0 | 0 | 0 |  | MSZ | hla | 1260 | 0 | 0 | 0 | 0 | 0 | 0
TOTAL | nev | 1200 | 1.7284 | 1.4668 | 0.7053 | 0 | 0.0209 | 0 |  | DECR | hla | 1260 | 0 | 0.0256 | 0 | 0 | 0 | 0
[10 empty] | DBHR | hla | 1260 | 0 | 0.0449 | 0 | 0 | 0 | 0
| MD | sigHS | sigLA | sigAH | corrHL | corrHA | corrLA |  |  | AMIL | hla | 1260 | 0 | 0 | 0 | 0 | 0 | 0
DRFR | hla | 1200 | 0.0298 | 0 | 0.3499 | 0 | -0.1952 | 0 |  | XYM1 | hla | 1260 | 0.0678 | 0 | 0.0068 | 0 | 1 | 0
DSFS | hla | 1200 | 0.142 | 0 | 0.6559 | 0 | -1 | 0 |  | XYM2 | hla | 1260 | 0 | 0.0683 | 0 | 0 | 0 | 0
DSTG | hla | 1200 | 0.0699 | 0 | 0.3518 | 0 | -1 | 0 |  | XCLA | hla | 1260 | 0 | 0.5569 | 0 | 0 | 0 | 0
ABXY-TI1S | hla | 1200 | 0.3208 | 0 | 0.0856 | 0 | 1 | 0 |  | XCLH | hla | 1260 | 0.6884 | 0 | 0.1667 | 0 | 0.8893 | 0
ABXY-TI2S | hla | 1200 | 0 | 0.3051 | 0 | 0 | 0 | 0 |  | DEC-U | hla | 1260 | 0 | 0.0751 | 0 | 0 | 0 | 0
ABZ | hla | 1200 | 0.0094 | 0 | 0.0007 | 0 | 1 | 0 |  | DEC-CI | hla | 1260 | 0 | 0.0615 | 0 | 0 | 0 | 0
ASXY-TI1S | hla | 1200 | 0.0081 | 0 | 0.0006 | 0 | 1 | 0 |  | DBH-U | hla | 1260 | 0 | 0.0508 | 0 | 0 | 0 | 0
ASXY-TI2S | hla | 1200 | 0.0057 | 0 | 0.0004 | 0 | 1 | 0 |  | DBH-CI | hla | 1260 | 0 | 0.0284 | 0 | 0 | 0 | 0
ASXY-TI3S | hla | 1200 | 0 | 0.0082 | 0 | 0 | 0 | 0 |  | SAGE | hla | 1260 | 0.5286 | 0 | 0.0708 | 0 | 1 | 0
ASZ | hla | 1200 | 0.0114 | 0 | 0.0009 | 0 | 1 | 0 |  | XYM3E | hla | 1260 | 0.9965 | 0 | 0.2898 | 0 | 0.9684 | 0
MBXY-TI1S | hla | 1200 | 0 | 0 | 0 | 0 | 0 | 0 |  | XYM4E | hla | 1260 | 0 | 1.0378 | 0 | 0 | 0 | 0
MBXY-TI2S | hla | 1200 | 0 | 0.0952 | 0 | 0 | 0 | 0 |  | DEC-OI | hla | 1260 | 0 | 0.0341 | 0 | 0 | 0 | 0
MBZ | hla | 1200 | 0 | 0 | 0 | 0 | 0 | 0 |  | DBH-OI | hla | 1260 | 0 | 0.0142 | 0 | 0 | 0 | 0
MSXY-TI1S | hla | 1200 | 0 | 0 | 0 | 0 | 0 | 0 |  | TOTAL | hla | 1260 | 1.3719 | 1.2273 | 0.9255 | 0 | 0.224 | 0
MSXY-TI2S | hla | 1200 | 0 | 0 | 0 | 0 | 0 | 0 |  | ***************************************************************************************************************
MSXY-TI3S | hla | 1200 | 0 | 0.0263 | 0 | 0 | 0 | 0 |  |  | MD | INC | AZT | TF | TVD | MODE
MSZ | hla | 1200 | 0 | 0 | 0 | 0 | 0 | 0 |  | SURVEY | 1290 | 19.33 | 180 | 0 | 1284.53 | Static
DECR | hla | 1200 | 0 | 0.0171 | 0 | 0 | 0 | 0 |  |  | MD | NN | EE | VV | NE | NV | EV
DBHR | hla | 1200 | 0 | 0.03 | 0 | 0 | 0 | 0 |  | DRFR | nev | 1290 | 0.0134 | 0 | 0.1104 | 0 | -0.0363 | 0
AMIL | hla | 1200 | 0 | 0 | 0 | 0 | 0 | 0 |  | DSFS | nev | 1290 | 0.0007 | 0 | 0.5174 | 0 | -0.0196 | 0
XYM1 | hla | 1200 | 0.0404 | 0 | 0.0031 | 0 | 1 | 0 |  | DSTG | nev | 1290 | 0.0008 | 0 | 0.1689 | 0 | -0.0117 | 0
XYM2 | hla | 1200 | 0 | 0.0406 | 0 | 0 | 0 | 0 |  | ABXY-TI1S | nev | 1290 | 0.0889 | 0 | 0.0004 | 0 | -0.0057 | 0
XCLA | hla | 1200 | 0 | 0.5435 | 0 | 0 | 0 | 0 |  | ABXY-TI2S | nev | 1290 | 0 | 0.0583 | 0 | 0 | 0 | 0
XCLH | hla | 1200 | 0.6519 | 0 | 0.1248 | 0 | 0.9001 | 0 |  | ABZ | nev | 1290 | 0.0004 | 0 | 0 | 0 | 0.0001 | 0
DEC-U | hla | 1200 | 0 | 0.065 | 0 | 0 | 0 | 0 |  | ASXY-TI1S | nev | 1290 | 0.0003 | 0 | 0 | 0 | 0.0001 | 0
DEC-OS | hla | 1200 | 0 | 0.0975 | 0 | 0 | 0 | 0 |  | ASXY-TI2S | nev | 1290 | 0.0001 | 0 | 0 | 0 | 0 | 0
DBH-U | hla | 1200 | 0 | 0.0558 | 0 | 0 | 0 | 0 |  | ASXY-TI3S | nev | 1290 | 0 | 0.0004 | 0 | 0 | 0 | 0
DBH-OS | hla | 1200 | 0 | 0.0798 | 0 | 0 | 0 | 0 |  | ASZ | nev | 1290 | 0.0005 | 0 | 0 | 0 | 0.0001 | 0
SAGE | hla | 1200 | 0.3823 | 0 | 0.0391 | 0 | 1 | 0 |  | MBXY-TI1S | nev | 1290 | 0 | 0 | 0 | 0 | 0 | 0
XYM3E | hla | 1200 | 0.9907 | 0 | 0.2223 | 0 | 0.9756 | 0 |  | MBXY-TI2S | nev | 1290 | 0 | 0.0395 | 0 | 0 | 0 | 0
XYM4E | hla | 1200 | 0 | 1.0153 | 0 | 0 | 0 | 0 |  | MBZ | nev | 1290 | 0 | 0 | 0 | 0 | 0 | 0
DEC-OH | hla | 1200 | 0 | 0.0812 | 0 | 0 | 0 | 0 |  | MSXY-TI1S | nev | 1290 | 0 | 0 | 0 | 0 | 0 | 0
DEC-OI | hla | 1200 | 0 | 0.0203 | 0 | 0 | 0 | 0 |  | MSXY-TI2S | nev | 1290 | 0 | 0 | 0 | 0 | 0 | 0
DBH-OH | hla | 1200 | 0 | 0.0674 | 0 | 0 | 0 | 0 |  | MSXY-TI3S | nev | 1290 | 0 | 0.0038 | 0 | 0 | 0 | 0
DBH-OI | hla | 1200 | 0 | 0.0085 | 0 | 0 | 0 | 0 |  | MSZ | nev | 1290 | 0 | 0 | 0 | 0 | 0 | 0
TOTAL | hla | 1200 | 1.2974 | 1.2111 | 0.8662 | 0 | 0.1876 | 0 |  | DECR | nev | 1290 | 0 | 0.0009 | 0 | 0 | 0 | 0
*************************************************************************************************************** | [9 empty] | DBHR | nev | 1290 | 0 | 0.0028 | 0 | 0 | 0 | 0
| MD | INC | AZT | TF | TVD | MODE |  |  |  | AMIL | nev | 1290 | 0 | 0 | 0 | 0 | 0 | 0
SURVEY | 1230 | 15.33 | 180 | 0 | 1227.27 | Static |  |  |  | XYM1 | nev | 1290 | 0.0068 | 0 | 0.0004 | 0 | 0.0016 | 0
| MD | NN | EE | VV | NE | NV | EV |  |  | XYM2 | nev | 1290 | 0 | 0.0072 | 0 | 0 | 0 | 0
DRFR | nev | 1230 | 0.0085 | 0 | 0.115 | 0 | -0.0292 | 0 |  | XCLA | nev | 1290 | 0 | 0.3176 | 0 | 0 | 0 | 0
DSFS | nev | 1230 | 0.0003 | 0 | 0.4723 | 0 | -0.0118 | 0 |  | XCLH | nev | 1290 | 0.5196 | 0 | 0.0127 | 0 | 0.0525 | 0
DSTG | nev | 1230 | 0.0003 | 0 | 0.1412 | 0 | -0.0066 | 0 |  | DEC-U | nev | 1290 | 0 | 0.0087 | 0 | 0 | 0 | 0
ABXY-TI1S | nev | 1230 | 0.1026 | 0 | 0.0002 | 0 | -0.0039 | 0 |  | DEC-CI | nev | 1290 | 0 | 0.0058 | 0 | 0 | 0 | 0
ABXY-TI2S | nev | 1230 | 0 | 0.0812 | 0 | 0 | 0 | 0 |  | DBH-U | nev | 1290 | 0 | 0.004 | 0 | 0 | 0 | 0
ABZ | nev | 1230 | 0.0002 | 0 | 0 | 0 | 0 | 0 |  | DBH-CI | nev | 1290 | 0 | 0.0012 | 0 | 0 | 0 | 0
ASXY-TI1S | nev | 1230 | 0.0001 | 0 | 0 | 0 | 0 | 0 |  | SAGE | nev | 1290 | 0.3601 | 0 | 0.0131 | 0 | 0.0687 | 0
ASXY-TI2S | nev | 1230 | 0.0001 | 0 | 0 | 0 | 0 | 0 |  | XYM3E | nev | 1290 | 1.0916 | 0 | 0.0077 | 0 | 0.0349 | 0
ASXY-TI3S | nev | 1230 | 0 | 0.0001 | 0 | 0 | 0 | 0 |  | XYM4E | nev | 1290 | 0 | 1.0993 | 0 | 0 | 0 | 0
ASZ | nev | 1230 | 0.0002 | 0 | 0 | 0 | 0 | 0 |  | DEC-OI | nev | 1290 | 0 | 0.0018 | 0 | 0 | 0 | 0
MBXY-TI1S | nev | 1230 | 0 | 0 | 0 | 0 | 0 | 0 |  | DBH-OI | nev | 1290 | 0 | 0.0003 | 0 | 0 | 0 | 0
MBXY-TI2S | nev | 1230 | 0 | 0.0158 | 0 | 0 | 0 | 0 |  | TOTAL | nev | 1290 | 2.0832 | 1.5516 | 0.831 | 0 | 0.0846 | 0
MBZ | nev | 1230 | 0 | 0 | 0 | 0 | 0 | 0
MSXY-TI1S | nev | 1230 | 0 | 0 | 0 | 0 | 0 | 0 |  |  | MD | sigHS | sigLA | sigAH | corrHL | corrHA | corrLA
MSXY-TI2S | nev | 1230 | 0 | 0 | 0 | 0 | 0 | 0 |  | DRFR | hla | 1290 | 0.0361 | 0 | 0.35 | 0 | -0.152 | 0
MSXY-TI3S | nev | 1230 | 0 | 0.0013 | 0 | 0 | 0 | 0 |  | DSFS | hla | 1290 | 0.2124 | 0 | 0.6878 | 0 | -1 | 0
MSZ | nev | 1230 | 0 | 0 | 0 | 0 | 0 | 0 |  | DSTG | hla | 1290 | 0.1091 | 0 | 0.3972 | 0 | -1 | 0
DECR | nev | 1230 | 0 | 0.0005 | 0 | 0 | 0 | 0 |  | ABXY-TI1S | hla | 1290 | 0.2749 | 0 | 0.1168 | 0 | 1 | 0
DBHR | nev | 1230 | 0 | 0.0014 | 0 | 0 | 0 | 0 |  | ABXY-TI2S | hla | 1290 | 0 | 0.2415 | 0 | 0 | 0 | 0
AMIL | nev | 1230 | 0 | 0 | 0 | 0 | 0 | 0 |  | ABZ | hla | 1290 | 0.0196 | 0 | 0.0022 | 0 | 1 | 0
XYM1 | nev | 1230 | 0.0028 | 0 | 0.0001 | 0 | 0.0005 | 0 |  | ASXY-TI1S | hla | 1290 | 0.0165 | 0 | 0.0019 | 0 | 1 | 0
XYM2 | nev | 1230 | 0 | 0.0029 | 0 | 0 | 0 | 0 |  | ASXY-TI2S | hla | 1290 | 0.0117 | 0 | 0.0013 | 0 | 1 | 0
XCLA | nev | 1230 | 0 | 0.3027 | 0 | 0 | 0 | 0 |  | ASXY-TI3S | hla | 1290 | 0 | 0.0192 | 0 | 0 | 0 | 0
XCLH | nev | 1230 | 0.4645 | 0 | 0.0066 | 0 | 0.0342 | 0 |  | ASZ | hla | 1290 | 0.0234 | 0 | 0.0027 | 0 | 1 | 0
DEC-U | nev | 1230 | 0 | 0.0073 | 0 | 0 | 0 | 0 |  | MBXY-TI1S | hla | 1290 | 0 | 0 | 0 | 0 | 0 | 0
DEC-OS | nev | 1230 | 0 | 0.0165 | 0 | 0 | 0 | 0 |  | MBXY-TI2S | hla | 1290 | 0 | 0.1988 | 0 | 0 | 0 | 0
DBH-U | nev | 1230 | 0 | 0.0054 | 0 | 0 | 0 | 0 |  | MBZ | hla | 1290 | 0 | 0 | 0 | 0 | 0 | 0
DBH-OS | nev | 1230 | 0 | 0.0111 | 0 | 0 | 0 | 0 |  | MSXY-TI1S | hla | 1290 | 0 | 0 | 0 | 0 | 0 | 0
SAGE | nev | 1230 | 0.2048 | 0 | 0.0047 | 0 | 0.031 | 0 |  | MSXY-TI2S | hla | 1290 | 0 | 0 | 0 | 0 | 0 | 0
XYM3E | nev | 1230 | 1.0502 | 0 | 0.0039 | 0 | 0.0224 | 0 |  | MSXY-TI3S | hla | 1290 | 0 | 0.0615 | 0 | 0 | 0 | 0
XYM4E | nev | 1230 | 0 | 1.0541 | 0 | 0 | 0 | 0 |  | MSZ | hla | 1290 | 0 | 0 | 0 | 0 | 0 | 0
DEC-OH | nev | 1230 | 0 | 0.0115 | 0 | 0 | 0 | 0 |  | DECR | hla | 1290 | 0 | 0.0302 | 0 | 0 | 0 | 0
DEC-OI | nev | 1230 | 0 | 0.0007 | 0 | 0 | 0 | 0 |  | DBHR | hla | 1290 | 0 | 0.053 | 0 | 0 | 0 | 0
DBH-OH | nev | 1230 | 0 | 0.0079 | 0 | 0 | 0 | 0 |  | AMIL | hla | 1290 | 0 | 0 | 0 | 0 | 0 | 0
DBH-OI | nev | 1230 | 0 | 0.0001 | 0 | 0 | 0 | 0 |  | XYM1 | hla | 1290 | 0.0839 | 0 | 0.0095 | 0 | 1 | 0
TOTAL | nev | 1230 | 1.8346 | 1.5206 | 0.744 | 0 | 0.0367 | 0 |  | XYM2 | hla | 1290 | 0 | 0.0848 | 0 | 0 | 0 | 0
[10 empty] | XCLA | hla | 1290 | 0 | 0.5635 | 0 | 0 | 0 | 0
| MD | sigHS | sigLA | sigAH | corrHL | corrHA | corrLA |  |  | XCLH | hla | 1290 | 0.7049 | 0 | 0.1883 | 0 | 0.8844 | 0
DRFR | hla | 1230 | 0.0321 | 0 | 0.3499 | 0 | -0.1783 | 0 |  | DEC-U | hla | 1290 | 0 | 0.0932 | 0 | 0 | 0 | 0
DSFS | hla | 1230 | 0.1651 | 0 | 0.6673 | 0 | -1 | 0 |  | DEC-CI | hla | 1290 | 0 | 0.0763 | 0 | 0 | 0 | 0
DSTG | hla | 1230 | 0.0825 | 0 | 0.367 | 0 | -1 | 0 |  | DBH-U | hla | 1290 | 0 | 0.063 | 0 | 0 | 0 | 0
ABXY-TI1S | hla | 1230 | 0.3057 | 0 | 0.0966 | 0 | 1 | 0 |  | DBH-CI | hla | 1290 | 0 | 0.0353 | 0 | 0 | 0 | 0
ABXY-TI2S | hla | 1230 | 0 | 0.2849 | 0 | 0 | 0 | 0 |  | SAGE | hla | 1290 | 0.6042 | 0 | 0.0906 | 0 | 1 | 0
ABZ | hla | 1230 | 0.0124 | 0 | 0.0011 | 0 | 1 | 0 |  | XYM3E | hla | 1290 | 0.9973 | 0 | 0.3235 | 0 | 0.9649 | 0
ASXY-TI1S | hla | 1230 | 0.0106 | 0 | 0.0009 | 0 | 1 | 0 |  | XYM4E | hla | 1290 | 0 | 1.0485 | 0 | 0 | 0 | 0
ASXY-TI2S | hla | 1230 | 0.0075 | 0 | 0.0007 | 0 | 1 | 0 |  | DEC-OI | hla | 1290 | 0 | 0.0424 | 0 | 0 | 0 | 0
ASXY-TI3S | hla | 1230 | 0 | 0.0113 | 0 | 0 | 0 | 0 |  | DBH-OI | hla | 1290 | 0 | 0.0176 | 0 | 0 | 0 | 0
ASZ | hla | 1230 | 0.015 | 0 | 0.0013 | 0 | 1 | 0 |  | TOTAL | hla | 1290 | 1.4138 | 1.2456 | 0.9567 | 0 | 0.2403 | 0
MBXY-TI1S | hla | 1230 | 0 | 0 | 0 | 0 | 0 | 0 |  | ***************************************************************************************************************
MBXY-TI2S | hla | 1230 | 0 | 0.1256 | 0 | 0 | 0 | 0 |  |  | MD | INC | AZT | TF | TVD | MODE
MBZ | hla | 1230 | 0 | 0 | 0 | 0 | 0 | 0 |  | SURVEY | 1320 | 21.33 | 180 | 0 | 1312.66 | Static
MSXY-TI1S | hla | 1230 | 0 | 0 | 0 | 0 | 0 | 0 |  |  | MD | NN | EE | VV | NE | NV | EV
MSXY-TI2S | hla | 1230 | 0 | 0 | 0 | 0 | 0 | 0 |  | DRFR | nev | 1320 | 0.0162 | 0 | 0.1077 | 0 | -0.0396 | 0
MSXY-TI3S | hla | 1230 | 0 | 0.0361 | 0 | 0 | 0 | 0 |  | DSFS | nev | 1320 | 0.0011 | 0 | 0.5403 | 0 | -0.0243 | 0
MSZ | hla | 1230 | 0 | 0 | 0 | 0 | 0 | 0 |  | DSTG | nev | 1320 | 0.0012 | 0 | 0.1838 | 0 | -0.015 | 0
DECR | hla | 1230 | 0 | 0.0212 | 0 | 0 | 0 | 0 |  | ABXY-TI1S | nev | 1320 | 0.0826 | 0 | 0.0005 | 0 | -0.0067 | 0
DBHR | hla | 1230 | 0 | 0.0372 | 0 | 0 | 0 | 0 |  | ABXY-TI2S | nev | 1320 | 0 | 0.0477 | 0 | 0 | 0 | 0
AMIL | hla | 1230 | 0 | 0 | 0 | 0 | 0 | 0 |  | ABZ | nev | 1320 | 0.0005 | 0 | 0 | 0 | 0.0001 | 0
XYM1 | hla | 1230 | 0.0532 | 0 | 0.0047 | 0 | 1 | 0 |  | ASXY-TI1S | nev | 1320 | 0.0004 | 0 | 0 | 0 | 0.0001 | 0
XYM2 | hla | 1230 | 0 | 0.0536 | 0 | 0 | 0 | 0 |  | ASXY-TI2S | nev | 1320 | 0.0002 | 0 | 0 | 0 | 0 | 0
XCLA | hla | 1230 | 0 | 0.5502 | 0 | 0 | 0 | 0 |  | ASXY-TI3S | nev | 1320 | 0 | 0.0006 | 0 | 0 | 0 | 0
XCLH | hla | 1230 | 0.6708 | 0 | 0.1455 | 0 | 0.8945 | 0 |  | ASZ | nev | 1320 | 0.0008 | 0 | 0 | 0 | 0.0002 | 0
DEC-U | hla | 1230 | 0 | 0.0857 | 0 | 0 | 0 | 0 |  | MBXY-TI1S | nev | 1320 | 0 | 0 | 0 | 0 | 0 | 0
DEC-OS | hla | 1230 | 0 | 0.1286 | 0 | 0 | 0 | 0 |  | MBXY-TI2S | nev | 1320 | 0 | 0.0583 | 0 | 0 | 0 | 0
DBH-U | hla | 1230 | 0 | 0.0736 | 0 | 0 | 0 | 0 |  | MBZ | nev | 1320 | 0 | 0 | 0 | 0 | 0 | 0
DBH-OS | hla | 1230 | 0 | 0.1052 | 0 | 0 | 0 | 0 |  | MSXY-TI1S | nev | 1320 | 0 | 0 | 0 | 0 | 0 | 0
SAGE | hla | 1230 | 0.4546 | 0 | 0.0537 | 0 | 1 | 0 |  | MSXY-TI2S | nev | 1320 | 0 | 0 | 0 | 0 | 0 | 0
XYM3E | hla | 1230 | 0.9943 | 0 | 0.2561 | 0 | 0.972 | 0 |  | MSXY-TI3S | nev | 1320 | 0 | 0.006 | 0 | 0 | 0 | 0
XYM4E | hla | 1230 | 0 | 1.0267 | 0 | 0 | 0 | 0 |  | MSZ | nev | 1320 | 0 | 0 | 0 | 0 | 0 | 0
DEC-OH | hla | 1230 | 0 | 0.1071 | 0 | 0 | 0 | 0 |  | DECR | nev | 1320 | 0 | 0.0012 | 0 | 0 | 0 | 0
DEC-OI | hla | 1230 | 0 | 0.0268 | 0 | 0 | 0 | 0 |  | DBHR | nev | 1320 | 0 | 0.0038 | 0 | 0 | 0 | 0
DBH-OH | hla | 1230 | 0 | 0.089 | 0 | 0 | 0 | 0 |  | AMIL | nev | 1320 | 0 | 0 | 0 | 0 | 0 | 0
DBH-OI | hla | 1230 | 0 | 0.0112 | 0 | 0 | 0 | 0 |  | XYM1 | nev | 1320 | 0.0099 | 0 | 0.0006 | 0 | 0.0025 | 0
TOTAL | hla | 1230 | 1.3331 | 1.2331 | 0.8953 | 0 | 0.2066 | 0 |  | XYM2 | nev | 1320 | 0 | 0.0106 | 0 | 0 | 0 | 0
*************************************************************************************************************** | [9 empty] | XCLA | nev | 1320 | 0 | 0.325 | 0 | 0 | 0 | 0
| MD | INC | AZT | TF | TVD | MODE |  |  |  | XCLH | nev | 1320 | 0.5461 | 0 | 0.0167 | 0 | 0.0628 | 0
SURVEY | 1260 | 17.33 | 180 | 0 | 1256.05 | Static |  |  |  | DEC-U | nev | 1320 | 0 | 0.0128 | 0 | 0 | 0 | 0
| MD | NN | EE | VV | NE | NV | EV |  |  | DEC-CI | nev | 1320 | 0 | 0.0086 | 0 | 0 | 0 | 0
DRFR | nev | 1260 | 0.0108 | 0 | 0.1128 | 0 | -0.0329 | 0 |  | DBH-U | nev | 1320 | 0 | 0.0059 | 0 | 0 | 0 | 0
DSFS | nev | 1260 | 0.0005 | 0 | 0.4947 | 0 | -0.0154 | 0 |  | DBH-CI | nev | 1320 | 0 | 0.0018 | 0 | 0 | 0 | 0
DSTG | nev | 1260 | 0.0005 | 0 | 0.1547 | 0 | -0.0089 | 0 |  | SAGE | nev | 1320 | 0.4563 | 0 | 0.0203 | 0 | 0.0962 | 0
ABXY-TI1S | nev | 1260 | 0.0955 | 0 | 0.0002 | 0 | -0.0048 | 0 |  | XYM3E | nev | 1320 | 1.1109 | 0 | 0.0102 | 0 | 0.0419 | 0
ABXY-TI2S | nev | 1260 | 0 | 0.0695 | 0 | 0 | 0 | 0 |  | XYM4E | nev | 1320 | 0 | 1.1211 | 0 | 0 | 0 | 0
ABZ | nev | 1260 | 0.0002 | 0 | 0 | 0 | 0 | 0 |  | DEC-OI | nev | 1320 | 0 | 0.0026 | 0 | 0 | 0 | 0
ASXY-TI1S | nev | 1260 | 0.0002 | 0 | 0 | 0 | 0 | 0 |  | DBH-OI | nev | 1320 | 0 | 0.0005 | 0 | 0 | 0 | 0
ASXY-TI2S | nev | 1260 | 0.0001 | 0 | 0 | 0 | 0 | 0 |  | TOTAL | nev | 1320 | 2.2261 | 1.6065 | 0.8804 | 0 | 0.1183 | 0
ASXY-TI3S | nev | 1260 | 0 | 0.0002 | 0 | 0 | 0 | 0
ASZ | nev | 1260 | 0.0003 | 0 | 0 | 0 | 0.0001 | 0 |  |  | MD | sigHS | sigLA | sigAH | corrHL | corrHA | corrLA
MBXY-TI1S | nev | 1260 | 0 | 0 | 0 | 0 | 0 | 0 |  | DRFR | hla | 1320 | 0.0379 | 0 | 0.35 | 0 | -0.1412 | 0
MBXY-TI2S | nev | 1260 | 0 | 0.0257 | 0 | 0 | 0 | 0 |  | DSFS | hla | 1320 | 0.2366 | 0 | 0.6967 | 0 | -1 | 0
MBZ | nev | 1260 | 0 | 0 | 0 | 0 | 0 | 0 |  | DSTG | hla | 1320 | 0.1233 | 0 | 0.4121 | 0 | -1 | 0
MSXY-TI1S | nev | 1260 | 0 | 0 | 0 | 0 | 0 | 0 |  | ABXY-TI1S | hla | 1320 | 0.2592 | 0 | 0.1262 | 0 | 1 | 0
MSXY-TI2S | nev | 1260 | 0 | 0 | 0 | 0 | 0 | 0 |  | ABXY-TI2S | hla | 1320 | 0 | 0.2184 | 0 | 0 | 0 | 0
MSXY-TI3S | nev | 1260 | 0 | 0.0023 | 0 | 0 | 0 | 0 |  | ABZ | hla | 1320 | 0.0238 | 0 | 0.003 | 0 | 1 | 0
MSZ | nev | 1260 | 0 | 0 | 0 | 0 | 0 | 0 |  | ASXY-TI1S | hla | 1320 | 0.0199 | 0 | 0.0025 | 0 | 1 | 0
DECR | nev | 1260 | 0 | 0.0007 | 0 | 0 | 0 | 0 |  | ASXY-TI2S | hla | 1320 | 0.0141 | 0 | 0.0018 | 0 | 1 | 0
DBHR | nev | 1260 | 0 | 0.002 | 0 | 0 | 0 | 0 |  | ASXY-TI3S | hla | 1320 | 0 | 0.0242 | 0 | 0 | 0 | 0
AMIL | nev | 1260 | 0 | 0 | 0 | 0 | 0 | 0 |  | ASZ | hla | 1320 | 0.0281 | 0 | 0.0036 | 0 | 1 | 0
XYM1 | nev | 1260 | 0.0045 | 0 | 0.0002 | 0 | 0.0009 | 0 |  | MBXY-TI1S | hla | 1320 | 0 | 0 | 0 | 0 | 0 | 0
XYM2 | nev | 1260 | 0 | 0.0047 | 0 | 0 | 0 | 0 |  | MBXY-TI2S | hla | 1320 | 0 | 0.2414 | 0 | 0 | 0 | 0
XCLA | nev | 1260 | 0 | 0.3102 | 0 | 0 | 0 | 0 |  | MBZ | hla | 1320 | 0 | 0 | 0 | 0 | 0 | 0
XCLH | nev | 1260 | 0.4924 | 0 | 0.0093 | 0 | 0.0429 | 0 |  | MSXY-TI1S | hla | 1320 | 0 | 0 | 0 | 0 | 0 | 0
DEC-U | nev | 1260 | 0 | 0.0119 | 0 | 0 | 0 | 0 |  | MSXY-TI2S | hla | 1320 | 0 | 0 | 0 | 0 | 0 | 0
DEC-OS | nev | 1260 | 0 | 0.0269 | 0 | 0 | 0 | 0 |  | MSXY-TI3S | hla | 1320 | 0 | 0.0773 | 0 | 0 | 0 | 0
DBH-U | nev | 1260 | 0 | 0.0088 | 0 | 0 | 0 | 0 |  | MSZ | hla | 1320 | 0 | 0 | 0 | 0 | 0 | 0
DBH-OS | nev | 1260 | 0 | 0.018 | 0 | 0 | 0 | 0 |  | DECR | hla | 1320 | 0 | 0.0351 | 0 | 0 | 0 | 0
SAGE | nev | 1260 | 0.2764 | 0 | 0.0081 | 0 | 0.0472 | 0 |  | DBHR | hla | 1320 | 0 | 0.0615 | 0 | 0 | 0 | 0
XYM3E | nev | 1260 | 1.0714 | 0 | 0.0056 | 0 | 0.0284 | 0 |  | AMIL | hla | 1320 | 0 | 0 | 0 | 0 | 0 | 0
XYM4E | nev | 1260 | 0 | 1.077 | 0 | 0 | 0 | 0 |  | XYM1 | hla | 1320 | 0.1017 | 0 | 0.0127 | 0 | 1 | 0
DEC-OH | nev | 1260 | 0 | 0.0187 | 0 | 0 | 0 | 0 |  | XYM2 | hla | 1320 | 0 | 0.1029 | 0 | 0 | 0 | 0
DEC-OI | nev | 1260 | 0 | 0.0012 | 0 | 0 | 0 | 0 |  | XCLA | hla | 1320 | 0 | 0.5701 | 0 | 0 | 0 | 0
DBH-OH | nev | 1260 | 0 | 0.0129 | 0 | 0 | 0 | 0 |  | XCLH | hla | 1320 | 0.7202 | 0 | 0.2102 | 0 | 0.8796 | 0
DBH-OI | nev | 1260 | 0 | 0.0002 | 0 | 0 | 0 | 0 |  | DEC-U | hla | 1320 | 0 | 0.1132 | 0 | 0 | 0 | 0
TOTAL | nev | 1260 | 1.9527 | 1.5906 | 0.7857 | 0 | 0.0577 | 0 |  | DEC-CI | hla | 1320 | 0 | 0.0926 | 0 | 0 | 0 | 0
[10 empty] | DBH-U | hla | 1320 | 0 | 0.0765 | 0 | 0 | 0 | 0
| MD | sigHS | sigLA | sigAH | corrHL | corrHA | corrLA |  |  | DBH-CI | hla | 1320 | 0 | 0.0429 | 0 | 0 | 0 | 0
DRFR | hla | 1260 | 0.0342 | 0 | 0.3499 | 0 | -0.1642 | 0 |  | SAGE | hla | 1320 | 0.681 | 0 | 0.113 | 0 | 1 | 0
DSFS | hla | 1260 | 0.1886 | 0 | 0.678 | 0 | -1 | 0 |  | XYM3E | hla | 1320 | 0.9968 | 0 | 0.357 | 0 | 0.9614 | 0
DSTG | hla | 1260 | 0.0955 | 0 | 0.3822 | 0 | -1 | 0 |  | XYM4E | hla | 1320 | 0 | 1.0588 | 0 | 0 | 0 | 0
ABXY-TI1S | hla | 1260 | 0.2904 | 0 | 0.107 | 0 | 1 | 0 |  | DEC-OI | hla | 1320 | 0 | 0.0515 | 0 | 0 | 0 | 0
ABXY-TI2S | hla | 1260 | 0 | 0.2637 | 0 | 0 | 0 | 0 |  | DBH-OI | hla | 1320 | 0 | 0.0214 | 0 | 0 | 0 | 0
ABZ | hla | 1260 | 0.0158 | 0 | 0.0016 | 0 | 1 | 0 |  | TOTAL | hla | 1320 | 1.4589 | 1.2675 | 0.9891 | 0 | 0.2557 | 0
ASXY-TI1S | hla | 1260 | 0.0134 | 0 | 0.0014 | 0 | 1 | 0 |  | ***************************************************************************************************************
ASXY-TI2S | hla | 1260 | 0.0095 | 0 | 0.001 | 0 | 1 | 0 |  |  | MD | INC | AZT | TF | TVD | MODE
ASXY-TI3S | hla | 1260 | 0 | 0.0149 | 0 | 0 | 0 | 0 |  | SURVEY | 1350 | 23.33 | 180 | 0 | 1340.41 | Static
ASZ | hla | 1260 | 0.019 | 0 | 0.0019 | 0 | 1 | 0 |  |  | MD | NN | EE | VV | NE | NV | EV
MBXY-TI1S | hla | 1260 | 0 | 0 | 0 | 0 | 0 | 0 |  | DRFR | nev | 1350 | 0.0192 | 0 | 0.1049 | 0 | -0.0427 | 0
MBXY-TI2S | hla | 1260 | 0 | 0.1602 | 0 | 0 | 0 | 0 |  | DSFS | nev | 1350 | 0.0016 | 0 | 0.5634 | 0 | -0.0296 | 0
MBZ | hla | 1260 | 0 | 0 | 0 | 0 | 0 | 0 |  | DSTG | nev | 1350 | 0.0018 | 0 | 0.1993 | 0 | -0.0189 | 0
MSXY-TI1S | hla | 1260 | 0 | 0 | 0 | 0 | 0 | 0 |  | ABXY-TI1S | nev | 1350 | 0.0767 | 0 | 0.0008 | 0 | -0.0076 | 0
MSXY-TI2S | hla | 1260 | 0 | 0 | 0 | 0 | 0 | 0 |  | ABXY-TI2S | nev | 1350 | 0 | 0.0377 | 0 | 0 | 0 | 0
MSXY-TI3S | hla | 1260 | 0 | 0.0478 | 0 | 0 | 0 | 0 |  | ABZ | nev | 1350 | 0.0008 | 0 | 0.0001 | 0 | 0.0002 | 0
MSZ | hla | 1260 | 0 | 0 | 0 | 0 | 0 | 0 |  | ASXY-TI1S | nev | 1350 | 0.0005 | 0 | 0 | 0 | 0.0001 | 0
DECR | hla | 1260 | 0 | 0.0256 | 0 | 0 | 0 | 0 |  | ASXY-TI2S | nev | 1350 | 0.0003 | 0 | 0 | 0 | 0.0001 | 0
DBHR | hla | 1260 | 0 | 0.0449 | 0 | 0 | 0 | 0 |  | ASXY-TI3S | nev | 1350 | 0 | 0.0009 | 0 | 0 | 0 | 0
AMIL | hla | 1260 | 0 | 0 | 0 | 0 | 0 | 0 |  | ASZ | nev | 1350 | 0.001 | 0 | 0.0001 | 0 | 0.0003 | 0
XYM1 | hla | 1260 | 0.0678 | 0 | 0.0068 | 0 | 1 | 0 |  | MBXY-TI1S | nev | 1350 | 0 | 0 | 0 | 0 | 0 | 0
XYM2 | hla | 1260 | 0 | 0.0683 | 0 | 0 | 0 | 0 |  | MBXY-TI2S | nev | 1350 | 0 | 0.083 | 0 | 0 | 0 | 0
XCLA | hla | 1260 | 0 | 0.5569 | 0 | 0 | 0 | 0 |  | MBZ | nev | 1350 | 0 | 0 | 0 | 0 | 0 | 0
XCLH | hla | 1260 | 0.6884 | 0 | 0.1667 | 0 | 0.8893 | 0 |  | MSXY-TI1S | nev | 1350 | 0 | 0 | 0 | 0 | 0 | 0
DEC-U | hla | 1260 | 0 | 0.1093 | 0 | 0 | 0 | 0 |  | MSXY-TI2S | nev | 1350 | 0 | 0 | 0 | 0 | 0 | 0
DEC-OS | hla | 1260 | 0 | 0.1639 | 0 | 0 | 0 | 0 |  | MSXY-TI3S | nev | 1350 | 0 | 0.0091 | 0 | 0 | 0 | 0
DBH-U | hla | 1260 | 0 | 0.0939 | 0 | 0 | 0 | 0 |  | MSZ | nev | 1350 | 0 | 0 | 0 | 0 | 0 | 0
DBH-OS | hla | 1260 | 0 | 0.1341 | 0 | 0 | 0 | 0 |  | DECR | nev | 1350 | 0 | 0.0016 | 0 | 0 | 0 | 0
SAGE | hla | 1260 | 0.5286 | 0 | 0.0708 | 0 | 1 | 0 |  | DBHR | nev | 1350 | 0 | 0.0049 | 0 | 0 | 0 | 0
XYM3E | hla | 1260 | 0.9965 | 0 | 0.2898 | 0 | 0.9684 | 0 |  | AMIL | nev | 1350 | 0 | 0 | 0 | 0 | 0 | 0
XYM4E | hla | 1260 | 0 | 1.0378 | 0 | 0 | 0 | 0 |  | XYM1 | nev | 1350 | 0.0139 | 0 | 0.0011 | 0 | 0.0039 | 0
DEC-OH | hla | 1260 | 0 | 0.1366 | 0 | 0 | 0 | 0 |  | XYM2 | nev | 1350 | 0 | 0.0151 | 0 | 0 | 0 | 0
DEC-OI | hla | 1260 | 0 | 0.0341 | 0 | 0 | 0 | 0 |  | XCLA | nev | 1350 | 0 | 0.3324 | 0 | 0 | 0 | 0
DBH-OH | hla | 1260 | 0 | 0.1134 | 0 | 0 | 0 | 0 |  | XCLH | nev | 1350 | 0.5719 | 0 | 0.0215 | 0 | 0.074 | 0
DBH-OI | hla | 1260 | 0 | 0.0142 | 0 | 0 | 0 | 0 |  | DEC-U | nev | 1350 | 0 | 0.0183 | 0 | 0 | 0 | 0
TOTAL | hla | 1260 | 1.3719 | 1.2612 | 0.9255 | 0 | 0.224 | 0 |  | DEC-CI | nev | 1350 | 0 | 0.0122 | 0 | 0 | 0 | 0
*************************************************************************************************************** | [9 empty] | DBH-U | nev | 1350 | 0 | 0.0083 | 0 | 0 | 0 | 0
| MD | INC | AZT | TF | TVD | MODE |  |  |  | DBH-CI | nev | 1350 | 0 | 0.0026 | 0 | 0 | 0 | 0
SURVEY | 1290 | 19.33 | 180 | 0 | 1284.53 | Static |  |  |  | SAGE | nev | 1350 | 0.5647 | 0 | 0.0302 | 0 | 0.1305 | 0
| MD | NN | EE | VV | NE | NV | EV |  |  | XYM3E | nev | 1350 | 1.1293 | 0 | 0.0131 | 0 | 0.0492 | 0
DRFR | nev | 1290 | 0.0134 | 0 | 0.1104 | 0 | -0.0363 | 0 |  | XYM4E | nev | 1350 | 0 | 1.1424 | 0 | 0 | 0 | 0
DSFS | nev | 1290 | 0.0007 | 0 | 0.5174 | 0 | -0.0196 | 0 |  | DEC-OI | nev | 1350 | 0 | 0.0038 | 0 | 0 | 0 | 0
DSTG | nev | 1290 | 0.0008 | 0 | 0.1689 | 0 | -0.0117 | 0 |  | DBH-OI | nev | 1350 | 0 | 0.0007 | 0 | 0 | 0 | 0
ABXY-TI1S | nev | 1290 | 0.0889 | 0 | 0.0004 | 0 | -0.0057 | 0 |  | TOTAL | nev | 1350 | 2.3816 | 1.673 | 0.9345 | 0 | 0.1595 | 0
ABXY-TI2S | nev | 1290 | 0 | 0.0583 | 0 | 0 | 0 | 0
ABZ | nev | 1290 | 0.0004 | 0 | 0 | 0 | 0.0001 | 0 |  |  | MD | sigHS | sigLA | sigAH | corrHL | corrHA | corrLA
ASXY-TI1S | nev | 1290 | 0.0003 | 0 | 0 | 0 | 0.0001 | 0 |  | DRFR | hla | 1350 | 0.0396 | 0 | 0.35 | 0 | -0.1316 | 0
ASXY-TI2S | nev | 1290 | 0.0001 | 0 | 0 | 0 | 0 | 0 |  | DSFS | hla | 1350 | 0.2611 | 0 | 0.7048 | 0 | -1 | 0
ASXY-TI3S | nev | 1290 | 0 | 0.0004 | 0 | 0 | 0 | 0 |  | DSTG | hla | 1350 | 0.1379 | 0 | 0.4268 | 0 | -1 | 0
ASZ | nev | 1290 | 0.0005 | 0 | 0 | 0 | 0.0001 | 0 |  | ABXY-TI1S | hla | 1350 | 0.2433 | 0 | 0.1349 | 0 | 1 | 0
MBXY-TI1S | nev | 1290 | 0 | 0 | 0 | 0 | 0 | 0 |  | ABXY-TI2S | hla | 1350 | 0 | 0.1943 | 0 | 0 | 0 | 0
MBXY-TI2S | nev | 1290 | 0 | 0.0395 | 0 | 0 | 0 | 0 |  | ABZ | hla | 1350 | 0.0283 | 0 | 0.0039 | 0 | 1 | 0
MBZ | nev | 1290 | 0 | 0 | 0 | 0 | 0 | 0 |  | ASXY-TI1S | hla | 1350 | 0.0235 | 0 | 0.0033 | 0 | 1 | 0
MSXY-TI1S | nev | 1290 | 0 | 0 | 0 | 0 | 0 | 0 |  | ASXY-TI2S | hla | 1350 | 0.0166 | 0 | 0.0023 | 0 | 1 | 0
MSXY-TI2S | nev | 1290 | 0 | 0 | 0 | 0 | 0 | 0 |  | ASXY-TI3S | hla | 1350 | 0 | 0.0298 | 0 | 0 | 0 | 0
MSXY-TI3S | nev | 1290 | 0 | 0.0038 | 0 | 0 | 0 | 0 |  | ASZ | hla | 1350 | 0.0333 | 0 | 0.0046 | 0 | 1 | 0
MSZ | nev | 1290 | 0 | 0 | 0 | 0 | 0 | 0 |  | MBXY-TI1S | hla | 1350 | 0 | 0 | 0 | 0 | 0 | 0
DECR | nev | 1290 | 0 | 0.0009 | 0 | 0 | 0 | 0 |  | MBXY-TI2S | hla | 1350 | 0 | 0.2881 | 0 | 0 | 0 | 0
DBHR | nev | 1290 | 0 | 0.0028 | 0 | 0 | 0 | 0 |  | MBZ | hla | 1350 | 0 | 0 | 0 | 0 | 0 | 0
AMIL | nev | 1290 | 0 | 0 | 0 | 0 | 0 | 0 |  | MSXY-TI1S | hla | 1350 | 0 | 0 | 0 | 0 | 0 | 0
XYM1 | nev | 1290 | 0.0068 | 0 | 0.0004 | 0 | 0.0016 | 0 |  | MSXY-TI2S | hla | 1350 | 0 | 0 | 0 | 0 | 0 | 0
XYM2 | nev | 1290 | 0 | 0.0072 | 0 | 0 | 0 | 0 |  | MSXY-TI3S | hla | 1350 | 0 | 0.0953 | 0 | 0 | 0 | 0
XCLA | nev | 1290 | 0 | 0.3176 | 0 | 0 | 0 | 0 |  | MSZ | hla | 1350 | 0 | 0 | 0 | 0 | 0 | 0
XCLH | nev | 1290 | 0.5196 | 0 | 0.0127 | 0 | 0.0525 | 0 |  | DECR | hla | 1350 | 0 | 0.0401 | 0 | 0 | 0 | 0
DEC-U | nev | 1290 | 0 | 0.0184 | 0 | 0 | 0 | 0 |  | DBHR | hla | 1350 | 0 | 0.0703 | 0 | 0 | 0 | 0
DEC-OS | nev | 1290 | 0 | 0.0414 | 0 | 0 | 0 | 0 |  | AMIL | hla | 1350 | 0 | 0 | 0 | 0 | 0 | 0
DBH-U | nev | 1290 | 0 | 0.0136 | 0 | 0 | 0 | 0 |  | XYM1 | hla | 1350 | 0.1211 | 0 | 0.0166 | 0 | 1 | 0
DBH-OS | nev | 1290 | 0 | 0.0277 | 0 | 0 | 0 | 0 |  | XYM2 | hla | 1350 | 0 | 0.1228 | 0 | 0 | 0 | 0
SAGE | nev | 1290 | 0.3601 | 0 | 0.0131 | 0 | 0.0687 | 0 |  | XCLA | hla | 1350 | 0 | 0.5765 | 0 | 0 | 0 | 0
XYM3E | nev | 1290 | 1.0916 | 0 | 0.0077 | 0 | 0.0349 | 0 |  | XCLH | hla | 1350 | 0.7344 | 0 | 0.2325 | 0 | 0.8748 | 0
XYM4E | nev | 1290 | 0 | 1.0993 | 0 | 0 | 0 | 0 |  | DEC-U | hla | 1350 | 0 | 0.1351 | 0 | 0 | 0 | 0
DEC-OH | nev | 1290 | 0 | 0.0287 | 0 | 0 | 0 | 0 |  | DEC-CI | hla | 1350 | 0 | 0.1105 | 0 | 0 | 0 | 0
DEC-OI | nev | 1290 | 0 | 0.0018 | 0 | 0 | 0 | 0 |  | DBH-U | hla | 1350 | 0 | 0.0913 | 0 | 0 | 0 | 0
DBH-OH | nev | 1290 | 0 | 0.0198 | 0 | 0 | 0 | 0 |  | DBH-CI | hla | 1350 | 0 | 0.0512 | 0 | 0 | 0 | 0
DBH-OI | nev | 1290 | 0 | 0.0003 | 0 | 0 | 0 | 0 |  | SAGE | hla | 1350 | 0.7588 | 0 | 0.1381 | 0 | 1 | 0
TOTAL | nev | 1290 | 2.0832 | 1.6815 | 0.831 | 0 | 0.0846 | 0 |  | XYM3E | hla | 1350 | 0.995 | 0 | 0.3904 | 0 | 0.9579 | 0
[10 empty] | XYM4E | hla | 1350 | 0 | 1.0688 | 0 | 0 | 0 | 0
| MD | sigHS | sigLA | sigAH | corrHL | corrHA | corrLA |  |  | DEC-OI | hla | 1350 | 0 | 0.0614 | 0 | 0 | 0 | 0
DRFR | hla | 1290 | 0.0361 | 0 | 0.35 | 0 | -0.152 | 0 |  | DBH-OI | hla | 1350 | 0 | 0.0256 | 0 | 0 | 0 | 0
DSFS | hla | 1290 | 0.2124 | 0 | 0.6878 | 0 | -1 | 0 |  | TOTAL | hla | 1350 | 1.5068 | 1.2934 | 1.0225 | 0 | 0.2705 | 0
DSTG | hla | 1290 | 0.1091 | 0 | 0.3972 | 0 | -1 | 0 |  | ***************************************************************************************************************
ABXY-TI1S | hla | 1290 | 0.2749 | 0 | 0.1168 | 0 | 1 | 0 |  |  | MD | INC | AZT | TF | TVD | MODE
ABXY-TI2S | hla | 1290 | 0 | 0.2415 | 0 | 0 | 0 | 0 |  | SURVEY | 1380 | 25.33 | 180 | 0 | 1367.74 | Static
ABZ | hla | 1290 | 0.0196 | 0 | 0.0022 | 0 | 1 | 0 |  |  | MD | NN | EE | VV | NE | NV | EV
ASXY-TI1S | hla | 1290 | 0.0165 | 0 | 0.0019 | 0 | 1 | 0 |  | DRFR | nev | 1380 | 0.0224 | 0 | 0.1018 | 0 | -0.0456 | 0
ASXY-TI2S | hla | 1290 | 0.0117 | 0 | 0.0013 | 0 | 1 | 0 |  | DSFS | nev | 1380 | 0.0021 | 0 | 0.5866 | 0 | -0.0355 | 0
ASXY-TI3S | hla | 1290 | 0 | 0.0192 | 0 | 0 | 0 | 0 |  | DSTG | nev | 1380 | 0.0025 | 0 | 0.2155 | 0 | -0.0234 | 0
ASZ | hla | 1290 | 0.0234 | 0 | 0.0027 | 0 | 1 | 0 |  | ABXY-TI1S | nev | 1380 | 0.0711 | 0 | 0.001 | 0 | -0.0086 | 0
MBXY-TI1S | hla | 1290 | 0 | 0 | 0 | 0 | 0 | 0 |  | ABXY-TI2S | nev | 1380 | 0 | 0.0287 | 0 | 0 | 0 | 0
MBXY-TI2S | hla | 1290 | 0 | 0.1988 | 0 | 0 | 0 | 0 |  | ABZ | nev | 1380 | 0.001 | 0 | 0.0001 | 0 | 0.0003 | 0
MBZ | hla | 1290 | 0 | 0 | 0 | 0 | 0 | 0 |  | ASXY-TI1S | nev | 1380 | 0.0007 | 0 | 0.0001 | 0 | 0.0002 | 0
MSXY-TI1S | hla | 1290 | 0 | 0 | 0 | 0 | 0 | 0 |  | ASXY-TI2S | nev | 1380 | 0.0004 | 0 | 0 | 0 | 0.0001 | 0
MSXY-TI2S | hla | 1290 | 0 | 0 | 0 | 0 | 0 | 0 |  | ASXY-TI3S | nev | 1380 | 0 | 0.0013 | 0 | 0 | 0 | 0
MSXY-TI3S | hla | 1290 | 0 | 0.0615 | 0 | 0 | 0 | 0 |  | ASZ | nev | 1380 | 0.0014 | 0 | 0.0001 | 0 | 0.0004 | 0
MSZ | hla | 1290 | 0 | 0 | 0 | 0 | 0 | 0 |  | MBXY-TI1S | nev | 1380 | 0 | 0 | 0 | 0 | 0 | 0
DECR | hla | 1290 | 0 | 0.0302 | 0 | 0 | 0 | 0 |  | MBXY-TI2S | nev | 1380 | 0 | 0.1147 | 0 | 0 | 0 | 0
DBHR | hla | 1290 | 0 | 0.053 | 0 | 0 | 0 | 0 |  | MBZ | nev | 1380 | 0 | 0 | 0 | 0 | 0 | 0
AMIL | hla | 1290 | 0 | 0 | 0 | 0 | 0 | 0 |  | MSXY-TI1S | nev | 1380 | 0 | 0 | 0 | 0 | 0 | 0
XYM1 | hla | 1290 | 0.0839 | 0 | 0.0095 | 0 | 1 | 0 |  | MSXY-TI2S | nev | 1380 | 0 | 0 | 0 | 0 | 0 | 0
XYM2 | hla | 1290 | 0 | 0.0848 | 0 | 0 | 0 | 0 |  | MSXY-TI3S | nev | 1380 | 0 | 0.0133 | 0 | 0 | 0 | 0
XCLA | hla | 1290 | 0 | 0.5635 | 0 | 0 | 0 | 0 |  | MSZ | nev | 1380 | 0 | 0 | 0 | 0 | 0 | 0
XCLH | hla | 1290 | 0.7049 | 0 | 0.1883 | 0 | 0.8844 | 0 |  | DECR | nev | 1380 | 0 | 0.0021 | 0 | 0 | 0 | 0
DEC-U | hla | 1290 | 0 | 0.1356 | 0 | 0 | 0 | 0 |  | DBHR | nev | 1380 | 0 | 0.0063 | 0 | 0 | 0 | 0
DEC-OS | hla | 1290 | 0 | 0.2034 | 0 | 0 | 0 | 0 |  | AMIL | nev | 1380 | 0 | 0 | 0 | 0 | 0 | 0
DBH-U | hla | 1290 | 0 | 0.1165 | 0 | 0 | 0 | 0 |  | XYM1 | nev | 1380 | 0.0189 | 0 | 0.0017 | 0 | 0.0057 | 0
DBH-OS | hla | 1290 | 0 | 0.1665 | 0 | 0 | 0 | 0 |  | XYM2 | nev | 1380 | 0 | 0.0209 | 0 | 0 | 0 | 0
SAGE | hla | 1290 | 0.6042 | 0 | 0.0906 | 0 | 1 | 0 |  | XCLA | nev | 1380 | 0 | 0.3398 | 0 | 0 | 0 | 0
XYM3E | hla | 1290 | 0.9973 | 0 | 0.3235 | 0 | 0.9649 | 0 |  | XCLH | nev | 1380 | 0.5969 | 0 | 0.0271 | 0 | 0.0858 | 0
XYM4E | hla | 1290 | 0 | 1.0485 | 0 | 0 | 0 | 0 |  | DEC-U | nev | 1380 | 0 | 0.0252 | 0 | 0 | 0 | 0
DEC-OH | hla | 1290 | 0 | 0.1695 | 0 | 0 | 0 | 0 |  | DEC-CI | nev | 1380 | 0 | 0.0169 | 0 | 0 | 0 | 0
DEC-OI | hla | 1290 | 0 | 0.0424 | 0 | 0 | 0 | 0 |  | DBH-U | nev | 1380 | 0 | 0.0115 | 0 | 0 | 0 | 0
DBH-OH | hla | 1290 | 0 | 0.1407 | 0 | 0 | 0 | 0 |  | DBH-CI | nev | 1380 | 0 | 0.0036 | 0 | 0 | 0 | 0
DBH-OI | hla | 1290 | 0 | 0.0176 | 0 | 0 | 0 | 0 |  | SAGE | nev | 1380 | 0.6854 | 0 | 0.0434 | 0 | 0.1724 | 0
TOTAL | hla | 1290 | 1.4138 | 1.2967 | 0.9567 | 0 | 0.2403 | 0 |  | XYM3E | nev | 1380 | 1.1465 | 0 | 0.0165 | 0 | 0.0569 | 0
*************************************************************************************************************** | [9 empty] | XYM4E | nev | 1380 | 0 | 1.163 | 0 | 0 | 0 | 0
| MD | INC | AZT | TF | TVD | MODE |  |  |  | DEC-OI | nev | 1380 | 0 | 0.0052 | 0 | 0 | 0 | 0
SURVEY | 1320 | 21.33 | 180 | 0 | 1312.66 | Static |  |  |  | DBH-OI | nev | 1380 | 0 | 0.0009 | 0 | 0 | 0 | 0
| MD | NN | EE | VV | NE | NV | EV |  |  | TOTAL | nev | 1380 | 2.5495 | 1.7534 | 0.994 | 0 | 0.2088 | 0
DRFR | nev | 1320 | 0.0162 | 0 | 0.1077 | 0 | -0.0396 | 0
DSFS | nev | 1320 | 0.0011 | 0 | 0.5403 | 0 | -0.0243 | 0 |  |  | MD | sigHS | sigLA | sigAH | corrHL | corrHA | corrLA
DSTG | nev | 1320 | 0.0012 | 0 | 0.1838 | 0 | -0.015 | 0 |  | DRFR | hla | 1380 | 0.0411 | 0 | 0.35 | 0 | -0.1228 | 0
ABXY-TI1S | nev | 1320 | 0.0826 | 0 | 0.0005 | 0 | -0.0067 | 0 |  | DSFS | hla | 1380 | 0.2858 | 0 | 0.7121 | 0 | -1 | 0
ABXY-TI2S | nev | 1320 | 0 | 0.0477 | 0 | 0 | 0 | 0 |  | DSTG | hla | 1380 | 0.1531 | 0 | 0.4412 | 0 | -1 | 0
ABZ | nev | 1320 | 0.0005 | 0 | 0 | 0 | 0.0001 | 0 |  | ABXY-TI1S | hla | 1380 | 0.2273 | 0 | 0.1431 | 0 | 1 | 0
ASXY-TI1S | nev | 1320 | 0.0004 | 0 | 0 | 0 | 0.0001 | 0 |  | ABXY-TI2S | hla | 1380 | 0 | 0.1693 | 0 | 0 | 0 | 0
ASXY-TI2S | nev | 1320 | 0.0002 | 0 | 0 | 0 | 0 | 0 |  | ABZ | hla | 1380 | 0.0332 | 0 | 0.0049 | 0 | 1 | 0
ASXY-TI3S | nev | 1320 | 0 | 0.0006 | 0 | 0 | 0 | 0 |  | ASXY-TI1S | hla | 1380 | 0.0274 | 0 | 0.0042 | 0 | 1 | 0
ASZ | nev | 1320 | 0.0008 | 0 | 0 | 0 | 0.0002 | 0 |  | ASXY-TI2S | hla | 1380 | 0.0194 | 0 | 0.0029 | 0 | 1 | 0
MBXY-TI1S | nev | 1320 | 0 | 0 | 0 | 0 | 0 | 0 |  | ASXY-TI3S | hla | 1380 | 0 | 0.0361 | 0 | 0 | 0 | 0
MBXY-TI2S | nev | 1320 | 0 | 0.0583 | 0 | 0 | 0 | 0 |  | ASZ | hla | 1380 | 0.0387 | 0 | 0.0059 | 0 | 1 | 0
MBZ | nev | 1320 | 0 | 0 | 0 | 0 | 0 | 0 |  | MBXY-TI1S | hla | 1380 | 0 | 0 | 0 | 0 | 0 | 0
MSXY-TI1S | nev | 1320 | 0 | 0 | 0 | 0 | 0 | 0 |  | MBXY-TI2S | hla | 1380 | 0 | 0.3387 | 0 | 0 | 0 | 0
MSXY-TI2S | nev | 1320 | 0 | 0 | 0 | 0 | 0 | 0 |  | MBZ | hla | 1380 | 0 | 0 | 0 | 0 | 0 | 0
MSXY-TI3S | nev | 1320 | 0 | 0.006 | 0 | 0 | 0 | 0 |  | MSXY-TI1S | hla | 1380 | 0 | 0 | 0 | 0 | 0 | 0
MSZ | nev | 1320 | 0 | 0 | 0 | 0 | 0 | 0 |  | MSXY-TI2S | hla | 1380 | 0 | 0 | 0 | 0 | 0 | 0
DECR | nev | 1320 | 0 | 0.0012 | 0 | 0 | 0 | 0 |  | MSXY-TI3S | hla | 1380 | 0 | 0.1155 | 0 | 0 | 0 | 0
DBHR | nev | 1320 | 0 | 0.0038 | 0 | 0 | 0 | 0 |  | MSZ | hla | 1380 | 0 | 0 | 0 | 0 | 0 | 0
AMIL | nev | 1320 | 0 | 0 | 0 | 0 | 0 | 0 |  | DECR | hla | 1380 | 0 | 0.0453 | 0 | 0 | 0 | 0
XYM1 | nev | 1320 | 0.0099 | 0 | 0.0006 | 0 | 0.0025 | 0 |  | DBHR | hla | 1380 | 0 | 0.0795 | 0 | 0 | 0 | 0
XYM2 | nev | 1320 | 0 | 0.0106 | 0 | 0 | 0 | 0 |  | AMIL | hla | 1380 | 0 | 0 | 0 | 0 | 0 | 0
XCLA | nev | 1320 | 0 | 0.325 | 0 | 0 | 0 | 0 |  | XYM1 | hla | 1380 | 0.142 | 0 | 0.0211 | 0 | 1 | 0
XCLH | nev | 1320 | 0.5461 | 0 | 0.0167 | 0 | 0.0628 | 0 |  | XYM2 | hla | 1380 | 0 | 0.1444 | 0 | 0 | 0 | 0
DEC-U | nev | 1320 | 0 | 0.0271 | 0 | 0 | 0 | 0 |  | XCLA | hla | 1380 | 0 | 0.5829 | 0 | 0 | 0 | 0
DEC-OS | nev | 1320 | 0 | 0.061 | 0 | 0 | 0 | 0 |  | XCLH | hla | 1380 | 0.7476 | 0 | 0.2551 | 0 | 0.8702 | 0
DBH-U | nev | 1320 | 0 | 0.02 | 0 | 0 | 0 | 0 |  | DEC-U | hla | 1380 | 0 | 0.1588 | 0 | 0 | 0 | 0
DBH-OS | nev | 1320 | 0 | 0.0409 | 0 | 0 | 0 | 0 |  | DEC-CI | hla | 1380 | 0 | 0.13 | 0 | 0 | 0 | 0
SAGE | nev | 1320 | 0.4563 | 0 | 0.0203 | 0 | 0.0962 | 0 |  | DBH-U | hla | 1380 | 0 | 0.1073 | 0 | 0 | 0 | 0
XYM3E | nev | 1320 | 1.1109 | 0 | 0.0102 | 0 | 0.0419 | 0 |  | DBH-CI | hla | 1380 | 0 | 0.0601 | 0 | 0 | 0 | 0
XYM4E | nev | 1320 | 0 | 1.1211 | 0 | 0 | 0 | 0 |  | SAGE | hla | 1380 | 0.8374 | 0 | 0.1659 | 0 | 1 | 0
DEC-OH | nev | 1320 | 0 | 0.0424 | 0 | 0 | 0 | 0 |  | XYM3E | hla | 1380 | 0.9918 | 0 | 0.4235 | 0 | 0.9545 | 0
DEC-OI | nev | 1320 | 0 | 0.0026 | 0 | 0 | 0 | 0 |  | XYM4E | hla | 1380 | 0 | 1.0784 | 0 | 0 | 0 | 0
DBH-OH | nev | 1320 | 0 | 0.0292 | 0 | 0 | 0 | 0 |  | DEC-OI | hla | 1380 | 0 | 0.0722 | 0 | 0 | 0 | 0
DBH-OI | nev | 1320 | 0 | 0.0005 | 0 | 0 | 0 | 0 |  | DBH-OI | hla | 1380 | 0 | 0.0301 | 0 | 0 | 0 | 0
TOTAL | nev | 1320 | 2.2261 | 1.798 | 0.8804 | 0 | 0.1183 | 0 |  | TOTAL | hla | 1380 | 1.5576 | 1.3242 | 1.057 | 0 | 0.2849 | 0
***************************************************************************************************************
| MD | sigHS | sigLA | sigAH | corrHL | corrHA | corrLA |  |  |  | MD | INC | AZT | TF | TVD | MODE
DRFR | hla | 1320 | 0.0379 | 0 | 0.35 | 0 | -0.1412 | 0 |  | SURVEY | 1410 | 27.33 | 180 | 0 | 1394.63 | Static
DSFS | hla | 1320 | 0.2366 | 0 | 0.6967 | 0 | -1 | 0 |  |  | MD | NN | EE | VV | NE | NV | EV
DSTG | hla | 1320 | 0.1233 | 0 | 0.4121 | 0 | -1 | 0 |  | DRFR | nev | 1410 | 0.0259 | 0 | 0.0985 | 0 | -0.0483 | 0
ABXY-TI1S | hla | 1320 | 0.2592 | 0 | 0.1262 | 0 | 1 | 0 |  | DSFS | nev | 1410 | 0.0029 | 0 | 0.6099 | 0 | -0.042 | 0
ABXY-TI2S | hla | 1320 | 0 | 0.2184 | 0 | 0 | 0 | 0 |  | DSTG | nev | 1410 | 0.0035 | 0 | 0.2322 | 0 | -0.0285 | 0
ABZ | hla | 1320 | 0.0238 | 0 | 0.003 | 0 | 1 | 0 |  | ABXY-TI1S | nev | 1410 | 0.066 | 0 | 0.0014 | 0 | -0.0095 | 0
ASXY-TI1S | hla | 1320 | 0.0199 | 0 | 0.0025 | 0 | 1 | 0 |  | ABXY-TI2S | nev | 1410 | 0 | 0.0206 | 0 | 0 | 0 | 0
ASXY-TI2S | hla | 1320 | 0.0141 | 0 | 0.0018 | 0 | 1 | 0 |  | ABZ | nev | 1410 | 0.0014 | 0 | 0.0001 | 0 | 0.0004 | 0
ASXY-TI3S | hla | 1320 | 0 | 0.0242 | 0 | 0 | 0 | 0 |  | ASXY-TI1S | nev | 1410 | 0.0009 | 0 | 0.0001 | 0 | 0.0003 | 0
ASZ | hla | 1320 | 0.0281 | 0 | 0.0036 | 0 | 1 | 0 |  | ASXY-TI2S | nev | 1410 | 0.0005 | 0 | 0 | 0 | 0.0001 | 0
MBXY-TI1S | hla | 1320 | 0 | 0 | 0 | 0 | 0 | 0 |  | ASXY-TI3S | nev | 1410 | 0 | 0.0019 | 0 | 0 | 0 | 0
MBXY-TI2S | hla | 1320 | 0 | 0.2414 | 0 | 0 | 0 | 0 |  | ASZ | nev | 1410 | 0.0018 | 0 | 0.0002 | 0 | 0.0006 | 0
MBZ | hla | 1320 | 0 | 0 | 0 | 0 | 0 | 0 |  | MBXY-TI1S | nev | 1410 | 0 | 0 | 0 | 0 | 0 | 0
MSXY-TI1S | hla | 1320 | 0 | 0 | 0 | 0 | 0 | 0 |  | MBXY-TI2S | nev | 1410 | 0 | 0.1545 | 0 | 0 | 0 | 0
MSXY-TI2S | hla | 1320 | 0 | 0 | 0 | 0 | 0 | 0 |  | MBZ | nev | 1410 | 0 | 0 | 0 | 0 | 0 | 0
MSXY-TI3S | hla | 1320 | 0 | 0.0773 | 0 | 0 | 0 | 0 |  | MSXY-TI1S | nev | 1410 | 0 | 0 | 0 | 0 | 0 | 0
MSZ | hla | 1320 | 0 | 0 | 0 | 0 | 0 | 0 |  | MSXY-TI2S | nev | 1410 | 0 | 0 | 0 | 0 | 0 | 0
DECR | hla | 1320 | 0 | 0.0351 | 0 | 0 | 0 | 0 |  | MSXY-TI3S | nev | 1410 | 0 | 0.019 | 0 | 0 | 0 | 0
DBHR | hla | 1320 | 0 | 0.0615 | 0 | 0 | 0 | 0 |  | MSZ | nev | 1410 | 0 | 0 | 0 | 0 | 0 | 0
AMIL | hla | 1320 | 0 | 0 | 0 | 0 | 0 | 0 |  | DECR | nev | 1410 | 0 | 0.0026 | 0 | 0 | 0 | 0
XYM1 | hla | 1320 | 0.1017 | 0 | 0.0127 | 0 | 1 | 0 |  | DBHR | nev | 1410 | 0 | 0.0079 | 0 | 0 | 0 | 0
XYM2 | hla | 1320 | 0 | 0.1029 | 0 | 0 | 0 | 0 |  | AMIL | nev | 1410 | 0 | 0 | 0 | 0 | 0 | 0
XCLA | hla | 1320 | 0 | 0.5701 | 0 | 0 | 0 | 0 |  | XYM1 | nev | 1410 | 0.025 | 0 | 0.0027 | 0 | 0.0082 | 0
XCLH | hla | 1320 | 0.7202 | 0 | 0.2102 | 0 | 0.8796 | 0 |  | XYM2 | nev | 1410 | 0 | 0.0281 | 0 | 0 | 0 | 0
DEC-U | hla | 1320 | 0 | 0.1647 | 0 | 0 | 0 | 0 |  | XCLA | nev | 1410 | 0 | 0.3472 | 0 | 0 | 0 | 0
DEC-OS | hla | 1320 | 0 | 0.2471 | 0 | 0 | 0 | 0 |  | XCLH | nev | 1410 | 0.621 | 0 | 0.0336 | 0 | 0.0983 | 0
DBH-U | hla | 1320 | 0 | 0.1415 | 0 | 0 | 0 | 0 |  | DEC-U | nev | 1410 | 0 | 0.034 | 0 | 0 | 0 | 0
DBH-OS | hla | 1320 | 0 | 0.2022 | 0 | 0 | 0 | 0 |  | DEC-CI | nev | 1410 | 0 | 0.0228 | 0 | 0 | 0 | 0
SAGE | hla | 1320 | 0.681 | 0 | 0.113 | 0 | 1 | 0 |  | DBH-U | nev | 1410 | 0 | 0.0155 | 0 | 0 | 0 | 0
XYM3E | hla | 1320 | 0.9968 | 0 | 0.357 | 0 | 0.9614 | 0 |  | DBH-CI | nev | 1410 | 0 | 0.0049 | 0 | 0 | 0 | 0
XYM4E | hla | 1320 | 0 | 1.0588 | 0 | 0 | 0 | 0 |  | SAGE | nev | 1410 | 0.8181 | 0 | 0.0606 | 0 | 0.2227 | 0
DEC-OH | hla | 1320 | 0 | 0.2059 | 0 | 0 | 0 | 0 |  | XYM3E | nev | 1410 | 1.1627 | 0 | 0.0203 | 0 | 0.0647 | 0
DEC-OI | hla | 1320 | 0 | 0.0515 | 0 | 0 | 0 | 0 |  | XYM4E | nev | 1410 | 0 | 1.183 | 0 | 0 | 0 | 0
DBH-OH | hla | 1320 | 0 | 0.1709 | 0 | 0 | 0 | 0 |  | DEC-OI | nev | 1410 | 0 | 0.007 | 0 | 0 | 0 | 0
DBH-OI | hla | 1320 | 0 | 0.0214 | 0 | 0 | 0 | 0 |  | DBH-OI | nev | 1410 | 0 | 0.0012 | 0 | 0 | 0 | 0
TOTAL | hla | 1320 | 1.4589 | 1.3409 | 0.9891 | 0 | 0.2557 | 0 |  | TOTAL | nev | 1410 | 2.7297 | 1.8502 | 1.0597 | 0 | 0.2671 | 0
***************************************************************************************************************
| MD | INC | AZT | TF | TVD | MODE |  |  |  |  | MD | sigHS | sigLA | sigAH | corrHL | corrHA | corrLA
SURVEY | 1350 | 23.33 | 180 | 0 | 1340.41 | Static |  |  |  | DRFR | hla | 1410 | 0.0426 | 0 | 0.3501 | 0 | -0.1147 | 0
| MD | NN | EE | VV | NE | NV | EV |  |  | DSFS | hla | 1410 | 0.3108 | 0 | 0.7185 | 0 | -1 | 0
DRFR | nev | 1350 | 0.0192 | 0 | 0.1049 | 0 | -0.0427 | 0 |  | DSTG | hla | 1410 | 0.1687 | 0 | 0.4553 | 0 | -1 | 0
DSFS | nev | 1350 | 0.0016 | 0 | 0.5634 | 0 | -0.0296 | 0 |  | ABXY-TI1S | hla | 1410 | 0.2112 | 0 | 0.1508 | 0 | 1 | 0
DSTG | nev | 1350 | 0.0018 | 0 | 0.1993 | 0 | -0.0189 | 0 |  | ABXY-TI2S | hla | 1410 | 0 | 0.1434 | 0 | 0 | 0 | 0
ABXY-TI1S | nev | 1350 | 0.0767 | 0 | 0.0008 | 0 | -0.0076 | 0 |  | ABZ | hla | 1410 | 0.0384 | 0 | 0.0062 | 0 | 1 | 0
ABXY-TI2S | nev | 1350 | 0 | 0.0377 | 0 | 0 | 0 | 0 |  | ASXY-TI1S | hla | 1410 | 0.0314 | 0 | 0.0052 | 0 | 1 | 0
ABZ | nev | 1350 | 0.0008 | 0 | 0.0001 | 0 | 0.0002 | 0 |  | ASXY-TI2S | hla | 1410 | 0.0222 | 0 | 0.0037 | 0 | 1 | 0
ASXY-TI1S | nev | 1350 | 0.0005 | 0 | 0 | 0 | 0.0001 | 0 |  | ASXY-TI3S | hla | 1410 | 0 | 0.0431 | 0 | 0 | 0 | 0
ASXY-TI2S | nev | 1350 | 0.0003 | 0 | 0 | 0 | 0.0001 | 0 |  | ASZ | hla | 1410 | 0.0444 | 0 | 0.0073 | 0 | 1 | 0
ASXY-TI3S | nev | 1350 | 0 | 0.0009 | 0 | 0 | 0 | 0 |  | MBXY-TI1S | hla | 1410 | 0 | 0 | 0 | 0 | 0 | 0
ASZ | nev | 1350 | 0.001 | 0 | 0.0001 | 0 | 0.0003 | 0 |  | MBXY-TI2S | hla | 1410 | 0 | 0.3931 | 0 | 0 | 0 | 0
MBXY-TI1S | nev | 1350 | 0 | 0 | 0 | 0 | 0 | 0 |  | MBZ | hla | 1410 | 0 | 0 | 0 | 0 | 0 | 0
MBXY-TI2S | nev | 1350 | 0 | 0.083 | 0 | 0 | 0 | 0 |  | MSXY-TI1S | hla | 1410 | 0 | 0 | 0 | 0 | 0 | 0
MBZ | nev | 1350 | 0 | 0 | 0 | 0 | 0 | 0 |  | MSXY-TI2S | hla | 1410 | 0 | 0 | 0 | 0 | 0 | 0
MSXY-TI1S | nev | 1350 | 0 | 0 | 0 | 0 | 0 | 0 |  | MSXY-TI3S | hla | 1410 | 0 | 0.138 | 0 | 0 | 0 | 0
MSXY-TI2S | nev | 1350 | 0 | 0 | 0 | 0 | 0 | 0 |  | MSZ | hla | 1410 | 0 | 0 | 0 | 0 | 0 | 0
MSXY-TI3S | nev | 1350 | 0 | 0.0091 | 0 | 0 | 0 | 0 |  | DECR | hla | 1410 | 0 | 0.0508 | 0 | 0 | 0 | 0
MSZ | nev | 1350 | 0 | 0 | 0 | 0 | 0 | 0 |  | DBHR | hla | 1410 | 0 | 0.0891 | 0 | 0 | 0 | 0
DECR | nev | 1350 | 0 | 0.0016 | 0 | 0 | 0 | 0 |  | AMIL | hla | 1410 | 0 | 0 | 0 | 0 | 0 | 0
DBHR | nev | 1350 | 0 | 0.0049 | 0 | 0 | 0 | 0 |  | XYM1 | hla | 1410 | 0.1644 | 0 | 0.0265 | 0 | 1 | 0
AMIL | nev | 1350 | 0 | 0 | 0 | 0 | 0 | 0 |  | XYM2 | hla | 1410 | 0 | 0.1676 | 0 | 0 | 0 | 0
XYM1 | nev | 1350 | 0.0139 | 0 | 0.0011 | 0 | 0.0039 | 0 |  | XCLA | hla | 1410 | 0 | 0.5892 | 0 | 0 | 0 | 0
XYM2 | nev | 1350 | 0 | 0.0151 | 0 | 0 | 0 | 0 |  | XCLH | hla | 1410 | 0.7598 | 0 | 0.2779 | 0 | 0.8655 | 0
XCLA | nev | 1350 | 0 | 0.3324 | 0 | 0 | 0 | 0 |  | DEC-U | hla | 1410 | 0 | 0.1844 | 0 | 0 | 0 | 0
XCLH | nev | 1350 | 0.5719 | 0 | 0.0215 | 0 | 0.074 | 0 |  | DEC-CI | hla | 1410 | 0 | 0.1509 | 0 | 0 | 0 | 0
DEC-U | nev | 1350 | 0 | 0.0386 | 0 | 0 | 0 | 0 |  | DBH-U | hla | 1410 | 0 | 0.1246 | 0 | 0 | 0 | 0
DEC-OS | nev | 1350 | 0 | 0.0869 | 0 | 0 | 0 | 0 |  | DBH-CI | hla | 1410 | 0 | 0.0698 | 0 | 0 | 0 | 0
DBH-U | nev | 1350 | 0 | 0.0285 | 0 | 0 | 0 | 0 |  | SAGE | hla | 1410 | 0.9165 | 0 | 0.1965 | 0 | 1 | 0
DBH-OS | nev | 1350 | 0 | 0.0582 | 0 | 0 | 0 | 0 |  | XYM3E | hla | 1410 | 0.9873 | 0 | 0.4564 | 0 | 0.951 | 0
SAGE | nev | 1350 | 0.5647 | 0 | 0.0302 | 0 | 0.1305 | 0 |  | XYM4E | hla | 1410 | 0 | 1.0877 | 0 | 0 | 0 | 0
XYM3E | nev | 1350 | 1.1293 | 0 | 0.0131 | 0 | 0.0492 | 0 |  | DEC-OI | hla | 1410 | 0 | 0.0838 | 0 | 0 | 0 | 0
XYM4E | nev | 1350 | 0 | 1.1424 | 0 | 0 | 0 | 0 |  | DBH-OI | hla | 1410 | 0 | 0.0349 | 0 | 0 | 0 | 0
DEC-OH | nev | 1350 | 0 | 0.0604 | 0 | 0 | 0 | 0 |  | TOTAL | hla | 1410 | 1.6111 | 1.3602 | 1.0926 | 0 | 0.2992 | 0
DEC-OI | nev | 1350 | 0 | 0.0038 | 0 | 0 | 0 | 0 |  | ***************************************************************************************************************
DBH-OH | nev | 1350 | 0 | 0.0416 | 0 | 0 | 0 | 0 |  |  | MD | INC | AZT | TF | TVD | MODE
DBH-OI | nev | 1350 | 0 | 0.0007 | 0 | 0 | 0 | 0 |  | SURVEY | 1440 | 29.33 | 180 | 0 | 1421.03 | Static
TOTAL | nev | 1350 | 2.3816 | 1.9457 | 0.9345 | 0 | 0.1595 | 0 |  |  | MD | NN | EE | VV | NE | NV | EV
[10 empty] | DRFR | nev | 1440 | 0.0295 | 0 | 0.095 | 0 | -0.0507 | 0
| MD | sigHS | sigLA | sigAH | corrHL | corrHA | corrLA |  |  | DSFS | nev | 1440 | 0.0038 | 0 | 0.6332 | 0 | -0.0491 | 0
DRFR | hla | 1350 | 0.0396 | 0 | 0.35 | 0 | -0.1316 | 0 |  | DSTG | nev | 1440 | 0.0047 | 0 | 0.2495 | 0 | -0.0343 | 0
DSFS | hla | 1350 | 0.2611 | 0 | 0.7048 | 0 | -1 | 0 |  | ABXY-TI1S | nev | 1440 | 0.0612 | 0 | 0.0018 | 0 | -0.0104 | 0
DSTG | hla | 1350 | 0.1379 | 0 | 0.4268 | 0 | -1 | 0 |  | ABXY-TI2S | nev | 1440 | 0 | 0.0136 | 0 | 0 | 0 | 0
ABXY-TI1S | hla | 1350 | 0.2433 | 0 | 0.1349 | 0 | 1 | 0 |  | ABZ | nev | 1440 | 0.0018 | 0 | 0.0002 | 0 | 0.0006 | 0
ABXY-TI2S | hla | 1350 | 0 | 0.1943 | 0 | 0 | 0 | 0 |  | ASXY-TI1S | nev | 1440 | 0.0012 | 0 | 0.0001 | 0 | 0.0004 | 0
ABZ | hla | 1350 | 0.0283 | 0 | 0.0039 | 0 | 1 | 0 |  | ASXY-TI2S | nev | 1440 | 0.0006 | 0 | 0.0001 | 0 | 0.0002 | 0
ASXY-TI1S | hla | 1350 | 0.0235 | 0 | 0.0033 | 0 | 1 | 0 |  | ASXY-TI3S | nev | 1440 | 0 | 0.0026 | 0 | 0 | 0 | 0
ASXY-TI2S | hla | 1350 | 0.0166 | 0 | 0.0023 | 0 | 1 | 0 |  | ASZ | nev | 1440 | 0.0023 | 0 | 0.0003 | 0 | 0.0008 | 0
ASXY-TI3S | hla | 1350 | 0 | 0.0298 | 0 | 0 | 0 | 0 |  | MBXY-TI1S | nev | 1440 | 0 | 0 | 0 | 0 | 0 | 0
ASZ | hla | 1350 | 0.0333 | 0 | 0.0046 | 0 | 1 | 0 |  | MBXY-TI2S | nev | 1440 | 0 | 0.2038 | 0 | 0 | 0 | 0
MBXY-TI1S | hla | 1350 | 0 | 0 | 0 | 0 | 0 | 0 |  | MBZ | nev | 1440 | 0 | 0 | 0 | 0 | 0 | 0
MBXY-TI2S | hla | 1350 | 0 | 0.2881 | 0 | 0 | 0 | 0 |  | MSXY-TI1S | nev | 1440 | 0 | 0 | 0 | 0 | 0 | 0
MBZ | hla | 1350 | 0 | 0 | 0 | 0 | 0 | 0 |  | MSXY-TI2S | nev | 1440 | 0 | 0 | 0 | 0 | 0 | 0
MSXY-TI1S | hla | 1350 | 0 | 0 | 0 | 0 | 0 | 0 |  | MSXY-TI3S | nev | 1440 | 0 | 0.0265 | 0 | 0 | 0 | 0
MSXY-TI2S | hla | 1350 | 0 | 0 | 0 | 0 | 0 | 0 |  | MSZ | nev | 1440 | 0 | 0 | 0 | 0 | 0 | 0
MSXY-TI3S | hla | 1350 | 0 | 0.0953 | 0 | 0 | 0 | 0 |  | DECR | nev | 1440 | 0 | 0.0032 | 0 | 0 | 0 | 0
MSZ | hla | 1350 | 0 | 0 | 0 | 0 | 0 | 0 |  | DBHR | nev | 1440 | 0 | 0.0098 | 0 | 0 | 0 | 0
DECR | hla | 1350 | 0 | 0.0401 | 0 | 0 | 0 | 0 |  | AMIL | nev | 1440 | 0 | 0 | 0 | 0 | 0 | 0
DBHR | hla | 1350 | 0 | 0.0703 | 0 | 0 | 0 | 0 |  | XYM1 | nev | 1440 | 0.0324 | 0 | 0.0041 | 0 | 0.0115 | 0
AMIL | hla | 1350 | 0 | 0 | 0 | 0 | 0 | 0 |  | XYM2 | nev | 1440 | 0 | 0.037 | 0 | 0 | 0 | 0
XYM1 | hla | 1350 | 0.1211 | 0 | 0.0166 | 0 | 1 | 0 |  | XCLA | nev | 1440 | 0 | 0.3546 | 0 | 0 | 0 | 0
XYM2 | hla | 1350 | 0 | 0.1228 | 0 | 0 | 0 | 0 |  | XCLH | nev | 1440 | 0.6443 | 0 | 0.0409 | 0 | 0.1113 | 0
XCLA | hla | 1350 | 0 | 0.5765 | 0 | 0 | 0 | 0 |  | DEC-U | nev | 1440 | 0 | 0.0448 | 0 | 0 | 0 | 0
XCLH | hla | 1350 | 0.7344 | 0 | 0.2325 | 0 | 0.8748 | 0 |  | DEC-CI | nev | 1440 | 0 | 0.03 | 0 | 0 | 0 | 0
DEC-U | hla | 1350 | 0 | 0.1965 | 0 | 0 | 0 | 0 |  | DBH-U | nev | 1440 | 0 | 0.0205 | 0 | 0 | 0 | 0
DEC-OS | hla | 1350 | 0 | 0.2948 | 0 | 0 | 0 | 0 |  | DBH-CI | nev | 1440 | 0 | 0.0064 | 0 | 0 | 0 | 0
DBH-U | hla | 1350 | 0 | 0.1688 | 0 | 0 | 0 | 0 |  | SAGE | nev | 1440 | 0.9622 | 0 | 0.0826 | 0 | 0.2819 | 0
DBH-OS | hla | 1350 | 0 | 0.2413 | 0 | 0 | 0 | 0 |  | XYM3E | nev | 1440 | 1.1778 | 0 | 0.0245 | 0 | 0.0727 | 0
SAGE | hla | 1350 | 0.7588 | 0 | 0.1381 | 0 | 1 | 0 |  | XYM4E | nev | 1440 | 0 | 1.2023 | 0 | 0 | 0 | 0
XYM3E | hla | 1350 | 0.995 | 0 | 0.3904 | 0 | 0.9579 | 0 |  | DEC-OI | nev | 1440 | 0 | 0.0093 | 0 | 0 | 0 | 0
XYM4E | hla | 1350 | 0 | 1.0688 | 0 | 0 | 0 | 0 |  | DBH-OI | nev | 1440 | 0 | 0.0016 | 0 | 0 | 0 | 0
DEC-OH | hla | 1350 | 0 | 0.2457 | 0 | 0 | 0 | 0 |  | TOTAL | nev | 1440 | 2.9218 | 1.966 | 1.1324 | 0 | 0.335 | 0
DEC-OI | hla | 1350 | 0 | 0.0614 | 0 | 0 | 0 | 0
DBH-OH | hla | 1350 | 0 | 0.204 | 0 | 0 | 0 | 0 |  |  | MD | sigHS | sigLA | sigAH | corrHL | corrHA | corrLA
DBH-OI | hla | 1350 | 0 | 0.0256 | 0 | 0 | 0 | 0 |  | DRFR | hla | 1440 | 0.0439 | 0 | 0.3501 | 0 | -0.1072 | 0
TOTAL | hla | 1350 | 1.5068 | 1.3949 | 1.0225 | 0 | 0.2705 | 0 |  | DSFS | hla | 1440 | 0.336 | 0 | 0.724 | 0 | -1 | 0
*************************************************************************************************************** | [9 empty] | DSTG | hla | 1440 | 0.1848 | 0 | 0.4691 | 0 | -1 | 0
| MD | INC | AZT | TF | TVD | MODE |  |  |  | ABXY-TI1S | hla | 1440 | 0.1951 | 0 | 0.1579 | 0 | 1 | 0
SURVEY | 1380 | 25.33 | 180 | 0 | 1367.74 | Static |  |  |  | ABXY-TI2S | hla | 1440 | 0 | 0.1167 | 0 | 0 | 0 | 0
| MD | NN | EE | VV | NE | NV | EV |  |  | ABZ | hla | 1440 | 0.044 | 0 | 0.0076 | 0 | 1 | 0
DRFR | nev | 1380 | 0.0224 | 0 | 0.1018 | 0 | -0.0456 | 0 |  | ASXY-TI1S | hla | 1440 | 0.0356 | 0 | 0.0064 | 0 | 1 | 0
DSFS | nev | 1380 | 0.0021 | 0 | 0.5866 | 0 | -0.0355 | 0 |  | ASXY-TI2S | hla | 1440 | 0.0252 | 0 | 0.0045 | 0 | 1 | 0
DSTG | nev | 1380 | 0.0025 | 0 | 0.2155 | 0 | -0.0234 | 0 |  | ASXY-TI3S | hla | 1440 | 0 | 0.0509 | 0 | 0 | 0 | 0
ABXY-TI1S | nev | 1380 | 0.0711 | 0 | 0.001 | 0 | -0.0086 | 0 |  | ASZ | hla | 1440 | 0.0504 | 0 | 0.009 | 0 | 1 | 0
ABXY-TI2S | nev | 1380 | 0 | 0.0287 | 0 | 0 | 0 | 0 |  | MBXY-TI1S | hla | 1440 | 0 | 0 | 0 | 0 | 0 | 0
ABZ | nev | 1380 | 0.001 | 0 | 0.0001 | 0 | 0.0003 | 0 |  | MBXY-TI2S | hla | 1440 | 0 | 0.4514 | 0 | 0 | 0 | 0
ASXY-TI1S | nev | 1380 | 0.0007 | 0 | 0.0001 | 0 | 0.0002 | 0 |  | MBZ | hla | 1440 | 0 | 0 | 0 | 0 | 0 | 0
ASXY-TI2S | nev | 1380 | 0.0004 | 0 | 0 | 0 | 0.0001 | 0 |  | MSXY-TI1S | hla | 1440 | 0 | 0 | 0 | 0 | 0 | 0
ASXY-TI3S | nev | 1380 | 0 | 0.0013 | 0 | 0 | 0 | 0 |  | MSXY-TI2S | hla | 1440 | 0 | 0 | 0 | 0 | 0 | 0
ASZ | nev | 1380 | 0.0014 | 0 | 0.0001 | 0 | 0.0004 | 0 |  | MSXY-TI3S | hla | 1440 | 0 | 0.1629 | 0 | 0 | 0 | 0
MBXY-TI1S | nev | 1380 | 0 | 0 | 0 | 0 | 0 | 0 |  | MSZ | hla | 1440 | 0 | 0 | 0 | 0 | 0 | 0
MBXY-TI2S | nev | 1380 | 0 | 0.1147 | 0 | 0 | 0 | 0 |  | DECR | hla | 1440 | 0 | 0.0563 | 0 | 0 | 0 | 0
MBZ | nev | 1380 | 0 | 0 | 0 | 0 | 0 | 0 |  | DBHR | hla | 1440 | 0 | 0.0988 | 0 | 0 | 0 | 0
MSXY-TI1S | nev | 1380 | 0 | 0 | 0 | 0 | 0 | 0 |  | AMIL | hla | 1440 | 0 | 0 | 0 | 0 | 0 | 0
MSXY-TI2S | nev | 1380 | 0 | 0 | 0 | 0 | 0 | 0 |  | XYM1 | hla | 1440 | 0.1882 | 0 | 0.0326 | 0 | 1 | 0
MSXY-TI3S | nev | 1380 | 0 | 0.0133 | 0 | 0 | 0 | 0 |  | XYM2 | hla | 1440 | 0 | 0.1925 | 0 | 0 | 0 | 0
MSZ | nev | 1380 | 0 | 0 | 0 | 0 | 0 | 0 |  | XCLA | hla | 1440 | 0 | 0.5955 | 0 | 0 | 0 | 0
DECR | nev | 1380 | 0 | 0.0021 | 0 | 0 | 0 | 0 |  | XCLH | hla | 1440 | 0.7711 | 0 | 0.301 | 0 | 0.8607 | 0
DBHR | nev | 1380 | 0 | 0.0063 | 0 | 0 | 0 | 0 |  | DEC-U | hla | 1440 | 0 | 0.2117 | 0 | 0 | 0 | 0
AMIL | nev | 1380 | 0 | 0 | 0 | 0 | 0 | 0 |  | DEC-CI | hla | 1440 | 0 | 0.1732 | 0 | 0 | 0 | 0
XYM1 | nev | 1380 | 0.0189 | 0 | 0.0017 | 0 | 0.0057 | 0 |  | DBH-U | hla | 1440 | 0 | 0.1431 | 0 | 0 | 0 | 0
XYM2 | nev | 1380 | 0 | 0.0209 | 0 | 0 | 0 | 0 |  | DBH-CI | hla | 1440 | 0 | 0.0802 | 0 | 0 | 0 | 0
XCLA | nev | 1380 | 0 | 0.3398 | 0 | 0 | 0 | 0 |  | SAGE | hla | 1440 | 0.996 | 0 | 0.2299 | 0 | 1 | 0
XCLH | nev | 1380 | 0.5969 | 0 | 0.0271 | 0 | 0.0858 | 0 |  | XYM3E | hla | 1440 | 0.9814 | 0 | 0.4891 | 0 | 0.9474 | 0
DEC-U | nev | 1380 | 0 | 0.0534 | 0 | 0 | 0 | 0 |  | XYM4E | hla | 1440 | 0 | 1.0965 | 0 | 0 | 0 | 0
DEC-OS | nev | 1380 | 0 | 0.1201 | 0 | 0 | 0 | 0 |  | DEC-OI | hla | 1440 | 0 | 0.0962 | 0 | 0 | 0 | 0
DBH-U | nev | 1380 | 0 | 0.0394 | 0 | 0 | 0 | 0 |  | DBH-OI | hla | 1440 | 0 | 0.0401 | 0 | 0 | 0 | 0
DBH-OS | nev | 1380 | 0 | 0.0805 | 0 | 0 | 0 | 0 |  | TOTAL | hla | 1440 | 1.6669 | 1.4021 | 1.1294 | 0 | 0.3134 | 0
SAGE | nev | 1380 | 0.6854 | 0 | 0.0434 | 0 | 0.1724 | 0 |  | ***************************************************************************************************************
XYM3E | nev | 1380 | 1.1465 | 0 | 0.0165 | 0 | 0.0569 | 0 |  |  | MD | INC | AZT | TF | TVD | MODE
XYM4E | nev | 1380 | 0 | 1.163 | 0 | 0 | 0 | 0 |  | SURVEY | 1470 | 31.33 | 180 | 0 | 1446.93 | Static
DEC-OH | nev | 1380 | 0 | 0.0834 | 0 | 0 | 0 | 0 |  |  | MD | NN | EE | VV | NE | NV | EV
DEC-OI | nev | 1380 | 0 | 0.0052 | 0 | 0 | 0 | 0 |  | DRFR | nev | 1470 | 0.0332 | 0 | 0.0914 | 0 | -0.0528 | 0
DBH-OH | nev | 1380 | 0 | 0.0575 | 0 | 0 | 0 | 0 |  | DSFS | nev | 1470 | 0.0049 | 0 | 0.6565 | 0 | -0.0569 | 0
DBH-OI | nev | 1380 | 0 | 0.0009 | 0 | 0 | 0 | 0 |  | DSTG | nev | 1470 | 0.0062 | 0 | 0.2672 | 0 | -0.0407 | 0
TOTAL | nev | 1380 | 2.5495 | 2.1304 | 0.994 | 0 | 0.2088 | 0 |  | ABXY-TI1S | nev | 1470 | 0.0568 | 0 | 0.0022 | 0 | -0.0113 | 0
[10 empty] | ABXY-TI2S | nev | 1470 | 0 | 0.0079 | 0 | 0 | 0 | 0
| MD | sigHS | sigLA | sigAH | corrHL | corrHA | corrLA |  |  | ABZ | nev | 1470 | 0.0022 | 0 | 0.0003 | 0 | 0.0009 | 0
DRFR | hla | 1380 | 0.0411 | 0 | 0.35 | 0 | -0.1228 | 0 |  | ASXY-TI1S | nev | 1470 | 0.0015 | 0 | 0.0002 | 0 | 0.0005 | 0
DSFS | hla | 1380 | 0.2858 | 0 | 0.7121 | 0 | -1 | 0 |  | ASXY-TI2S | nev | 1470 | 0.0007 | 0 | 0.0001 | 0 | 0.0003 | 0
DSTG | hla | 1380 | 0.1531 | 0 | 0.4412 | 0 | -1 | 0 |  | ASXY-TI3S | nev | 1470 | 0 | 0.0035 | 0 | 0 | 0 | 0
ABXY-TI1S | hla | 1380 | 0.2273 | 0 | 0.1431 | 0 | 1 | 0 |  | ASZ | nev | 1470 | 0.0029 | 0 | 0.0004 | 0 | 0.0011 | 0
ABXY-TI2S | hla | 1380 | 0 | 0.1693 | 0 | 0 | 0 | 0 |  | MBXY-TI1S | nev | 1470 | 0 | 0 | 0 | 0 | 0 | 0
ABZ | hla | 1380 | 0.0332 | 0 | 0.0049 | 0 | 1 | 0 |  | MBXY-TI2S | nev | 1470 | 0 | 0.2636 | 0 | 0 | 0 | 0
ASXY-TI1S | hla | 1380 | 0.0274 | 0 | 0.0042 | 0 | 1 | 0 |  | MBZ | nev | 1470 | 0 | 0 | 0 | 0 | 0 | 0
ASXY-TI2S | hla | 1380 | 0.0194 | 0 | 0.0029 | 0 | 1 | 0 |  | MSXY-TI1S | nev | 1470 | 0 | 0 | 0 | 0 | 0 | 0
ASXY-TI3S | hla | 1380 | 0 | 0.0361 | 0 | 0 | 0 | 0 |  | MSXY-TI2S | nev | 1470 | 0 | 0 | 0 | 0 | 0 | 0
ASZ | hla | 1380 | 0.0387 | 0 | 0.0059 | 0 | 1 | 0 |  | MSXY-TI3S | nev | 1470 | 0 | 0.0362 | 0 | 0 | 0 | 0
MBXY-TI1S | hla | 1380 | 0 | 0 | 0 | 0 | 0 | 0 |  | MSZ | nev | 1470 | 0 | 0 | 0 | 0 | 0 | 0
MBXY-TI2S | hla | 1380 | 0 | 0.3387 | 0 | 0 | 0 | 0 |  | DECR | nev | 1470 | 0 | 0.0039 | 0 | 0 | 0 | 0
MBZ | hla | 1380 | 0 | 0 | 0 | 0 | 0 | 0 |  | DBHR | nev | 1470 | 0 | 0.0119 | 0 | 0 | 0 | 0
MSXY-TI1S | hla | 1380 | 0 | 0 | 0 | 0 | 0 | 0 |  | AMIL | nev | 1470 | 0 | 0 | 0 | 0 | 0 | 0
MSXY-TI2S | hla | 1380 | 0 | 0 | 0 | 0 | 0 | 0 |  | XYM1 | nev | 1470 | 0.0412 | 0 | 0.0059 | 0 | 0.0157 | 0
MSXY-TI3S | hla | 1380 | 0 | 0.1155 | 0 | 0 | 0 | 0 |  | XYM2 | nev | 1470 | 0 | 0.0479 | 0 | 0 | 0 | 0
MSZ | hla | 1380 | 0 | 0 | 0 | 0 | 0 | 0 |  | XCLA | nev | 1470 | 0 | 0.362 | 0 | 0 | 0 | 0
DECR | hla | 1380 | 0 | 0.0453 | 0 | 0 | 0 | 0 |  | XCLH | nev | 1470 | 0.6666 | 0 | 0.0492 | 0 | 0.1249 | 0
DBHR | hla | 1380 | 0 | 0.0795 | 0 | 0 | 0 | 0 |  | DEC-U | nev | 1470 | 0 | 0.058 | 0 | 0 | 0 | 0
AMIL | hla | 1380 | 0 | 0 | 0 | 0 | 0 | 0 |  | DEC-CI | nev | 1470 | 0 | 0.0388 | 0 | 0 | 0 | 0
XYM1 | hla | 1380 | 0.142 | 0 | 0.0211 | 0 | 1 | 0 |  | DBH-U | nev | 1470 | 0 | 0.0265 | 0 | 0 | 0 | 0
XYM2 | hla | 1380 | 0 | 0.1444 | 0 | 0 | 0 | 0 |  | DBH-CI | nev | 1470 | 0 | 0.0083 | 0 | 0 | 0 | 0
XCLA | hla | 1380 | 0 | 0.5829 | 0 | 0 | 0 | 0 |  | SAGE | nev | 1470 | 1.1175 | 0 | 0.1102 | 0 | 0.351 | 0
XCLH | hla | 1380 | 0.7476 | 0 | 0.2551 | 0 | 0.8702 | 0 |  | XYM3E | nev | 1470 | 1.1918 | 0 | 0.0291 | 0 | 0.0807 | 0
DEC-U | hla | 1380 | 0 | 0.231 | 0 | 0 | 0 | 0 |  | XYM4E | nev | 1470 | 0 | 1.2209 | 0 | 0 | 0 | 0
DEC-OS | hla | 1380 | 0 | 0.3466 | 0 | 0 | 0 | 0 |  | DEC-OI | nev | 1470 | 0 | 0.012 | 0 | 0 | 0 | 0
DBH-U | hla | 1380 | 0 | 0.1985 | 0 | 0 | 0 | 0 |  | DBH-OI | nev | 1470 | 0 | 0.0021 | 0 | 0 | 0 | 0
DBH-OS | hla | 1380 | 0 | 0.2836 | 0 | 0 | 0 | 0 |  | TOTAL | nev | 1470 | 3.1255 | 2.1034 | 1.2129 | 0 | 0.4132 | 0
SAGE | hla | 1380 | 0.8374 | 0 | 0.1659 | 0 | 1 | 0
XYM3E | hla | 1380 | 0.9918 | 0 | 0.4235 | 0 | 0.9545 | 0 |  |  | MD | sigHS | sigLA | sigAH | corrHL | corrHA | corrLA
XYM4E | hla | 1380 | 0 | 1.0784 | 0 | 0 | 0 | 0 |  | DRFR | hla | 1470 | 0.0452 | 0 | 0.3502 | 0 | -0.1001 | 0
DEC-OH | hla | 1380 | 0 | 0.2888 | 0 | 0 | 0 | 0 |  | DSFS | hla | 1470 | 0.3613 | 0 | 0.7286 | 0 | -1 | 0
DEC-OI | hla | 1380 | 0 | 0.0722 | 0 | 0 | 0 | 0 |  | DSTG | hla | 1470 | 0.2015 | 0 | 0.4825 | 0 | -1 | 0
DBH-OH | hla | 1380 | 0 | 0.2398 | 0 | 0 | 0 | 0 |  | ABXY-TI1S | hla | 1470 | 0.1789 | 0 | 0.1644 | 0 | 1 | 0
DBH-OI | hla | 1380 | 0 | 0.0301 | 0 | 0 | 0 | 0 |  | ABXY-TI2S | hla | 1470 | 0 | 0.0891 | 0 | 0 | 0 | 0
TOTAL | hla | 1380 | 1.5576 | 1.4596 | 1.057 | 0 | 0.2849 | 0 |  | ABZ | hla | 1470 | 0.0499 | 0 | 0.0093 | 0 | 1 | 0
*************************************************************************************************************** | [9 empty] | ASXY-TI1S | hla | 1470 | 0.04 | 0 | 0.0077 | 0 | 1 | 0
| MD | INC | AZT | TF | TVD | MODE |  |  |  | ASXY-TI2S | hla | 1470 | 0.0283 | 0 | 0.0054 | 0 | 1 | 0
SURVEY | 1410 | 27.33 | 180 | 0 | 1394.63 | Static |  |  |  | ASXY-TI3S | hla | 1470 | 0 | 0.0594 | 0 | 0 | 0 | 0
| MD | NN | EE | VV | NE | NV | EV |  |  | ASZ | hla | 1470 | 0.0566 | 0 | 0.0108 | 0 | 1 | 0
DRFR | nev | 1410 | 0.0259 | 0 | 0.0985 | 0 | -0.0483 | 0 |  | MBXY-TI1S | hla | 1470 | 0 | 0 | 0 | 0 | 0 | 0
DSFS | nev | 1410 | 0.0029 | 0 | 0.6099 | 0 | -0.042 | 0 |  | MBXY-TI2S | hla | 1470 | 0 | 0.5134 | 0 | 0 | 0 | 0
DSTG | nev | 1410 | 0.0035 | 0 | 0.2322 | 0 | -0.0285 | 0 |  | MBZ | hla | 1470 | 0 | 0 | 0 | 0 | 0 | 0
ABXY-TI1S | nev | 1410 | 0.066 | 0 | 0.0014 | 0 | -0.0095 | 0 |  | MSXY-TI1S | hla | 1470 | 0 | 0 | 0 | 0 | 0 | 0
ABXY-TI2S | nev | 1410 | 0 | 0.0206 | 0 | 0 | 0 | 0 |  | MSXY-TI2S | hla | 1470 | 0 | 0 | 0 | 0 | 0 | 0
ABZ | nev | 1410 | 0.0014 | 0 | 0.0001 | 0 | 0.0004 | 0 |  | MSXY-TI3S | hla | 1470 | 0 | 0.1901 | 0 | 0 | 0 | 0
ASXY-TI1S | nev | 1410 | 0.0009 | 0 | 0.0001 | 0 | 0.0003 | 0 |  | MSZ | hla | 1470 | 0 | 0 | 0 | 0 | 0 | 0
ASXY-TI2S | nev | 1410 | 0.0005 | 0 | 0 | 0 | 0.0001 | 0 |  | DECR | hla | 1470 | 0 | 0.0621 | 0 | 0 | 0 | 0
ASXY-TI3S | nev | 1410 | 0 | 0.0019 | 0 | 0 | 0 | 0 |  | DBHR | hla | 1470 | 0 | 0.1089 | 0 | 0 | 0 | 0
ASZ | nev | 1410 | 0.0018 | 0 | 0.0002 | 0 | 0.0006 | 0 |  | AMIL | hla | 1470 | 0 | 0 | 0 | 0 | 0 | 0
MBXY-TI1S | nev | 1410 | 0 | 0 | 0 | 0 | 0 | 0 |  | XYM1 | hla | 1470 | 0.2134 | 0 | 0.0396 | 0 | 1 | 0
MBXY-TI2S | nev | 1410 | 0 | 0.1545 | 0 | 0 | 0 | 0 |  | XYM2 | hla | 1470 | 0 | 0.2189 | 0 | 0 | 0 | 0
MBZ | nev | 1410 | 0 | 0 | 0 | 0 | 0 | 0 |  | XCLA | hla | 1470 | 0 | 0.6017 | 0 | 0 | 0 | 0
MSXY-TI1S | nev | 1410 | 0 | 0 | 0 | 0 | 0 | 0 |  | XCLH | hla | 1470 | 0.7814 | 0 | 0.3243 | 0 | 0.8558 | 0
MSXY-TI2S | nev | 1410 | 0 | 0 | 0 | 0 | 0 | 0 |  | DEC-U | hla | 1470 | 0 | 0.2408 | 0 | 0 | 0 | 0
MSXY-TI3S | nev | 1410 | 0 | 0.019 | 0 | 0 | 0 | 0 |  | DEC-CI | hla | 1470 | 0 | 0.197 | 0 | 0 | 0 | 0
MSZ | nev | 1410 | 0 | 0 | 0 | 0 | 0 | 0 |  | DBH-U | hla | 1470 | 0 | 0.1627 | 0 | 0 | 0 | 0
DECR | nev | 1410 | 0 | 0.0026 | 0 | 0 | 0 | 0 |  | DBH-CI | hla | 1470 | 0 | 0.0912 | 0 | 0 | 0 | 0
DBHR | nev | 1410 | 0 | 0.0079 | 0 | 0 | 0 | 0 |  | SAGE | hla | 1470 | 1.0756 | 0 | 0.2661 | 0 | 1 | 0
AMIL | nev | 1410 | 0 | 0 | 0 | 0 | 0 | 0 |  | XYM3E | hla | 1470 | 0.9742 | 0 | 0.5213 | 0 | 0.9438 | 0
XYM1 | nev | 1410 | 0.025 | 0 | 0.0027 | 0 | 0.0082 | 0 |  | XYM4E | hla | 1470 | 0 | 1.1049 | 0 | 0 | 0 | 0
XYM2 | nev | 1410 | 0 | 0.0281 | 0 | 0 | 0 | 0 |  | DEC-OI | hla | 1470 | 0 | 0.1095 | 0 | 0 | 0 | 0
XCLA | nev | 1410 | 0 | 0.3472 | 0 | 0 | 0 | 0 |  | DBH-OI | hla | 1470 | 0 | 0.0456 | 0 | 0 | 0 | 0
XCLH | nev | 1410 | 0.621 | 0 | 0.0336 | 0 | 0.0983 | 0 |  | TOTAL | hla | 1470 | 1.7249 | 1.4503 | 1.1675 | 0 | 0.3276 | 0
DEC-U | nev | 1410 | 0 | 0.0719 | 0 | 0 | 0 | 0 |  | ***************************************************************************************************************
DEC-OS | nev | 1410 | 0 | 0.1618 | 0 | 0 | 0 | 0 |  |  | MD | INC | AZT | TF | TVD | MODE
DBH-U | nev | 1410 | 0 | 0.0531 | 0 | 0 | 0 | 0 |  | SURVEY | 1500 | 33.33 | 180 | 0 | 1472.28 | Static
DBH-OS | nev | 1410 | 0 | 0.1084 | 0 | 0 | 0 | 0 |  |  | MD | NN | EE | VV | NE | NV | EV
SAGE | nev | 1410 | 0.8181 | 0 | 0.0606 | 0 | 0.2227 | 0 |  | DRFR | nev | 1500 | 0.0371 | 0 | 0.0877 | 0 | -0.0547 | 0
XYM3E | nev | 1410 | 1.1627 | 0 | 0.0203 | 0 | 0.0647 | 0 |  | DSFS | nev | 1500 | 0.0063 | 0 | 0.6797 | 0 | -0.0653 | 0
XYM4E | nev | 1410 | 0 | 1.183 | 0 | 0 | 0 | 0 |  | DSTG | nev | 1500 | 0.008 | 0 | 0.2853 | 0 | -0.0479 | 0
DEC-OH | nev | 1410 | 0 | 0.1124 | 0 | 0 | 0 | 0 |  | ABXY-TI1S | nev | 1500 | 0.0527 | 0 | 0.0028 | 0 | -0.0122 | 0
DEC-OI | nev | 1410 | 0 | 0.007 | 0 | 0 | 0 | 0 |  | ABXY-TI2S | nev | 1500 | 0 | 0.0037 | 0 | 0 | 0 | 0
DBH-OH | nev | 1410 | 0 | 0.0775 | 0 | 0 | 0 | 0 |  | ABZ | nev | 1500 | 0.0028 | 0 | 0.0005 | 0 | 0.0011 | 0
DBH-OI | nev | 1410 | 0 | 0.0012 | 0 | 0 | 0 | 0 |  | ASXY-TI1S | nev | 1500 | 0.0018 | 0 | 0.0003 | 0 | 0.0007 | 0
TOTAL | nev | 1410 | 2.7297 | 2.3582 | 1.0597 | 0 | 0.2671 | 0 |  | ASXY-TI2S | nev | 1500 | 0.0009 | 0 | 0.0001 | 0 | 0.0004 | 0
[10 empty] | ASXY-TI3S | nev | 1500 | 0 | 0.0047 | 0 | 0 | 0 | 0
| MD | sigHS | sigLA | sigAH | corrHL | corrHA | corrLA |  |  | ASZ | nev | 1500 | 0.0036 | 0 | 0.0006 | 0 | 0.0014 | 0
DRFR | hla | 1410 | 0.0426 | 0 | 0.3501 | 0 | -0.1147 | 0 |  | MBXY-TI1S | nev | 1500 | 0 | 0 | 0 | 0 | 0 | 0
DSFS | hla | 1410 | 0.3108 | 0 | 0.7185 | 0 | -1 | 0 |  | MBXY-TI2S | nev | 1500 | 0 | 0.3353 | 0 | 0 | 0 | 0
DSTG | hla | 1410 | 0.1687 | 0 | 0.4553 | 0 | -1 | 0 |  | MBZ | nev | 1500 | 0 | 0 | 0 | 0 | 0 | 0
ABXY-TI1S | hla | 1410 | 0.2112 | 0 | 0.1508 | 0 | 1 | 0 |  | MSXY-TI1S | nev | 1500 | 0 | 0 | 0 | 0 | 0 | 0
ABXY-TI2S | hla | 1410 | 0 | 0.1434 | 0 | 0 | 0 | 0 |  | MSXY-TI2S | nev | 1500 | 0 | 0 | 0 | 0 | 0 | 0
ABZ | hla | 1410 | 0.0384 | 0 | 0.0062 | 0 | 1 | 0 |  | MSXY-TI3S | nev | 1500 | 0 | 0.0483 | 0 | 0 | 0 | 0
ASXY-TI1S | hla | 1410 | 0.0314 | 0 | 0.0052 | 0 | 1 | 0 |  | MSZ | nev | 1500 | 0 | 0 | 0 | 0 | 0 | 0
ASXY-TI2S | hla | 1410 | 0.0222 | 0 | 0.0037 | 0 | 1 | 0 |  | DECR | nev | 1500 | 0 | 0.0046 | 0 | 0 | 0 | 0
ASXY-TI3S | hla | 1410 | 0 | 0.0431 | 0 | 0 | 0 | 0 |  | DBHR | nev | 1500 | 0 | 0.0142 | 0 | 0 | 0 | 0
ASZ | hla | 1410 | 0.0444 | 0 | 0.0073 | 0 | 1 | 0 |  | AMIL | nev | 1500 | 0 | 0 | 0 | 0 | 0 | 0
MBXY-TI1S | hla | 1410 | 0 | 0 | 0 | 0 | 0 | 0 |  | XYM1 | nev | 1500 | 0.0513 | 0 | 0.0085 | 0 | 0.0209 | 0
MBXY-TI2S | hla | 1410 | 0 | 0.3931 | 0 | 0 | 0 | 0 |  | XYM2 | nev | 1500 | 0 | 0.061 | 0 | 0 | 0 | 0
MBZ | hla | 1410 | 0 | 0 | 0 | 0 | 0 | 0 |  | XCLA | nev | 1500 | 0 | 0.3694 | 0 | 0 | 0 | 0
MSXY-TI1S | hla | 1410 | 0 | 0 | 0 | 0 | 0 | 0 |  | XCLH | nev | 1500 | 0.6879 | 0 | 0.0584 | 0 | 0.1389 | 0
MSXY-TI2S | hla | 1410 | 0 | 0 | 0 | 0 | 0 | 0 |  | DEC-U | nev | 1500 | 0 | 0.0738 | 0 | 0 | 0 | 0
MSXY-TI3S | hla | 1410 | 0 | 0.138 | 0 | 0 | 0 | 0 |  | DEC-CI | nev | 1500 | 0 | 0.0494 | 0 | 0 | 0 | 0
MSZ | hla | 1410 | 0 | 0 | 0 | 0 | 0 | 0 |  | DBH-U | nev | 1500 | 0 | 0.0337 | 0 | 0 | 0 | 0
DECR | hla | 1410 | 0 | 0.0508 | 0 | 0 | 0 | 0 |  | DBH-CI | nev | 1500 | 0 | 0.0106 | 0 | 0 | 0 | 0
DBHR | hla | 1410 | 0 | 0.0891 | 0 | 0 | 0 | 0 |  | SAGE | nev | 1500 | 1.2831 | 0 | 0.1443 | 0 | 0.4303 | 0
AMIL | hla | 1410 | 0 | 0 | 0 | 0 | 0 | 0 |  | XYM3E | nev | 1500 | 1.2046 | 0 | 0.0341 | 0 | 0.0886 | 0
XYM1 | hla | 1410 | 0.1644 | 0 | 0.0265 | 0 | 1 | 0 |  | XYM4E | nev | 1500 | 0 | 1.2387 | 0 | 0 | 0 | 0
XYM2 | hla | 1410 | 0 | 0.1676 | 0 | 0 | 0 | 0 |  | DEC-OI | nev | 1500 | 0 | 0.0152 | 0 | 0 | 0 | 0
XCLA | hla | 1410 | 0 | 0.5892 | 0 | 0 | 0 | 0 |  | DBH-OI | nev | 1500 | 0 | 0.0026 | 0 | 0 | 0 | 0
XCLH | hla | 1410 | 0.7598 | 0 | 0.2779 | 0 | 0.8655 | 0 |  | TOTAL | nev | 1500 | 3.3402 | 2.2652 | 1.3022 | 0 | 0.5023 | 0
DEC-U | hla | 1410 | 0 | 0.2682 | 0 | 0 | 0 | 0
DEC-OS | hla | 1410 | 0 | 0.4023 | 0 | 0 | 0 | 0 |  |  | MD | sigHS | sigLA | sigAH | corrHL | corrHA | corrLA
DBH-U | hla | 1410 | 0 | 0.2304 | 0 | 0 | 0 | 0 |  | DRFR | hla | 1500 | 0.0464 | 0 | 0.3502 | 0 | -0.0934 | 0
DBH-OS | hla | 1410 | 0 | 0.3293 | 0 | 0 | 0 | 0 |  | DSFS | hla | 1500 | 0.3868 | 0 | 0.7324 | 0 | -1 | 0
SAGE | hla | 1410 | 0.9165 | 0 | 0.1965 | 0 | 1 | 0 |  | DSTG | hla | 1500 | 0.2185 | 0 | 0.4955 | 0 | -1 | 0
XYM3E | hla | 1410 | 0.9873 | 0 | 0.4564 | 0 | 0.951 | 0 |  | ABXY-TI1S | hla | 1500 | 0.1627 | 0 | 0.1704 | 0 | 1 | 0
XYM4E | hla | 1410 | 0 | 1.0877 | 0 | 0 | 0 | 0 |  | ABXY-TI2S | hla | 1500 | 0 | 0.0608 | 0 | 0 | 0 | 0
DEC-OH | hla | 1410 | 0 | 0.3352 | 0 | 0 | 0 | 0 |  | ABZ | hla | 1500 | 0.0561 | 0 | 0.0111 | 0 | 1 | 0
DEC-OI | hla | 1410 | 0 | 0.0838 | 0 | 0 | 0 | 0 |  | ASXY-TI1S | hla | 1500 | 0.0445 | 0 | 0.0091 | 0 | 1 | 0
DBH-OH | hla | 1410 | 0 | 0.2783 | 0 | 0 | 0 | 0 |  | ASXY-TI2S | hla | 1500 | 0.0315 | 0 | 0.0065 | 0 | 1 | 0
DBH-OI | hla | 1410 | 0 | 0.0349 | 0 | 0 | 0 | 0 |  | ASXY-TI3S | hla | 1500 | 0 | 0.0687 | 0 | 0 | 0 | 0
TOTAL | hla | 1410 | 1.6111 | 1.5356 | 1.0926 | 0 | 0.2992 | 0 |  | ASZ | hla | 1500 | 0.063 | 0 | 0.0129 | 0 | 1 | 0
*************************************************************************************************************** | [9 empty] | MBXY-TI1S | hla | 1500 | 0 | 0 | 0 | 0 | 0 | 0
| MD | INC | AZT | TF | TVD | MODE |  |  |  | MBXY-TI2S | hla | 1500 | 0 | 0.5791 | 0 | 0 | 0 | 0
SURVEY | 1440 | 29.33 | 180 | 0 | 1421.03 | Static |  |  |  | MBZ | hla | 1500 | 0 | 0 | 0 | 0 | 0 | 0
| MD | NN | EE | VV | NE | NV | EV |  |  | MSXY-TI1S | hla | 1500 | 0 | 0 | 0 | 0 | 0 | 0
DRFR | nev | 1440 | 0.0295 | 0 | 0.095 | 0 | -0.0507 | 0 |  | MSXY-TI2S | hla | 1500 | 0 | 0 | 0 | 0 | 0 | 0
DSFS | nev | 1440 | 0.0038 | 0 | 0.6332 | 0 | -0.0491 | 0 |  | MSXY-TI3S | hla | 1500 | 0 | 0.2198 | 0 | 0 | 0 | 0
DSTG | nev | 1440 | 0.0047 | 0 | 0.2495 | 0 | -0.0343 | 0 |  | MSZ | hla | 1500 | 0 | 0 | 0 | 0 | 0 | 0
ABXY-TI1S | nev | 1440 | 0.0612 | 0 | 0.0018 | 0 | -0.0104 | 0 |  | DECR | hla | 1500 | 0 | 0.0679 | 0 | 0 | 0 | 0
ABXY-TI2S | nev | 1440 | 0 | 0.0136 | 0 | 0 | 0 | 0 |  | DBHR | hla | 1500 | 0 | 0.1192 | 0 | 0 | 0 | 0
ABZ | nev | 1440 | 0.0018 | 0 | 0.0002 | 0 | 0.0006 | 0 |  | AMIL | hla | 1500 | 0 | 0 | 0 | 0 | 0 | 0
ASXY-TI1S | nev | 1440 | 0.0012 | 0 | 0.0001 | 0 | 0.0004 | 0 |  | XYM1 | hla | 1500 | 0.2399 | 0 | 0.0475 | 0 | 1 | 0
ASXY-TI2S | nev | 1440 | 0.0006 | 0 | 0.0001 | 0 | 0.0002 | 0 |  | XYM2 | hla | 1500 | 0 | 0.2469 | 0 | 0 | 0 | 0
ASXY-TI3S | nev | 1440 | 0 | 0.0026 | 0 | 0 | 0 | 0 |  | XCLA | hla | 1500 | 0 | 0.6078 | 0 | 0 | 0 | 0
ASZ | nev | 1440 | 0.0023 | 0 | 0.0003 | 0 | 0.0008 | 0 |  | XCLH | hla | 1500 | 0.7909 | 0 | 0.3477 | 0 | 0.8508 | 0
MBXY-TI1S | nev | 1440 | 0 | 0 | 0 | 0 | 0 | 0 |  | DEC-U | hla | 1500 | 0 | 0.2716 | 0 | 0 | 0 | 0
MBXY-TI2S | nev | 1440 | 0 | 0.2038 | 0 | 0 | 0 | 0 |  | DEC-CI | hla | 1500 | 0 | 0.2222 | 0 | 0 | 0 | 0
MBZ | nev | 1440 | 0 | 0 | 0 | 0 | 0 | 0 |  | DBH-U | hla | 1500 | 0 | 0.1835 | 0 | 0 | 0 | 0
MSXY-TI1S | nev | 1440 | 0 | 0 | 0 | 0 | 0 | 0 |  | DBH-CI | hla | 1500 | 0 | 0.1028 | 0 | 0 | 0 | 0
MSXY-TI2S | nev | 1440 | 0 | 0 | 0 | 0 | 0 | 0 |  | SAGE | hla | 1500 | 1.1552 | 0 | 0.305 | 0 | 1 | 0
MSXY-TI3S | nev | 1440 | 0 | 0.0265 | 0 | 0 | 0 | 0 |  | XYM3E | hla | 1500 | 0.9657 | 0 | 0.5532 | 0 | 0.9401 | 0
MSZ | nev | 1440 | 0 | 0 | 0 | 0 | 0 | 0 |  | XYM4E | hla | 1500 | 0 | 1.113 | 0 | 0 | 0 | 0
DECR | nev | 1440 | 0 | 0.0032 | 0 | 0 | 0 | 0 |  | DEC-OI | hla | 1500 | 0 | 0.1234 | 0 | 0 | 0 | 0
DBHR | nev | 1440 | 0 | 0.0098 | 0 | 0 | 0 | 0 |  | DBH-OI | hla | 1500 | 0 | 0.0514 | 0 | 0 | 0 | 0
AMIL | nev | 1440 | 0 | 0 | 0 | 0 | 0 | 0 |  | TOTAL | hla | 1500 | 1.785 | 1.5051 | 1.2068 | 0 | 0.342 | 0
XYM1 | nev | 1440 | 0.0324 | 0 | 0.0041 | 0 | 0.0115 | 0 |  | ***************************************************************************************************************
XYM2 | nev | 1440 | 0 | 0.037 | 0 | 0 | 0 | 0 |  |  | MD | INC | AZT | TF | TVD | MODE
XCLA | nev | 1440 | 0 | 0.3546 | 0 | 0 | 0 | 0 |  | SURVEY | 1530 | 35.33 | 180 | 0 | 1497.05 | Static
XCLH | nev | 1440 | 0.6443 | 0 | 0.0409 | 0 | 0.1113 | 0 |  |  | MD | NN | EE | VV | NE | NV | EV
DEC-U | nev | 1440 | 0 | 0.0948 | 0 | 0 | 0 | 0 |  | DRFR | nev | 1530 | 0.0412 | 0 | 0.0838 | 0 | -0.0564 | 0
DEC-OS | nev | 1440 | 0 | 0.2134 | 0 | 0 | 0 | 0 |  | DSFS | nev | 1530 | 0.0079 | 0 | 0.7028 | 0 | -0.0744 | 0
DBH-U | nev | 1440 | 0 | 0.07 | 0 | 0 | 0 | 0 |  | DSTG | nev | 1530 | 0.0103 | 0 | 0.3036 | 0 | -0.0558 | 0
DBH-OS | nev | 1440 | 0 | 0.1429 | 0 | 0 | 0 | 0 |  | ABXY-TI1S | nev | 1530 | 0.0489 | 0 | 0.0034 | 0 | -0.013 | 0
SAGE | nev | 1440 | 0.9622 | 0 | 0.0826 | 0 | 0.2819 | 0 |  | ABXY-TI2S | nev | 1530 | 0 | 0.001 | 0 | 0 | 0 | 0
XYM3E | nev | 1440 | 1.1778 | 0 | 0.0245 | 0 | 0.0727 | 0 |  | ABZ | nev | 1530 | 0.0034 | 0 | 0.0006 | 0 | 0.0015 | 0
XYM4E | nev | 1440 | 0 | 1.2023 | 0 | 0 | 0 | 0 |  | ASXY-TI1S | nev | 1530 | 0.0021 | 0 | 0.0004 | 0 | 0.0009 | 0
DEC-OH | nev | 1440 | 0 | 0.1482 | 0 | 0 | 0 | 0 |  | ASXY-TI2S | nev | 1530 | 0.0011 | 0 | 0.0002 | 0 | 0.0005 | 0
DEC-OI | nev | 1440 | 0 | 0.0093 | 0 | 0 | 0 | 0 |  | ASXY-TI3S | nev | 1530 | 0 | 0.0062 | 0 | 0 | 0 | 0
DBH-OH | nev | 1440 | 0 | 0.1021 | 0 | 0 | 0 | 0 |  | ASZ | nev | 1530 | 0.0043 | 0 | 0.0008 | 0 | 0.0018 | 0
DBH-OI | nev | 1440 | 0 | 0.0016 | 0 | 0 | 0 | 0 |  | MBXY-TI1S | nev | 1530 | 0 | 0 | 0 | 0 | 0 | 0
TOTAL | nev | 1440 | 2.9218 | 2.6357 | 1.1324 | 0 | 0.335 | 0 |  | MBXY-TI2S | nev | 1530 | 0 | 0.4203 | 0 | 0 | 0 | 0
[10 empty] | MBZ | nev | 1530 | 0 | 0 | 0 | 0 | 0 | 0
| MD | sigHS | sigLA | sigAH | corrHL | corrHA | corrLA |  |  | MSXY-TI1S | nev | 1530 | 0 | 0 | 0 | 0 | 0 | 0
DRFR | hla | 1440 | 0.0439 | 0 | 0.3501 | 0 | -0.1072 | 0 |  | MSXY-TI2S | nev | 1530 | 0 | 0 | 0 | 0 | 0 | 0
DSFS | hla | 1440 | 0.336 | 0 | 0.724 | 0 | -1 | 0 |  | MSXY-TI3S | nev | 1530 | 0 | 0.0635 | 0 | 0 | 0 | 0
DSTG | hla | 1440 | 0.1848 | 0 | 0.4691 | 0 | -1 | 0 |  | MSZ | nev | 1530 | 0 | 0 | 0 | 0 | 0 | 0
ABXY-TI1S | hla | 1440 | 0.1951 | 0 | 0.1579 | 0 | 1 | 0 |  | DECR | nev | 1530 | 0 | 0.0055 | 0 | 0 | 0 | 0
ABXY-TI2S | hla | 1440 | 0 | 0.1167 | 0 | 0 | 0 | 0 |  | DBHR | nev | 1530 | 0 | 0.0168 | 0 | 0 | 0 | 0
ABZ | hla | 1440 | 0.044 | 0 | 0.0076 | 0 | 1 | 0 |  | AMIL | nev | 1530 | 0 | 0 | 0 | 0 | 0 | 0
ASXY-TI1S | hla | 1440 | 0.0356 | 0 | 0.0064 | 0 | 1 | 0 |  | XYM1 | nev | 1530 | 0.063 | 0 | 0.0118 | 0 | 0.0273 | 0
ASXY-TI2S | hla | 1440 | 0.0252 | 0 | 0.0045 | 0 | 1 | 0 |  | XYM2 | nev | 1530 | 0 | 0.0764 | 0 | 0 | 0 | 0
ASXY-TI3S | hla | 1440 | 0 | 0.0509 | 0 | 0 | 0 | 0 |  | XCLA | nev | 1530 | 0 | 0.3768 | 0 | 0 | 0 | 0
ASZ | hla | 1440 | 0.0504 | 0 | 0.009 | 0 | 1 | 0 |  | XCLH | nev | 1530 | 0.7083 | 0 | 0.0686 | 0 | 0.1534 | 0
MBXY-TI1S | hla | 1440 | 0 | 0 | 0 | 0 | 0 | 0 |  | DEC-U | nev | 1530 | 0 | 0.0925 | 0 | 0 | 0 | 0
MBXY-TI2S | hla | 1440 | 0 | 0.4514 | 0 | 0 | 0 | 0 |  | DEC-CI | nev | 1530 | 0 | 0.0619 | 0 | 0 | 0 | 0
MBZ | hla | 1440 | 0 | 0 | 0 | 0 | 0 | 0 |  | DBH-U | nev | 1530 | 0 | 0.0422 | 0 | 0 | 0 | 0
MSXY-TI1S | hla | 1440 | 0 | 0 | 0 | 0 | 0 | 0 |  | DBH-CI | nev | 1530 | 0 | 0.0133 | 0 | 0 | 0 | 0
MSXY-TI2S | hla | 1440 | 0 | 0 | 0 | 0 | 0 | 0 |  | SAGE | nev | 1530 | 1.4585 | 0 | 0.1858 | 0 | 0.5206 | 0
MSXY-TI3S | hla | 1440 | 0 | 0.1629 | 0 | 0 | 0 | 0 |  | XYM3E | nev | 1530 | 1.2164 | 0 | 0.0393 | 0 | 0.0965 | 0
MSZ | hla | 1440 | 0 | 0 | 0 | 0 | 0 | 0 |  | XYM4E | nev | 1530 | 0 | 1.2557 | 0 | 0 | 0 | 0
DECR | hla | 1440 | 0 | 0.0563 | 0 | 0 | 0 | 0 |  | DEC-OI | nev | 1530 | 0 | 0.0191 | 0 | 0 | 0 | 0
DBHR | hla | 1440 | 0 | 0.0988 | 0 | 0 | 0 | 0 |  | DBH-OI | nev | 1530 | 0 | 0.0033 | 0 | 0 | 0 | 0
AMIL | hla | 1440 | 0 | 0 | 0 | 0 | 0 | 0 |  | TOTAL | nev | 1530 | 3.5653 | 2.4545 | 1.4013 | 0 | 0.6029 | 0
XYM1 | hla | 1440 | 0.1882 | 0 | 0.0326 | 0 | 1 | 0
XYM2 | hla | 1440 | 0 | 0.1925 | 0 | 0 | 0 | 0 |  |  | MD | sigHS | sigLA | sigAH | corrHL | corrHA | corrLA
XCLA | hla | 1440 | 0 | 0.5955 | 0 | 0 | 0 | 0 |  | DRFR | hla | 1530 | 0.0475 | 0 | 0.3503 | 0 | -0.0871 | 0
XCLH | hla | 1440 | 0.7711 | 0 | 0.301 | 0 | 0.8607 | 0 |  | DSFS | hla | 1530 | 0.4124 | 0 | 0.7352 | 0 | -1 | 0
DEC-U | hla | 1440 | 0 | 0.3079 | 0 | 0 | 0 | 0 |  | DSTG | hla | 1530 | 0.236 | 0 | 0.5081 | 0 | -1 | 0
DEC-OS | hla | 1440 | 0 | 0.4619 | 0 | 0 | 0 | 0 |  | ABXY-TI1S | hla | 1530 | 0.1466 | 0 | 0.1758 | 0 | 1 | 0
DBH-U | hla | 1440 | 0 | 0.2645 | 0 | 0 | 0 | 0 |  | ABXY-TI2S | hla | 1530 | 0 | 0.0318 | 0 | 0 | 0 | 0
DBH-OS | hla | 1440 | 0 | 0.3781 | 0 | 0 | 0 | 0 |  | ABZ | hla | 1530 | 0.0625 | 0 | 0.0132 | 0 | 1 | 0
SAGE | hla | 1440 | 0.996 | 0 | 0.2299 | 0 | 1 | 0 |  | ASXY-TI1S | hla | 1530 | 0.0491 | 0 | 0.0108 | 0 | 1 | 0
XYM3E | hla | 1440 | 0.9814 | 0 | 0.4891 | 0 | 0.9474 | 0 |  | ASXY-TI2S | hla | 1530 | 0.0347 | 0 | 0.0076 | 0 | 1 | 0
XYM4E | hla | 1440 | 0 | 1.0965 | 0 | 0 | 0 | 0 |  | ASXY-TI3S | hla | 1530 | 0 | 0.0787 | 0 | 0 | 0 | 0
DEC-OH | hla | 1440 | 0 | 0.3849 | 0 | 0 | 0 | 0 |  | ASZ | hla | 1530 | 0.0694 | 0 | 0.0152 | 0 | 1 | 0
DEC-OI | hla | 1440 | 0 | 0.0962 | 0 | 0 | 0 | 0 |  | MBXY-TI1S | hla | 1530 | 0 | 0 | 0 | 0 | 0 | 0
DBH-OH | hla | 1440 | 0 | 0.3196 | 0 | 0 | 0 | 0 |  | MBXY-TI2S | hla | 1530 | 0 | 0.6483 | 0 | 0 | 0 | 0
DBH-OI | hla | 1440 | 0 | 0.0401 | 0 | 0 | 0 | 0 |  | MBZ | hla | 1530 | 0 | 0 | 0 | 0 | 0 | 0
TOTAL | hla | 1440 | 1.6669 | 1.6235 | 1.1294 | 0 | 0.3134 | 0 |  | MSXY-TI1S | hla | 1530 | 0 | 0 | 0 | 0 | 0 | 0
*************************************************************************************************************** | [9 empty] | MSXY-TI2S | hla | 1530 | 0 | 0 | 0 | 0 | 0 | 0
| MD | INC | AZT | TF | TVD | MODE |  |  |  | MSXY-TI3S | hla | 1530 | 0 | 0.252 | 0 | 0 | 0 | 0
SURVEY | 1470 | 31.33 | 180 | 0 | 1446.93 | Static |  |  |  | MSZ | hla | 1530 | 0 | 0 | 0 | 0 | 0 | 0
| MD | NN | EE | VV | NE | NV | EV |  |  | DECR | hla | 1530 | 0 | 0.0739 | 0 | 0 | 0 | 0
DRFR | nev | 1470 | 0.0332 | 0 | 0.0914 | 0 | -0.0528 | 0 |  | DBHR | hla | 1530 | 0 | 0.1297 | 0 | 0 | 0 | 0
DSFS | nev | 1470 | 0.0049 | 0 | 0.6565 | 0 | -0.0569 | 0 |  | AMIL | hla | 1530 | 0 | 0 | 0 | 0 | 0 | 0
DSTG | nev | 1470 | 0.0062 | 0 | 0.2672 | 0 | -0.0407 | 0 |  | XYM1 | hla | 1530 | 0.2676 | 0 | 0.0564 | 0 | 1 | 0
ABXY-TI1S | nev | 1470 | 0.0568 | 0 | 0.0022 | 0 | -0.0113 | 0 |  | XYM2 | hla | 1530 | 0 | 0.2764 | 0 | 0 | 0 | 0
ABXY-TI2S | nev | 1470 | 0 | 0.0079 | 0 | 0 | 0 | 0 |  | XCLA | hla | 1530 | 0 | 0.6139 | 0 | 0 | 0 | 0
ABZ | nev | 1470 | 0.0022 | 0 | 0.0003 | 0 | 0.0009 | 0 |  | XCLH | hla | 1530 | 0.7994 | 0 | 0.3713 | 0 | 0.8457 | 0
ASXY-TI1S | nev | 1470 | 0.0015 | 0 | 0.0002 | 0 | 0.0005 | 0 |  | DEC-U | hla | 1530 | 0 | 0.3041 | 0 | 0 | 0 | 0
ASXY-TI2S | nev | 1470 | 0.0007 | 0 | 0.0001 | 0 | 0.0003 | 0 |  | DEC-CI | hla | 1530 | 0 | 0.2488 | 0 | 0 | 0 | 0
ASXY-TI3S | nev | 1470 | 0 | 0.0035 | 0 | 0 | 0 | 0 |  | DBH-U | hla | 1530 | 0 | 0.2055 | 0 | 0 | 0 | 0
ASZ | nev | 1470 | 0.0029 | 0 | 0.0004 | 0 | 0.0011 | 0 |  | DBH-CI | hla | 1530 | 0 | 0.1151 | 0 | 0 | 0 | 0
MBXY-TI1S | nev | 1470 | 0 | 0 | 0 | 0 | 0 | 0 |  | SAGE | hla | 1530 | 1.2345 | 0 | 0.3467 | 0 | 1 | 0
MBXY-TI2S | nev | 1470 | 0 | 0.2636 | 0 | 0 | 0 | 0 |  | XYM3E | hla | 1530 | 0.9559 | 0 | 0.5847 | 0 | 0.9363 | 0
MBZ | nev | 1470 | 0 | 0 | 0 | 0 | 0 | 0 |  | XYM4E | hla | 1530 | 0 | 1.1206 | 0 | 0 | 0 | 0
MSXY-TI1S | nev | 1470 | 0 | 0 | 0 | 0 | 0 | 0 |  | DEC-OI | hla | 1530 | 0 | 0.1382 | 0 | 0 | 0 | 0
MSXY-TI2S | nev | 1470 | 0 | 0 | 0 | 0 | 0 | 0 |  | DBH-OI | hla | 1530 | 0 | 0.0575 | 0 | 0 | 0 | 0
MSXY-TI3S | nev | 1470 | 0 | 0.0362 | 0 | 0 | 0 | 0 |  | TOTAL | hla | 1530 | 1.8468 | 1.5667 | 1.2474 | 0 | 0.3565 | 0
MSZ | nev | 1470 | 0 | 0 | 0 | 0 | 0 | 0 |  | ***************************************************************************************************************
DECR | nev | 1470 | 0 | 0.0039 | 0 | 0 | 0 | 0 |  |  | MD | INC | AZT | TF | TVD | MODE
DBHR | nev | 1470 | 0 | 0.0119 | 0 | 0 | 0 | 0 |  | SURVEY | 1560 | 37.33 | 180 | 0 | 1521.22 | Static
AMIL | nev | 1470 | 0 | 0 | 0 | 0 | 0 | 0 |  |  | MD | NN | EE | VV | NE | NV | EV
XYM1 | nev | 1470 | 0.0412 | 0 | 0.0059 | 0 | 0.0157 | 0 |  | DRFR | nev | 1560 | 0.0453 | 0 | 0.0798 | 0 | -0.0577 | 0
XYM2 | nev | 1470 | 0 | 0.0479 | 0 | 0 | 0 | 0 |  | DSFS | nev | 1560 | 0.0097 | 0 | 0.7257 | 0 | -0.084 | 0
XCLA | nev | 1470 | 0 | 0.362 | 0 | 0 | 0 | 0 |  | DSTG | nev | 1560 | 0.0129 | 0 | 0.3223 | 0 | -0.0644 | 0
XCLH | nev | 1470 | 0.6666 | 0 | 0.0492 | 0 | 0.1249 | 0 |  | ABXY-TI1S | nev | 1560 | 0.0455 | 0 | 0.0042 | 0 | -0.0138 | 0
DEC-U | nev | 1470 | 0 | 0.1227 | 0 | 0 | 0 | 0 |  | ABXY-TI2S | nev | 1560 | 0 | 0 | 0 | 0 | 0 | 0
DEC-OS | nev | 1470 | 0 | 0.276 | 0 | 0 | 0 | 0 |  | ABZ | nev | 1560 | 0.0042 | 0 | 0.0009 | 0 | 0.0019 | 0
DBH-U | nev | 1470 | 0 | 0.0905 | 0 | 0 | 0 | 0 |  | ASXY-TI1S | nev | 1560 | 0.0025 | 0 | 0.0005 | 0 | 0.0011 | 0
DBH-OS | nev | 1470 | 0 | 0.1849 | 0 | 0 | 0 | 0 |  | ASXY-TI2S | nev | 1560 | 0.0013 | 0 | 0.0003 | 0 | 0.0006 | 0
SAGE | nev | 1470 | 1.1175 | 0 | 0.1102 | 0 | 0.351 | 0 |  | ASXY-TI3S | nev | 1560 | 0 | 0.008 | 0 | 0 | 0 | 0
XYM3E | nev | 1470 | 1.1918 | 0 | 0.0291 | 0 | 0.0807 | 0 |  | ASZ | nev | 1560 | 0.0051 | 0 | 0.001 | 0 | 0.0023 | 0
XYM4E | nev | 1470 | 0 | 1.2209 | 0 | 0 | 0 | 0 |  | MBXY-TI1S | nev | 1560 | 0 | 0 | 0 | 0 | 0 | 0
DEC-OH | nev | 1470 | 0 | 0.1917 | 0 | 0 | 0 | 0 |  | MBXY-TI2S | nev | 1560 | 0 | 0.5199 | 0 | 0 | 0 | 0
DEC-OI | nev | 1470 | 0 | 0.012 | 0 | 0 | 0 | 0 |  | MBZ | nev | 1560 | 0 | 0 | 0 | 0 | 0 | 0
DBH-OH | nev | 1470 | 0 | 0.1321 | 0 | 0 | 0 | 0 |  | MSXY-TI1S | nev | 1560 | 0 | 0 | 0 | 0 | 0 | 0
DBH-OI | nev | 1470 | 0 | 0.0021 | 0 | 0 | 0 | 0 |  | MSXY-TI2S | nev | 1560 | 0 | 0 | 0 | 0 | 0 | 0
TOTAL | nev | 1470 | 3.1255 | 2.9697 | 1.2129 | 0 | 0.4132 | 0 |  | MSXY-TI3S | nev | 1560 | 0 | 0.0821 | 0 | 0 | 0 | 0
[10 empty] | MSZ | nev | 1560 | 0 | 0 | 0 | 0 | 0 | 0
| MD | sigHS | sigLA | sigAH | corrHL | corrHA | corrLA |  |  | DECR | nev | 1560 | 0 | 0.0064 | 0 | 0 | 0 | 0
DRFR | hla | 1470 | 0.0452 | 0 | 0.3502 | 0 | -0.1001 | 0 |  | DBHR | nev | 1560 | 0 | 0.0197 | 0 | 0 | 0 | 0
DSFS | hla | 1470 | 0.3613 | 0 | 0.7286 | 0 | -1 | 0 |  | AMIL | nev | 1560 | 0 | 0 | 0 | 0 | 0 | 0
DSTG | hla | 1470 | 0.2015 | 0 | 0.4825 | 0 | -1 | 0 |  | XYM1 | nev | 1560 | 0.0761 | 0 | 0.0162 | 0 | 0.0351 | 0
ABXY-TI1S | hla | 1470 | 0.1789 | 0 | 0.1644 | 0 | 1 | 0 |  | XYM2 | nev | 1560 | 0 | 0.0945 | 0 | 0 | 0 | 0
ABXY-TI2S | hla | 1470 | 0 | 0.0891 | 0 | 0 | 0 | 0 |  | XCLA | nev | 1560 | 0 | 0.3842 | 0 | 0 | 0 | 0
ABZ | hla | 1470 | 0.0499 | 0 | 0.0093 | 0 | 1 | 0 |  | XCLH | nev | 1560 | 0.7276 | 0 | 0.0799 | 0 | 0.1681 | 0
ASXY-TI1S | hla | 1470 | 0.04 | 0 | 0.0077 | 0 | 1 | 0 |  | DEC-U | nev | 1560 | 0 | 0.1144 | 0 | 0 | 0 | 0
ASXY-TI2S | hla | 1470 | 0.0283 | 0 | 0.0054 | 0 | 1 | 0 |  | DEC-CI | nev | 1560 | 0 | 0.0766 | 0 | 0 | 0 | 0
ASXY-TI3S | hla | 1470 | 0 | 0.0594 | 0 | 0 | 0 | 0 |  | DBH-U | nev | 1560 | 0 | 0.0522 | 0 | 0 | 0 | 0
ASZ | hla | 1470 | 0.0566 | 0 | 0.0108 | 0 | 1 | 0 |  | DBH-CI | nev | 1560 | 0 | 0.0164 | 0 | 0 | 0 | 0
MBXY-TI1S | hla | 1470 | 0 | 0 | 0 | 0 | 0 | 0 |  | SAGE | nev | 1560 | 1.6426 | 0 | 0.2357 | 0 | 0.6222 | 0
MBXY-TI2S | hla | 1470 | 0 | 0.5134 | 0 | 0 | 0 | 0 |  | XYM3E | nev | 1560 | 1.2271 | 0 | 0.0449 | 0 | 0.1042 | 0
MBZ | hla | 1470 | 0 | 0 | 0 | 0 | 0 | 0 |  | XYM4E | nev | 1560 | 0 | 1.2719 | 0 | 0 | 0 | 0
MSXY-TI1S | hla | 1470 | 0 | 0 | 0 | 0 | 0 | 0 |  | DEC-OI | nev | 1560 | 0 | 0.0236 | 0 | 0 | 0 | 0
MSXY-TI2S | hla | 1470 | 0 | 0 | 0 | 0 | 0 | 0 |  | DBH-OI | nev | 1560 | 0 | 0.0041 | 0 | 0 | 0 | 0
MSXY-TI3S | hla | 1470 | 0 | 0.1901 | 0 | 0 | 0 | 0 |  | TOTAL | nev | 1560 | 3.7999 | 2.6741 | 1.5112 | 0 | 0.7156 | 0
MSZ | hla | 1470 | 0 | 0 | 0 | 0 | 0 | 0
DECR | hla | 1470 | 0 | 0.0621 | 0 | 0 | 0 | 0 |  |  | MD | sigHS | sigLA | sigAH | corrHL | corrHA | corrLA
DBHR | hla | 1470 | 0 | 0.1089 | 0 | 0 | 0 | 0 |  | DRFR | hla | 1560 | 0.0485 | 0 | 0.3504 | 0 | -0.0811 | 0
AMIL | hla | 1470 | 0 | 0 | 0 | 0 | 0 | 0 |  | DSFS | hla | 1560 | 0.4381 | 0 | 0.7372 | 0 | -1 | 0
XYM1 | hla | 1470 | 0.2134 | 0 | 0.0396 | 0 | 1 | 0 |  | DSTG | hla | 1560 | 0.254 | 0 | 0.5202 | 0 | -1 | 0
XYM2 | hla | 1470 | 0 | 0.2189 | 0 | 0 | 0 | 0 |  | ABXY-TI1S | hla | 1560 | 0.1305 | 0 | 0.1806 | 0 | 1 | 0
XCLA | hla | 1470 | 0 | 0.6017 | 0 | 0 | 0 | 0 |  | ABXY-TI2S | hla | 1560 | 0 | 0.002 | 0 | 0 | 0 | 0
XCLH | hla | 1470 | 0.7814 | 0 | 0.3243 | 0 | 0.8558 | 0 |  | ABZ | hla | 1560 | 0.0693 | 0 | 0.0155 | 0 | 1 | 0
DEC-U | hla | 1470 | 0 | 0.3502 | 0 | 0 | 0 | 0 |  | ASXY-TI1S | hla | 1560 | 0.0538 | 0 | 0.0126 | 0 | 1 | 0
DEC-OS | hla | 1470 | 0 | 0.5254 | 0 | 0 | 0 | 0 |  | ASXY-TI2S | hla | 1560 | 0.038 | 0 | 0.0089 | 0 | 1 | 0
DBH-U | hla | 1470 | 0 | 0.3009 | 0 | 0 | 0 | 0 |  | ASXY-TI3S | hla | 1560 | 0 | 0.0896 | 0 | 0 | 0 | 0
DBH-OS | hla | 1470 | 0 | 0.43 | 0 | 0 | 0 | 0 |  | ASZ | hla | 1560 | 0.076 | 0 | 0.0178 | 0 | 1 | 0
SAGE | hla | 1470 | 1.0756 | 0 | 0.2661 | 0 | 1 | 0 |  | MBXY-TI1S | hla | 1560 | 0 | 0 | 0 | 0 | 0 | 0
XYM3E | hla | 1470 | 0.9742 | 0 | 0.5213 | 0 | 0.9438 | 0 |  | MBXY-TI2S | hla | 1560 | 0 | 0.721 | 0 | 0 | 0 | 0
XYM4E | hla | 1470 | 0 | 1.1049 | 0 | 0 | 0 | 0 |  | MBZ | hla | 1560 | 0 | 0 | 0 | 0 | 0 | 0
DEC-OH | hla | 1470 | 0 | 0.4378 | 0 | 0 | 0 | 0 |  | MSXY-TI1S | hla | 1560 | 0 | 0 | 0 | 0 | 0 | 0
DEC-OI | hla | 1470 | 0 | 0.1095 | 0 | 0 | 0 | 0 |  | MSXY-TI2S | hla | 1560 | 0 | 0 | 0 | 0 | 0 | 0
DBH-OH | hla | 1470 | 0 | 0.3635 | 0 | 0 | 0 | 0 |  | MSXY-TI3S | hla | 1560 | 0 | 0.2866 | 0 | 0 | 0 | 0
DBH-OI | hla | 1470 | 0 | 0.0456 | 0 | 0 | 0 | 0 |  | MSZ | hla | 1560 | 0 | 0 | 0 | 0 | 0 | 0
TOTAL | hla | 1470 | 1.7249 | 1.7233 | 1.1675 | 0 | 0.3276 | 0 |  | DECR | hla | 1560 | 0 | 0.08 | 0 | 0 | 0 | 0
*************************************************************************************************************** | [9 empty] | DBHR | hla | 1560 | 0 | 0.1404 | 0 | 0 | 0 | 0
| MD | INC | AZT | TF | TVD | MODE |  |  |  | AMIL | hla | 1560 | 0 | 0 | 0 | 0 | 0 | 0
SURVEY | 1500 | 33.33 | 180 | 0 | 1472.28 | Static |  |  |  | XYM1 | hla | 1560 | 0.2965 | 0 | 0.0662 | 0 | 1 | 0
| MD | NN | EE | VV | NE | NV | EV |  |  | XYM2 | hla | 1560 | 0 | 0.3074 | 0 | 0 | 0 | 0
DRFR | nev | 1500 | 0.0371 | 0 | 0.0877 | 0 | -0.0547 | 0 |  | XCLA | hla | 1560 | 0 | 0.6199 | 0 | 0 | 0 | 0
DSFS | nev | 1500 | 0.0063 | 0 | 0.6797 | 0 | -0.0653 | 0 |  | XCLH | hla | 1560 | 0.8072 | 0 | 0.3949 | 0 | 0.8403 | 0
DSTG | nev | 1500 | 0.008 | 0 | 0.2853 | 0 | -0.0479 | 0 |  | DEC-U | hla | 1560 | 0 | 0.3382 | 0 | 0 | 0 | 0
ABXY-TI1S | nev | 1500 | 0.0527 | 0 | 0.0028 | 0 | -0.0122 | 0 |  | DEC-CI | hla | 1560 | 0 | 0.2767 | 0 | 0 | 0 | 0
ABXY-TI2S | nev | 1500 | 0 | 0.0037 | 0 | 0 | 0 | 0 |  | DBH-U | hla | 1560 | 0 | 0.2285 | 0 | 0 | 0 | 0
ABZ | nev | 1500 | 0.0028 | 0 | 0.0005 | 0 | 0.0011 | 0 |  | DBH-CI | hla | 1560 | 0 | 0.1281 | 0 | 0 | 0 | 0
ASXY-TI1S | nev | 1500 | 0.0018 | 0 | 0.0003 | 0 | 0.0007 | 0 |  | SAGE | hla | 1560 | 1.3135 | 0 | 0.3912 | 0 | 1 | 0
ASXY-TI2S | nev | 1500 | 0.0009 | 0 | 0.0001 | 0 | 0.0004 | 0 |  | XYM3E | hla | 1560 | 0.9449 | 0 | 0.6157 | 0 | 0.9324 | 0
ASXY-TI3S | nev | 1500 | 0 | 0.0047 | 0 | 0 | 0 | 0 |  | XYM4E | hla | 1560 | 0 | 1.1278 | 0 | 0 | 0 | 0
ASZ | nev | 1500 | 0.0036 | 0 | 0.0006 | 0 | 0.0014 | 0 |  | DEC-OI | hla | 1560 | 0 | 0.1537 | 0 | 0 | 0 | 0
MBXY-TI1S | nev | 1500 | 0 | 0 | 0 | 0 | 0 | 0 |  | DBH-OI | hla | 1560 | 0 | 0.064 | 0 | 0 | 0 | 0
MBXY-TI2S | nev | 1500 | 0 | 0.3353 | 0 | 0 | 0 | 0 |  | TOTAL | hla | 1560 | 1.9101 | 1.6353 | 1.2894 | 0 | 0.3712 | 0
MBZ | nev | 1500 | 0 | 0 | 0 | 0 | 0 | 0 |  | ***************************************************************************************************************
MSXY-TI1S | nev | 1500 | 0 | 0 | 0 | 0 | 0 | 0 |  |  | MD | INC | AZT | TF | TVD | MODE
MSXY-TI2S | nev | 1500 | 0 | 0 | 0 | 0 | 0 | 0 |  | SURVEY | 1590 | 39.33 | 180 | 0 | 1544.75 | Static
MSXY-TI3S | nev | 1500 | 0 | 0.0483 | 0 | 0 | 0 | 0 |  |  | MD | NN | EE | VV | NE | NV | EV
MSZ | nev | 1500 | 0 | 0 | 0 | 0 | 0 | 0 |  | DRFR | nev | 1590 | 0.0495 | 0 | 0.0757 | 0 | -0.0588 | 0
DECR | nev | 1500 | 0 | 0.0046 | 0 | 0 | 0 | 0 |  | DSFS | nev | 1590 | 0.0119 | 0 | 0.7483 | 0 | -0.0943 | 0
DBHR | nev | 1500 | 0 | 0.0142 | 0 | 0 | 0 | 0 |  | DSTG | nev | 1590 | 0.016 | 0 | 0.341 | 0 | -0.0738 | 0
AMIL | nev | 1500 | 0 | 0 | 0 | 0 | 0 | 0 |  | ABXY-TI1S | nev | 1590 | 0.0423 | 0 | 0.005 | 0 | -0.0145 | 0
XYM1 | nev | 1500 | 0.0513 | 0 | 0.0085 | 0 | 0.0209 | 0 |  | ABXY-TI2S | nev | 1590 | 0 | 0.0008 | 0 | 0 | 0 | 0
XYM2 | nev | 1500 | 0 | 0.061 | 0 | 0 | 0 | 0 |  | ABZ | nev | 1590 | 0.005 | 0 | 0.0012 | 0 | 0.0024 | 0
XCLA | nev | 1500 | 0 | 0.3694 | 0 | 0 | 0 | 0 |  | ASXY-TI1S | nev | 1590 | 0.003 | 0 | 0.0007 | 0 | 0.0014 | 0
XCLH | nev | 1500 | 0.6879 | 0 | 0.0584 | 0 | 0.1389 | 0 |  | ASXY-TI2S | nev | 1590 | 0.0015 | 0 | 0.0003 | 0 | 0.0007 | 0
DEC-U | nev | 1500 | 0 | 0.1561 | 0 | 0 | 0 | 0 |  | ASXY-TI3S | nev | 1590 | 0 | 0.0102 | 0 | 0 | 0 | 0
DEC-OS | nev | 1500 | 0 | 0.3511 | 0 | 0 | 0 | 0 |  | ASZ | nev | 1590 | 0.0059 | 0 | 0.0013 | 0 | 0.0028 | 0
DBH-U | nev | 1500 | 0 | 0.1151 | 0 | 0 | 0 | 0 |  | MBXY-TI1S | nev | 1590 | 0 | 0 | 0 | 0 | 0 | 0
DBH-OS | nev | 1500 | 0 | 0.2352 | 0 | 0 | 0 | 0 |  | MBXY-TI2S | nev | 1590 | 0 | 0.6355 | 0 | 0 | 0 | 0
SAGE | nev | 1500 | 1.2831 | 0 | 0.1443 | 0 | 0.4303 | 0 |  | MBZ | nev | 1590 | 0 | 0 | 0 | 0 | 0 | 0
XYM3E | nev | 1500 | 1.2046 | 0 | 0.0341 | 0 | 0.0886 | 0 |  | MSXY-TI1S | nev | 1590 | 0 | 0 | 0 | 0 | 0 | 0
XYM4E | nev | 1500 | 0 | 1.2387 | 0 | 0 | 0 | 0 |  | MSXY-TI2S | nev | 1590 | 0 | 0 | 0 | 0 | 0 | 0
DEC-OH | nev | 1500 | 0 | 0.2438 | 0 | 0 | 0 | 0 |  | MSXY-TI3S | nev | 1590 | 0 | 0.1047 | 0 | 0 | 0 | 0
DEC-OI | nev | 1500 | 0 | 0.0152 | 0 | 0 | 0 | 0 |  | MSZ | nev | 1590 | 0 | 0 | 0 | 0 | 0 | 0
DBH-OH | nev | 1500 | 0 | 0.1681 | 0 | 0 | 0 | 0 |  | DECR | nev | 1590 | 0 | 0.0074 | 0 | 0 | 0 | 0
DBH-OI | nev | 1500 | 0 | 0.0026 | 0 | 0 | 0 | 0 |  | DBHR | nev | 1590 | 0 | 0.0229 | 0 | 0 | 0 | 0
TOTAL | nev | 1500 | 3.3402 | 3.3673 | 1.3022 | 0 | 0.5023 | 0 |  | AMIL | nev | 1590 | 0 | 0 | 0 | 0 | 0 | 0
[10 empty] | XYM1 | nev | 1590 | 0.0908 | 0 | 0.0217 | 0 | 0.0444 | 0
| MD | sigHS | sigLA | sigAH | corrHL | corrHA | corrLA |  |  | XYM2 | nev | 1590 | 0 | 0.1155 | 0 | 0 | 0 | 0
DRFR | hla | 1500 | 0.0464 | 0 | 0.3502 | 0 | -0.0934 | 0 |  | XCLA | nev | 1590 | 0 | 0.3916 | 0 | 0 | 0 | 0
DSFS | hla | 1500 | 0.3868 | 0 | 0.7324 | 0 | -1 | 0 |  | XCLH | nev | 1590 | 0.7459 | 0 | 0.0922 | 0 | 0.1831 | 0
DSTG | hla | 1500 | 0.2185 | 0 | 0.4955 | 0 | -1 | 0 |  | DEC-U | nev | 1590 | 0 | 0.1398 | 0 | 0 | 0 | 0
ABXY-TI1S | hla | 1500 | 0.1627 | 0 | 0.1704 | 0 | 1 | 0 |  | DEC-CI | nev | 1590 | 0 | 0.0936 | 0 | 0 | 0 | 0
ABXY-TI2S | hla | 1500 | 0 | 0.0608 | 0 | 0 | 0 | 0 |  | DBH-U | nev | 1590 | 0 | 0.0638 | 0 | 0 | 0 | 0
ABZ | hla | 1500 | 0.0561 | 0 | 0.0111 | 0 | 1 | 0 |  | DBH-CI | nev | 1590 | 0 | 0.02 | 0 | 0 | 0 | 0
ASXY-TI1S | hla | 1500 | 0.0445 | 0 | 0.0091 | 0 | 1 | 0 |  | SAGE | nev | 1590 | 1.8348 | 0 | 0.295 | 0 | 0.7357 | 0
ASXY-TI2S | hla | 1500 | 0.0315 | 0 | 0.0065 | 0 | 1 | 0 |  | XYM3E | nev | 1590 | 1.2367 | 0 | 0.0507 | 0 | 0.1116 | 0
ASXY-TI3S | hla | 1500 | 0 | 0.0687 | 0 | 0 | 0 | 0 |  | XYM4E | nev | 1590 | 0 | 1.2873 | 0 | 0 | 0 | 0
ASZ | hla | 1500 | 0.063 | 0 | 0.0129 | 0 | 1 | 0 |  | DEC-OI | nev | 1590 | 0 | 0.0289 | 0 | 0 | 0 | 0
MBXY-TI1S | hla | 1500 | 0 | 0 | 0 | 0 | 0 | 0 |  | DBH-OI | nev | 1590 | 0 | 0.005 | 0 | 0 | 0 | 0
MBXY-TI2S | hla | 1500 | 0 | 0.5791 | 0 | 0 | 0 | 0 |  | TOTAL | nev | 1590 | 4.0432 | 2.9273 | 1.633 | 0 | 0.8408 | 0
MBZ | hla | 1500 | 0 | 0 | 0 | 0 | 0 | 0
MSXY-TI1S | hla | 1500 | 0 | 0 | 0 | 0 | 0 | 0 |  |  | MD | sigHS | sigLA | sigAH | corrHL | corrHA | corrLA
MSXY-TI2S | hla | 1500 | 0 | 0 | 0 | 0 | 0 | 0 |  | DRFR | hla | 1590 | 0.0494 | 0 | 0.3505 | 0 | -0.0753 | 0
MSXY-TI3S | hla | 1500 | 0 | 0.2198 | 0 | 0 | 0 | 0 |  | DSFS | hla | 1590 | 0.4639 | 0 | 0.7382 | 0 | -1 | 0
MSZ | hla | 1500 | 0 | 0 | 0 | 0 | 0 | 0 |  | DSTG | hla | 1590 | 0.2724 | 0 | 0.5318 | 0 | -1 | 0
DECR | hla | 1500 | 0 | 0.0679 | 0 | 0 | 0 | 0 |  | ABXY-TI1S | hla | 1590 | 0.1145 | 0 | 0.1849 | 0 | 1 | 0
DBHR | hla | 1500 | 0 | 0.1192 | 0 | 0 | 0 | 0 |  | ABXY-TI2S | hla | 1590 | 0 | 0.0285 | 0 | 0 | 0 | 0
AMIL | hla | 1500 | 0 | 0 | 0 | 0 | 0 | 0 |  | ABZ | hla | 1590 | 0.0763 | 0 | 0.018 | 0 | 1 | 0
XYM1 | hla | 1500 | 0.2399 | 0 | 0.0475 | 0 | 1 | 0 |  | ASXY-TI1S | hla | 1590 | 0.0584 | 0 | 0.0145 | 0 | 1 | 0
XYM2 | hla | 1500 | 0 | 0.2469 | 0 | 0 | 0 | 0 |  | ASXY-TI2S | hla | 1590 | 0.0413 | 0 | 0.0103 | 0 | 1 | 0
XCLA | hla | 1500 | 0 | 0.6078 | 0 | 0 | 0 | 0 |  | ASXY-TI3S | hla | 1590 | 0 | 0.1011 | 0 | 0 | 0 | 0
XCLH | hla | 1500 | 0.7909 | 0 | 0.3477 | 0 | 0.8508 | 0 |  | ASZ | hla | 1590 | 0.0827 | 0 | 0.0205 | 0 | 1 | 0
DEC-U | hla | 1500 | 0 | 0.395 | 0 | 0 | 0 | 0 |  | MBXY-TI1S | hla | 1590 | 0 | 0 | 0 | 0 | 0 | 0
DEC-OS | hla | 1500 | 0 | 0.5926 | 0 | 0 | 0 | 0 |  | MBXY-TI2S | hla | 1590 | 0 | 0.7972 | 0 | 0 | 0 | 0
DBH-U | hla | 1500 | 0 | 0.3393 | 0 | 0 | 0 | 0 |  | MBZ | hla | 1590 | 0 | 0 | 0 | 0 | 0 | 0
DBH-OS | hla | 1500 | 0 | 0.485 | 0 | 0 | 0 | 0 |  | MSXY-TI1S | hla | 1590 | 0 | 0 | 0 | 0 | 0 | 0
SAGE | hla | 1500 | 1.1552 | 0 | 0.305 | 0 | 1 | 0 |  | MSXY-TI2S | hla | 1590 | 0 | 0 | 0 | 0 | 0 | 0
XYM3E | hla | 1500 | 0.9657 | 0 | 0.5532 | 0 | 0.9401 | 0 |  | MSXY-TI3S | hla | 1590 | 0 | 0.3236 | 0 | 0 | 0 | 0
XYM4E | hla | 1500 | 0 | 1.113 | 0 | 0 | 0 | 0 |  | MSZ | hla | 1590 | 0 | 0 | 0 | 0 | 0 | 0
DEC-OH | hla | 1500 | 0 | 0.4938 | 0 | 0 | 0 | 0 |  | DECR | hla | 1590 | 0 | 0.0862 | 0 | 0 | 0 | 0
DEC-OI | hla | 1500 | 0 | 0.1234 | 0 | 0 | 0 | 0 |  | DBHR | hla | 1590 | 0 | 0.1513 | 0 | 0 | 0 | 0
DBH-OH | hla | 1500 | 0 | 0.41 | 0 | 0 | 0 | 0 |  | AMIL | hla | 1590 | 0 | 0 | 0 | 0 | 0 | 0
DBH-OI | hla | 1500 | 0 | 0.0514 | 0 | 0 | 0 | 0 |  | XYM1 | hla | 1590 | 0.3264 | 0 | 0.0771 | 0 | 1 | 0
TOTAL | hla | 1500 | 1.785 | 1.835 | 1.2068 | 0 | 0.342 | 0 |  | XYM2 | hla | 1590 | 0 | 0.3399 | 0 | 0 | 0 | 0
*************************************************************************************************************** | [9 empty] | XCLA | hla | 1590 | 0 | 0.6258 | 0 | 0 | 0 | 0
| MD | INC | AZT | TF | TVD | MODE |  |  |  | XCLH | hla | 1590 | 0.8142 | 0 | 0.4186 | 0 | 0.8347 | 0
SURVEY | 1530 | 35.33 | 180 | 0 | 1497.05 | Static |  |  |  | DEC-U | hla | 1590 | 0 | 0.3739 | 0 | 0 | 0 | 0
| MD | NN | EE | VV | NE | NV | EV |  |  | DEC-CI | hla | 1590 | 0 | 0.3059 | 0 | 0 | 0 | 0
DRFR | nev | 1530 | 0.0412 | 0 | 0.0838 | 0 | -0.0564 | 0 |  | DBH-U | hla | 1590 | 0 | 0.2527 | 0 | 0 | 0 | 0
DSFS | nev | 1530 | 0.0079 | 0 | 0.7028 | 0 | -0.0744 | 0 |  | DBH-CI | hla | 1590 | 0 | 0.1416 | 0 | 0 | 0 | 0
DSTG | nev | 1530 | 0.0103 | 0 | 0.3036 | 0 | -0.0558 | 0 |  | SAGE | hla | 1590 | 1.392 | 0 | 0.4384 | 0 | 1 | 0
ABXY-TI1S | nev | 1530 | 0.0489 | 0 | 0.0034 | 0 | -0.013 | 0 |  | XYM3E | hla | 1590 | 0.9326 | 0 | 0.6462 | 0 | 0.9283 | 0
ABXY-TI2S | nev | 1530 | 0 | 0.001 | 0 | 0 | 0 | 0 |  | XYM4E | hla | 1590 | 0 | 1.1346 | 0 | 0 | 0 | 0
ABZ | nev | 1530 | 0.0034 | 0 | 0.0006 | 0 | 0.0015 | 0 |  | DEC-OI | hla | 1590 | 0 | 0.17 | 0 | 0 | 0 | 0
ASXY-TI1S | nev | 1530 | 0.0021 | 0 | 0.0004 | 0 | 0.0009 | 0 |  | DBH-OI | hla | 1590 | 0 | 0.0708 | 0 | 0 | 0 | 0
ASXY-TI2S | nev | 1530 | 0.0011 | 0 | 0.0002 | 0 | 0.0005 | 0 |  | TOTAL | hla | 1590 | 1.9747 | 1.7109 | 1.333 | 0 | 0.3861 | 0
ASXY-TI3S | nev | 1530 | 0 | 0.0062 | 0 | 0 | 0 | 0 |  | ***************************************************************************************************************
ASZ | nev | 1530 | 0.0043 | 0 | 0.0008 | 0 | 0.0018 | 0 |  |  | MD | INC | AZT | TF | TVD | MODE
MBXY-TI1S | nev | 1530 | 0 | 0 | 0 | 0 | 0 | 0 |  | SURVEY | 1620 | 41.33 | 180 | 0 | 1567.62 | Static
MBXY-TI2S | nev | 1530 | 0 | 0.4203 | 0 | 0 | 0 | 0 |  |  | MD | NN | EE | VV | NE | NV | EV
MBZ | nev | 1530 | 0 | 0 | 0 | 0 | 0 | 0 |  | DRFR | nev | 1620 | 0.0538 | 0 | 0.0716 | 0 | -0.0595 | 0
MSXY-TI1S | nev | 1530 | 0 | 0 | 0 | 0 | 0 | 0 |  | DSFS | nev | 1620 | 0.0144 | 0 | 0.7706 | 0 | -0.1053 | 0
MSXY-TI2S | nev | 1530 | 0 | 0 | 0 | 0 | 0 | 0 |  | DSTG | nev | 1620 | 0.0196 | 0 | 0.3598 | 0 | -0.0839 | 0
MSXY-TI3S | nev | 1530 | 0 | 0.0635 | 0 | 0 | 0 | 0 |  | ABXY-TI1S | nev | 1620 | 0.0395 | 0 | 0.0058 | 0 | -0.0152 | 0
MSZ | nev | 1530 | 0 | 0 | 0 | 0 | 0 | 0 |  | ABXY-TI2S | nev | 1620 | 0 | 0.0035 | 0 | 0 | 0 | 0
DECR | nev | 1530 | 0 | 0.0055 | 0 | 0 | 0 | 0 |  | ABZ | nev | 1620 | 0.0058 | 0 | 0.0016 | 0 | 0.003 | 0
DBHR | nev | 1530 | 0 | 0.0168 | 0 | 0 | 0 | 0 |  | ASXY-TI1S | nev | 1620 | 0.0034 | 0 | 0.0009 | 0 | 0.0017 | 0
AMIL | nev | 1530 | 0 | 0 | 0 | 0 | 0 | 0 |  | ASXY-TI2S | nev | 1620 | 0.0017 | 0 | 0.0004 | 0 | 0.0009 | 0
XYM1 | nev | 1530 | 0.063 | 0 | 0.0118 | 0 | 0.0273 | 0 |  | ASXY-TI3S | nev | 1620 | 0 | 0.0129 | 0 | 0 | 0 | 0
XYM2 | nev | 1530 | 0 | 0.0764 | 0 | 0 | 0 | 0 |  | ASZ | nev | 1620 | 0.0068 | 0 | 0.0017 | 0 | 0.0034 | 0
XCLA | nev | 1530 | 0 | 0.3768 | 0 | 0 | 0 | 0 |  | MBXY-TI1S | nev | 1620 | 0 | 0 | 0 | 0 | 0 | 0
XCLH | nev | 1530 | 0.7083 | 0 | 0.0686 | 0 | 0.1534 | 0 |  | MBXY-TI2S | nev | 1620 | 0 | 0.7685 | 0 | 0 | 0 | 0
DEC-U | nev | 1530 | 0 | 0.1956 | 0 | 0 | 0 | 0 |  | MBZ | nev | 1620 | 0 | 0 | 0 | 0 | 0 | 0
DEC-OS | nev | 1530 | 0 | 0.4401 | 0 | 0 | 0 | 0 |  | MSXY-TI1S | nev | 1620 | 0 | 0 | 0 | 0 | 0 | 0
DBH-U | nev | 1530 | 0 | 0.1443 | 0 | 0 | 0 | 0 |  | MSXY-TI2S | nev | 1620 | 0 | 0 | 0 | 0 | 0 | 0
DBH-OS | nev | 1530 | 0 | 0.2948 | 0 | 0 | 0 | 0 |  | MSXY-TI3S | nev | 1620 | 0 | 0.1318 | 0 | 0 | 0 | 0
SAGE | nev | 1530 | 1.4585 | 0 | 0.1858 | 0 | 0.5206 | 0 |  | MSZ | nev | 1620 | 0 | 0 | 0 | 0 | 0 | 0
XYM3E | nev | 1530 | 1.2164 | 0 | 0.0393 | 0 | 0.0965 | 0 |  | DECR | nev | 1620 | 0 | 0.0086 | 0 | 0 | 0 | 0
XYM4E | nev | 1530 | 0 | 1.2557 | 0 | 0 | 0 | 0 |  | DBHR | nev | 1620 | 0 | 0.0263 | 0 | 0 | 0 | 0
DEC-OH | nev | 1530 | 0 | 0.3056 | 0 | 0 | 0 | 0 |  | AMIL | nev | 1620 | 0 | 0 | 0 | 0 | 0 | 0
DEC-OI | nev | 1530 | 0 | 0.0191 | 0 | 0 | 0 | 0 |  | XYM1 | nev | 1620 | 0.107 | 0 | 0.0286 | 0 | 0.0554 | 0
DBH-OH | nev | 1530 | 0 | 0.2107 | 0 | 0 | 0 | 0 |  | XYM2 | nev | 1620 | 0 | 0.1397 | 0 | 0 | 0 | 0
DBH-OI | nev | 1530 | 0 | 0.0033 | 0 | 0 | 0 | 0 |  | XCLA | nev | 1620 | 0 | 0.399 | 0 | 0 | 0 | 0
TOTAL | nev | 1530 | 3.5653 | 3.8359 | 1.4013 | 0 | 0.6029 | 0 |  | XCLH | nev | 1620 | 0.7632 | 0 | 0.1055 | 0 | 0.1983 | 0
[10 empty] | DEC-U | nev | 1620 | 0 | 0.1691 | 0 | 0 | 0 | 0
| MD | sigHS | sigLA | sigAH | corrHL | corrHA | corrLA |  |  | DEC-CI | nev | 1620 | 0 | 0.1132 | 0 | 0 | 0 | 0
DRFR | hla | 1530 | 0.0475 | 0 | 0.3503 | 0 | -0.0871 | 0 |  | DBH-U | nev | 1620 | 0 | 0.0772 | 0 | 0 | 0 | 0
DSFS | hla | 1530 | 0.4124 | 0 | 0.7352 | 0 | -1 | 0 |  | DBH-CI | nev | 1620 | 0 | 0.0242 | 0 | 0 | 0 | 0
DSTG | hla | 1530 | 0.236 | 0 | 0.5081 | 0 | -1 | 0 |  | SAGE | nev | 1620 | 2.0338 | 0 | 0.3647 | 0 | 0.8612 | 0
ABXY-TI1S | hla | 1530 | 0.1466 | 0 | 0.1758 | 0 | 1 | 0 |  | XYM3E | nev | 1620 | 1.2453 | 0 | 0.0566 | 0 | 0.1188 | 0
ABXY-TI2S | hla | 1530 | 0 | 0.0318 | 0 | 0 | 0 | 0 |  | XYM4E | nev | 1620 | 0 | 1.3019 | 0 | 0 | 0 | 0
ABZ | hla | 1530 | 0.0625 | 0 | 0.0132 | 0 | 1 | 0 |  | DEC-OI | nev | 1620 | 0 | 0.0349 | 0 | 0 | 0 | 0
ASXY-TI1S | hla | 1530 | 0.0491 | 0 | 0.0108 | 0 | 1 | 0 |  | DBH-OI | nev | 1620 | 0 | 0.0061 | 0 | 0 | 0 | 0
ASXY-TI2S | hla | 1530 | 0.0347 | 0 | 0.0076 | 0 | 1 | 0 |  | TOTAL | nev | 1620 | 4.2943 | 3.217 | 1.7679 | 0 | 0.9788 | 0
ASXY-TI3S | hla | 1530 | 0 | 0.0787 | 0 | 0 | 0 | 0
ASZ | hla | 1530 | 0.0694 | 0 | 0.0152 | 0 | 1 | 0 |  |  | MD | sigHS | sigLA | sigAH | corrHL | corrHA | corrLA
MBXY-TI1S | hla | 1530 | 0 | 0 | 0 | 0 | 0 | 0 |  | DRFR | hla | 1620 | 0.0503 | 0 | 0.3505 | 0 | -0.0698 | 0
MBXY-TI2S | hla | 1530 | 0 | 0.6483 | 0 | 0 | 0 | 0 |  | DSFS | hla | 1620 | 0.4897 | 0 | 0.7384 | 0 | -1 | 0
MBZ | hla | 1530 | 0 | 0 | 0 | 0 | 0 | 0 |  | DSTG | hla | 1620 | 0.2911 | 0 | 0.5428 | 0 | -1 | 0
MSXY-TI1S | hla | 1530 | 0 | 0 | 0 | 0 | 0 | 0 |  | ABXY-TI1S | hla | 1620 | 0.0987 | 0 | 0.1886 | 0 | 1 | 0
MSXY-TI2S | hla | 1530 | 0 | 0 | 0 | 0 | 0 | 0 |  | ABXY-TI2S | hla | 1620 | 0 | 0.0595 | 0 | 0 | 0 | 0
MSXY-TI3S | hla | 1530 | 0 | 0.252 | 0 | 0 | 0 | 0 |  | ABZ | hla | 1620 | 0.0835 | 0 | 0.0208 | 0 | 1 | 0
MSZ | hla | 1530 | 0 | 0 | 0 | 0 | 0 | 0 |  | ASXY-TI1S | hla | 1620 | 0.0631 | 0 | 0.0167 | 0 | 1 | 0
DECR | hla | 1530 | 0 | 0.0739 | 0 | 0 | 0 | 0 |  | ASXY-TI2S | hla | 1620 | 0.0446 | 0 | 0.0118 | 0 | 1 | 0
DBHR | hla | 1530 | 0 | 0.1297 | 0 | 0 | 0 | 0 |  | ASXY-TI3S | hla | 1620 | 0 | 0.1135 | 0 | 0 | 0 | 0
AMIL | hla | 1530 | 0 | 0 | 0 | 0 | 0 | 0 |  | ASZ | hla | 1620 | 0.0893 | 0 | 0.0235 | 0 | 1 | 0
XYM1 | hla | 1530 | 0.2676 | 0 | 0.0564 | 0 | 1 | 0 |  | MBXY-TI1S | hla | 1620 | 0 | 0 | 0 | 0 | 0 | 0
XYM2 | hla | 1530 | 0 | 0.2764 | 0 | 0 | 0 | 0 |  | MBXY-TI2S | hla | 1620 | 0 | 0.8766 | 0 | 0 | 0 | 0
XCLA | hla | 1530 | 0 | 0.6139 | 0 | 0 | 0 | 0 |  | MBZ | hla | 1620 | 0 | 0 | 0 | 0 | 0 | 0
XCLH | hla | 1530 | 0.7994 | 0 | 0.3713 | 0 | 0.8457 | 0 |  | MSXY-TI1S | hla | 1620 | 0 | 0 | 0 | 0 | 0 | 0
DEC-U | hla | 1530 | 0 | 0.4423 | 0 | 0 | 0 | 0 |  | MSXY-TI2S | hla | 1620 | 0 | 0 | 0 | 0 | 0 | 0
DEC-OS | hla | 1530 | 0 | 0.6634 | 0 | 0 | 0 | 0 |  | MSXY-TI3S | hla | 1620 | 0 | 0.3631 | 0 | 0 | 0 | 0
DBH-U | hla | 1530 | 0 | 0.3799 | 0 | 0 | 0 | 0 |  | MSZ | hla | 1620 | 0 | 0 | 0 | 0 | 0 | 0
DBH-OS | hla | 1530 | 0 | 0.543 | 0 | 0 | 0 | 0 |  | DECR | hla | 1620 | 0 | 0.0925 | 0 | 0 | 0 | 0
SAGE | hla | 1530 | 1.2345 | 0 | 0.3467 | 0 | 1 | 0 |  | DBHR | hla | 1620 | 0 | 0.1623 | 0 | 0 | 0 | 0
XYM3E | hla | 1530 | 0.9559 | 0 | 0.5847 | 0 | 0.9363 | 0 |  | AMIL | hla | 1620 | 0 | 0 | 0 | 0 | 0 | 0
XYM4E | hla | 1530 | 0 | 1.1206 | 0 | 0 | 0 | 0 |  | XYM1 | hla | 1620 | 0.3574 | 0 | 0.089 | 0 | 1 | 0
DEC-OH | hla | 1530 | 0 | 0.5528 | 0 | 0 | 0 | 0 |  | XYM2 | hla | 1620 | 0 | 0.3738 | 0 | 0 | 0 | 0
DEC-OI | hla | 1530 | 0 | 0.1382 | 0 | 0 | 0 | 0 |  | XCLA | hla | 1620 | 0 | 0.6317 | 0 | 0 | 0 | 0
DBH-OH | hla | 1530 | 0 | 0.459 | 0 | 0 | 0 | 0 |  | XCLH | hla | 1620 | 0.8204 | 0 | 0.4424 | 0 | 0.8289 | 0
DBH-OI | hla | 1530 | 0 | 0.0575 | 0 | 0 | 0 | 0 |  | DEC-U | hla | 1620 | 0 | 0.4112 | 0 | 0 | 0 | 0
TOTAL | hla | 1530 | 1.8468 | 1.9585 | 1.2474 | 0 | 0.3565 | 0 |  | DEC-CI | hla | 1620 | 0 | 0.3364 | 0 | 0 | 0 | 0
*************************************************************************************************************** | [9 empty] | DBH-U | hla | 1620 | 0 | 0.2778 | 0 | 0 | 0 | 0
| MD | INC | AZT | TF | TVD | MODE |  |  |  | DBH-CI | hla | 1620 | 0 | 0.1557 | 0 | 0 | 0 | 0
SURVEY | 1560 | 37.33 | 180 | 0 | 1521.22 | Static |  |  |  | SAGE | hla | 1620 | 1.4697 | 0 | 0.4883 | 0 | 1 | 0
| MD | NN | EE | VV | NE | NV | EV |  |  | XYM3E | hla | 1620 | 0.9191 | 0 | 0.6762 | 0 | 0.9241 | 0
DRFR | nev | 1560 | 0.0453 | 0 | 0.0798 | 0 | -0.0577 | 0 |  | XYM4E | hla | 1620 | 0 | 1.141 | 0 | 0 | 0 | 0
DSFS | nev | 1560 | 0.0097 | 0 | 0.7257 | 0 | -0.084 | 0 |  | DEC-OI | hla | 1620 | 0 | 0.1869 | 0 | 0 | 0 | 0
DSTG | nev | 1560 | 0.0129 | 0 | 0.3223 | 0 | -0.0644 | 0 |  | DBH-OI | hla | 1620 | 0 | 0.0778 | 0 | 0 | 0 | 0
ABXY-TI1S | nev | 1560 | 0.0455 | 0 | 0.0042 | 0 | -0.0138 | 0 |  | TOTAL | hla | 1620 | 2.0404 | 1.7936 | 1.378 | 0 | 0.4011 | 0
ABXY-TI2S | nev | 1560 | 0 | 0 | 0 | 0 | 0 | 0 |  | ***************************************************************************************************************
ABZ | nev | 1560 | 0.0042 | 0 | 0.0009 | 0 | 0.0019 | 0 |  |  | MD | INC | AZT | TF | TVD | MODE
ASXY-TI1S | nev | 1560 | 0.0025 | 0 | 0.0005 | 0 | 0.0011 | 0 |  | SURVEY | 1650 | 43.33 | 180 | 0 | 1589.79 | Static
ASXY-TI2S | nev | 1560 | 0.0013 | 0 | 0.0003 | 0 | 0.0006 | 0 |  |  | MD | NN | EE | VV | NE | NV | EV
ASXY-TI3S | nev | 1560 | 0 | 0.008 | 0 | 0 | 0 | 0 |  | DRFR | nev | 1650 | 0.0581 | 0 | 0.0674 | 0 | -0.06 | 0
ASZ | nev | 1560 | 0.0051 | 0 | 0.001 | 0 | 0.0023 | 0 |  | DSFS | nev | 1650 | 0.0172 | 0 | 0.7925 | 0 | -0.1168 | 0
MBXY-TI1S | nev | 1560 | 0 | 0 | 0 | 0 | 0 | 0 |  | DSTG | nev | 1650 | 0.0237 | 0 | 0.3786 | 0 | -0.0947 | 0
MBXY-TI2S | nev | 1560 | 0 | 0.5199 | 0 | 0 | 0 | 0 |  | ABXY-TI1S | nev | 1650 | 0.0368 | 0 | 0.0068 | 0 | -0.0158 | 0
MBZ | nev | 1560 | 0 | 0 | 0 | 0 | 0 | 0 |  | ABXY-TI2S | nev | 1650 | 0 | 0.0083 | 0 | 0 | 0 | 0
MSXY-TI1S | nev | 1560 | 0 | 0 | 0 | 0 | 0 | 0 |  | ABZ | nev | 1650 | 0.0068 | 0 | 0.002 | 0 | 0.0037 | 0
MSXY-TI2S | nev | 1560 | 0 | 0 | 0 | 0 | 0 | 0 |  | ASXY-TI1S | nev | 1650 | 0.0039 | 0 | 0.0011 | 0 | 0.002 | 0
MSXY-TI3S | nev | 1560 | 0 | 0.0821 | 0 | 0 | 0 | 0 |  | ASXY-TI2S | nev | 1650 | 0.0019 | 0 | 0.0005 | 0 | 0.001 | 0
MSZ | nev | 1560 | 0 | 0 | 0 | 0 | 0 | 0 |  | ASXY-TI3S | nev | 1650 | 0 | 0.016 | 0 | 0 | 0 | 0
DECR | nev | 1560 | 0 | 0.0064 | 0 | 0 | 0 | 0 |  | ASZ | nev | 1650 | 0.0078 | 0 | 0.0021 | 0 | 0.0041 | 0
DBHR | nev | 1560 | 0 | 0.0197 | 0 | 0 | 0 | 0 |  | MBXY-TI1S | nev | 1650 | 0 | 0 | 0 | 0 | 0 | 0
AMIL | nev | 1560 | 0 | 0 | 0 | 0 | 0 | 0 |  | MBXY-TI2S | nev | 1650 | 0 | 0.9203 | 0 | 0 | 0 | 0
XYM1 | nev | 1560 | 0.0761 | 0 | 0.0162 | 0 | 0.0351 | 0 |  | MBZ | nev | 1650 | 0 | 0 | 0 | 0 | 0 | 0
XYM2 | nev | 1560 | 0 | 0.0945 | 0 | 0 | 0 | 0 |  | MSXY-TI1S | nev | 1650 | 0 | 0 | 0 | 0 | 0 | 0
XCLA | nev | 1560 | 0 | 0.3842 | 0 | 0 | 0 | 0 |  | MSXY-TI2S | nev | 1650 | 0 | 0 | 0 | 0 | 0 | 0
XCLH | nev | 1560 | 0.7276 | 0 | 0.0799 | 0 | 0.1681 | 0 |  | MSXY-TI3S | nev | 1650 | 0 | 0.164 | 0 | 0 | 0 | 0
DEC-U | nev | 1560 | 0 | 0.242 | 0 | 0 | 0 | 0 |  | MSZ | nev | 1650 | 0 | 0 | 0 | 0 | 0 | 0
DEC-OS | nev | 1560 | 0 | 0.5444 | 0 | 0 | 0 | 0 |  | DECR | nev | 1650 | 0 | 0.0098 | 0 | 0 | 0 | 0
DBH-U | nev | 1560 | 0 | 0.1785 | 0 | 0 | 0 | 0 |  | DBHR | nev | 1650 | 0 | 0.0301 | 0 | 0 | 0 | 0
DBH-OS | nev | 1560 | 0 | 0.3647 | 0 | 0 | 0 | 0 |  | AMIL | nev | 1650 | 0 | 0 | 0 | 0 | 0 | 0
SAGE | nev | 1560 | 1.6426 | 0 | 0.2357 | 0 | 0.6222 | 0 |  | XYM1 | nev | 1650 | 0.1248 | 0 | 0.0372 | 0 | 0.0682 | 0
XYM3E | nev | 1560 | 1.2271 | 0 | 0.0449 | 0 | 0.1042 | 0 |  | XYM2 | nev | 1650 | 0 | 0.1673 | 0 | 0 | 0 | 0
XYM4E | nev | 1560 | 0 | 1.2719 | 0 | 0 | 0 | 0 |  | XCLA | nev | 1650 | 0 | 0.4064 | 0 | 0 | 0 | 0
DEC-OH | nev | 1560 | 0 | 0.3781 | 0 | 0 | 0 | 0 |  | XCLH | nev | 1650 | 0.7794 | 0 | 0.1199 | 0 | 0.2136 | 0
DEC-OI | nev | 1560 | 0 | 0.0236 | 0 | 0 | 0 | 0 |  | DEC-U | nev | 1650 | 0 | 0.2025 | 0 | 0 | 0 | 0
DBH-OH | nev | 1560 | 0 | 0.2606 | 0 | 0 | 0 | 0 |  | DEC-CI | nev | 1650 | 0 | 0.1355 | 0 | 0 | 0 | 0
DBH-OI | nev | 1560 | 0 | 0.0041 | 0 | 0 | 0 | 0 |  | DBH-U | nev | 1650 | 0 | 0.0924 | 0 | 0 | 0 | 0
TOTAL | nev | 1560 | 3.7999 | 4.3829 | 1.5112 | 0 | 0.7156 | 0 |  | DBH-CI | nev | 1650 | 0 | 0.029 | 0 | 0 | 0 | 0
[10 empty] | SAGE | nev | 1650 | 2.2387 | 0 | 0.4459 | 0 | 0.9991 | 0
| MD | sigHS | sigLA | sigAH | corrHL | corrHA | corrLA |  |  | XYM3E | nev | 1650 | 1.2529 | 0 | 0.0627 | 0 | 0.1256 | 0
DRFR | hla | 1560 | 0.0485 | 0 | 0.3504 | 0 | -0.0811 | 0 |  | XYM4E | nev | 1650 | 0 | 1.3156 | 0 | 0 | 0 | 0
DSFS | hla | 1560 | 0.4381 | 0 | 0.7372 | 0 | -1 | 0 |  | DEC-OI | nev | 1650 | 0 | 0.0418 | 0 | 0 | 0 | 0
DSTG | hla | 1560 | 0.254 | 0 | 0.5202 | 0 | -1 | 0 |  | DBH-OI | nev | 1650 | 0 | 0.0073 | 0 | 0 | 0 | 0
ABXY-TI1S | hla | 1560 | 0.1305 | 0 | 0.1806 | 0 | 1 | 0 |  | TOTAL | nev | 1650 | 4.552 | 3.5464 | 1.917 | 0 | 1.1299 | 0
ABXY-TI2S | hla | 1560 | 0 | 0.002 | 0 | 0 | 0 | 0
ABZ | hla | 1560 | 0.0693 | 0 | 0.0155 | 0 | 1 | 0 |  |  | MD | sigHS | sigLA | sigAH | corrHL | corrHA | corrLA
ASXY-TI1S | hla | 1560 | 0.0538 | 0 | 0.0126 | 0 | 1 | 0 |  | DRFR | hla | 1650 | 0.0512 | 0 | 0.3506 | 0 | -0.0646 | 0
ASXY-TI2S | hla | 1560 | 0.038 | 0 | 0.0089 | 0 | 1 | 0 |  | DSFS | hla | 1650 | 0.5154 | 0 | 0.7376 | 0 | -1 | 0
ASXY-TI3S | hla | 1560 | 0 | 0.0896 | 0 | 0 | 0 | 0 |  | DSTG | hla | 1650 | 0.3102 | 0 | 0.5532 | 0 | -1 | 0
ASZ | hla | 1560 | 0.076 | 0 | 0.0178 | 0 | 1 | 0 |  | ABXY-TI1S | hla | 1650 | 0.083 | 0 | 0.1918 | 0 | 1 | 0
MBXY-TI1S | hla | 1560 | 0 | 0 | 0 | 0 | 0 | 0 |  | ABXY-TI2S | hla | 1650 | 0 | 0.0912 | 0 | 0 | 0 | 0
MBXY-TI2S | hla | 1560 | 0 | 0.721 | 0 | 0 | 0 | 0 |  | ABZ | hla | 1650 | 0.091 | 0 | 0.0238 | 0 | 1 | 0
MBZ | hla | 1560 | 0 | 0 | 0 | 0 | 0 | 0 |  | ASXY-TI1S | hla | 1650 | 0.0678 | 0 | 0.0189 | 0 | 1 | 0
MSXY-TI1S | hla | 1560 | 0 | 0 | 0 | 0 | 0 | 0 |  | ASXY-TI2S | hla | 1650 | 0.0479 | 0 | 0.0134 | 0 | 1 | 0
MSXY-TI2S | hla | 1560 | 0 | 0 | 0 | 0 | 0 | 0 |  | ASXY-TI3S | hla | 1650 | 0 | 0.1265 | 0 | 0 | 0 | 0
MSXY-TI3S | hla | 1560 | 0 | 0.2866 | 0 | 0 | 0 | 0 |  | ASZ | hla | 1650 | 0.0959 | 0 | 0.0268 | 0 | 1 | 0
MSZ | hla | 1560 | 0 | 0 | 0 | 0 | 0 | 0 |  | MBXY-TI1S | hla | 1650 | 0 | 0 | 0 | 0 | 0 | 0
DECR | hla | 1560 | 0 | 0.08 | 0 | 0 | 0 | 0 |  | MBXY-TI2S | hla | 1650 | 0 | 0.9593 | 0 | 0 | 0 | 0
DBHR | hla | 1560 | 0 | 0.1404 | 0 | 0 | 0 | 0 |  | MBZ | hla | 1650 | 0 | 0 | 0 | 0 | 0 | 0
AMIL | hla | 1560 | 0 | 0 | 0 | 0 | 0 | 0 |  | MSXY-TI1S | hla | 1650 | 0 | 0 | 0 | 0 | 0 | 0
XYM1 | hla | 1560 | 0.2965 | 0 | 0.0662 | 0 | 1 | 0 |  | MSXY-TI2S | hla | 1650 | 0 | 0 | 0 | 0 | 0 | 0
XYM2 | hla | 1560 | 0 | 0.3074 | 0 | 0 | 0 | 0 |  | MSXY-TI3S | hla | 1650 | 0 | 0.4049 | 0 | 0 | 0 | 0
XCLA | hla | 1560 | 0 | 0.6199 | 0 | 0 | 0 | 0 |  | MSZ | hla | 1650 | 0 | 0 | 0 | 0 | 0 | 0
XCLH | hla | 1560 | 0.8072 | 0 | 0.3949 | 0 | 0.8403 | 0 |  | DECR | hla | 1650 | 0 | 0.0989 | 0 | 0 | 0 | 0
DEC-U | hla | 1560 | 0 | 0.4919 | 0 | 0 | 0 | 0 |  | DBHR | hla | 1650 | 0 | 0.1735 | 0 | 0 | 0 | 0
DEC-OS | hla | 1560 | 0 | 0.7379 | 0 | 0 | 0 | 0 |  | AMIL | hla | 1650 | 0 | 0 | 0 | 0 | 0 | 0
DBH-U | hla | 1560 | 0 | 0.4225 | 0 | 0 | 0 | 0 |  | XYM1 | hla | 1650 | 0.3894 | 0 | 0.102 | 0 | 1 | 0
DBH-OS | hla | 1560 | 0 | 0.6039 | 0 | 0 | 0 | 0 |  | XYM2 | hla | 1650 | 0 | 0.409 | 0 | 0 | 0 | 0
SAGE | hla | 1560 | 1.3135 | 0 | 0.3912 | 0 | 1 | 0 |  | XCLA | hla | 1650 | 0 | 0.6375 | 0 | 0 | 0 | 0
XYM3E | hla | 1560 | 0.9449 | 0 | 0.6157 | 0 | 0.9324 | 0 |  | XCLH | hla | 1650 | 0.8259 | 0 | 0.4661 | 0 | 0.8228 | 0
XYM4E | hla | 1560 | 0 | 1.1278 | 0 | 0 | 0 | 0 |  | DEC-U | hla | 1650 | 0 | 0.4499 | 0 | 0 | 0 | 0
DEC-OH | hla | 1560 | 0 | 0.6149 | 0 | 0 | 0 | 0 |  | DEC-CI | hla | 1650 | 0 | 0.3681 | 0 | 0 | 0 | 0
DEC-OI | hla | 1560 | 0 | 0.1537 | 0 | 0 | 0 | 0 |  | DBH-U | hla | 1650 | 0 | 0.304 | 0 | 0 | 0 | 0
DBH-OH | hla | 1560 | 0 | 0.5105 | 0 | 0 | 0 | 0 |  | DBH-CI | hla | 1650 | 0 | 0.1704 | 0 | 0 | 0 | 0
DBH-OI | hla | 1560 | 0 | 0.064 | 0 | 0 | 0 | 0 |  | SAGE | hla | 1650 | 1.5466 | 0 | 0.541 | 0 | 1 | 0
TOTAL | hla | 1560 | 1.9101 | 2.0935 | 1.2894 | 0 | 0.3712 | 0 |  | XYM3E | hla | 1650 | 0.9043 | 0 | 0.7055 | 0 | 0.9196 | 0
*************************************************************************************************************** | [9 empty] | XYM4E | hla | 1650 | 0 | 1.147 | 0 | 0 | 0 | 0
| MD | INC | AZT | TF | TVD | MODE |  |  |  | DEC-OI | hla | 1650 | 0 | 0.2045 | 0 | 0 | 0 | 0
SURVEY | 1590 | 39.33 | 180 | 0 | 1544.75 | Static |  |  |  | DBH-OI | hla | 1650 | 0 | 0.0852 | 0 | 0 | 0 | 0
| MD | NN | EE | VV | NE | NV | EV |  |  | TOTAL | hla | 1650 | 2.1069 | 1.8832 | 1.4247 | 0 | 0.4162 | 0
DRFR | nev | 1590 | 0.0495 | 0 | 0.0757 | 0 | -0.0588 | 0 |  | ***************************************************************************************************************
DSFS | nev | 1590 | 0.0119 | 0 | 0.7483 | 0 | -0.0943 | 0 |  |  | MD | INC | AZT | TF | TVD | MODE
DSTG | nev | 1590 | 0.016 | 0 | 0.341 | 0 | -0.0738 | 0 |  | SURVEY | 1680 | 45.33 | 180 | 0 | 1611.25 | Static
ABXY-TI1S | nev | 1590 | 0.0423 | 0 | 0.005 | 0 | -0.0145 | 0 |  |  | MD | NN | EE | VV | NE | NV | EV
ABXY-TI2S | nev | 1590 | 0 | 0.0008 | 0 | 0 | 0 | 0 |  | DRFR | nev | 1680 | 0.0625 | 0 | 0.0632 | 0 | -0.0602 | 0
ABZ | nev | 1590 | 0.005 | 0 | 0.0012 | 0 | 0.0024 | 0 |  | DSFS | nev | 1680 | 0.0204 | 0 | 0.8141 | 0 | -0.129 | 0
ASXY-TI1S | nev | 1590 | 0.003 | 0 | 0.0007 | 0 | 0.0014 | 0 |  | DSTG | nev | 1680 | 0.0284 | 0 | 0.3972 | 0 | -0.1062 | 0
ASXY-TI2S | nev | 1590 | 0.0015 | 0 | 0.0003 | 0 | 0.0007 | 0 |  | ABXY-TI1S | nev | 1680 | 0.0345 | 0 | 0.0079 | 0 | -0.0165 | 0
ASXY-TI3S | nev | 1590 | 0 | 0.0102 | 0 | 0 | 0 | 0 |  | ABXY-TI2S | nev | 1680 | 0 | 0.0152 | 0 | 0 | 0 | 0
ASZ | nev | 1590 | 0.0059 | 0 | 0.0013 | 0 | 0.0028 | 0 |  | ABZ | nev | 1680 | 0.0079 | 0 | 0.0026 | 0 | 0.0045 | 0
MBXY-TI1S | nev | 1590 | 0 | 0 | 0 | 0 | 0 | 0 |  | ASXY-TI1S | nev | 1680 | 0.0044 | 0 | 0.0013 | 0 | 0.0024 | 0
MBXY-TI2S | nev | 1590 | 0 | 0.6355 | 0 | 0 | 0 | 0 |  | ASXY-TI2S | nev | 1680 | 0.0022 | 0 | 0.0007 | 0 | 0.0012 | 0
MBZ | nev | 1590 | 0 | 0 | 0 | 0 | 0 | 0 |  | ASXY-TI3S | nev | 1680 | 0 | 0.0197 | 0 | 0 | 0 | 0
MSXY-TI1S | nev | 1590 | 0 | 0 | 0 | 0 | 0 | 0 |  | ASZ | nev | 1680 | 0.0087 | 0 | 0.0027 | 0 | 0.0048 | 0
MSXY-TI2S | nev | 1590 | 0 | 0 | 0 | 0 | 0 | 0 |  | MBXY-TI1S | nev | 1680 | 0 | 0 | 0 | 0 | 0 | 0
MSXY-TI3S | nev | 1590 | 0 | 0.1047 | 0 | 0 | 0 | 0 |  | MBXY-TI2S | nev | 1680 | 0 | 1.0923 | 0 | 0 | 0 | 0
MSZ | nev | 1590 | 0 | 0 | 0 | 0 | 0 | 0 |  | MBZ | nev | 1680 | 0 | 0 | 0 | 0 | 0 | 0
DECR | nev | 1590 | 0 | 0.0074 | 0 | 0 | 0 | 0 |  | MSXY-TI1S | nev | 1680 | 0 | 0 | 0 | 0 | 0 | 0
DBHR | nev | 1590 | 0 | 0.0229 | 0 | 0 | 0 | 0 |  | MSXY-TI2S | nev | 1680 | 0 | 0 | 0 | 0 | 0 | 0
AMIL | nev | 1590 | 0 | 0 | 0 | 0 | 0 | 0 |  | MSXY-TI3S | nev | 1680 | 0 | 0.2017 | 0 | 0 | 0 | 0
XYM1 | nev | 1590 | 0.0908 | 0 | 0.0217 | 0 | 0.0444 | 0 |  | MSZ | nev | 1680 | 0 | 0 | 0 | 0 | 0 | 0
XYM2 | nev | 1590 | 0 | 0.1155 | 0 | 0 | 0 | 0 |  | DECR | nev | 1680 | 0 | 0.0111 | 0 | 0 | 0 | 0
XCLA | nev | 1590 | 0 | 0.3916 | 0 | 0 | 0 | 0 |  | DBHR | nev | 1680 | 0 | 0.0341 | 0 | 0 | 0 | 0
XCLH | nev | 1590 | 0.7459 | 0 | 0.0922 | 0 | 0.1831 | 0 |  | AMIL | nev | 1680 | 0 | 0 | 0 | 0 | 0 | 0
DEC-U | nev | 1590 | 0 | 0.2958 | 0 | 0 | 0 | 0 |  | XYM1 | nev | 1680 | 0.1439 | 0 | 0.0478 | 0 | 0.0829 | 0
DEC-OS | nev | 1590 | 0 | 0.6655 | 0 | 0 | 0 | 0 |  | XYM2 | nev | 1680 | 0 | 0.1986 | 0 | 0 | 0 | 0
DBH-U | nev | 1590 | 0 | 0.2182 | 0 | 0 | 0 | 0 |  | XCLA | nev | 1680 | 0 | 0.4139 | 0 | 0 | 0 | 0
DBH-OS | nev | 1590 | 0 | 0.4458 | 0 | 0 | 0 | 0 |  | XCLH | nev | 1680 | 0.7945 | 0 | 0.1354 | 0 | 0.2288 | 0
SAGE | nev | 1590 | 1.8348 | 0 | 0.295 | 0 | 0.7357 | 0 |  | DEC-U | nev | 1680 | 0 | 0.2403 | 0 | 0 | 0 | 0
XYM3E | nev | 1590 | 1.2367 | 0 | 0.0507 | 0 | 0.1116 | 0 |  | DEC-CI | nev | 1680 | 0 | 0.1609 | 0 | 0 | 0 | 0
XYM4E | nev | 1590 | 0 | 1.2873 | 0 | 0 | 0 | 0 |  | DBH-U | nev | 1680 | 0 | 0.1097 | 0 | 0 | 0 | 0
DEC-OH | nev | 1590 | 0 | 0.4621 | 0 | 0 | 0 | 0 |  | DBH-CI | nev | 1680 | 0 | 0.0345 | 0 | 0 | 0 | 0
DEC-OI | nev | 1590 | 0 | 0.0289 | 0 | 0 | 0 | 0 |  | SAGE | nev | 1680 | 2.4483 | 0 | 0.5397 | 0 | 1.1495 | 0
DBH-OH | nev | 1590 | 0 | 0.3186 | 0 | 0 | 0 | 0 |  | XYM3E | nev | 1680 | 1.2596 | 0 | 0.0689 | 0 | 0.132 | 0
DBH-OI | nev | 1590 | 0 | 0.005 | 0 | 0 | 0 | 0 |  | XYM4E | nev | 1680 | 0 | 1.3284 | 0 | 0 | 0 | 0
TOTAL | nev | 1590 | 4.0432 | 5.016 | 1.633 | 0 | 0.8408 | 0 |  | DEC-OI | nev | 1680 | 0 | 0.0496 | 0 | 0 | 0 | 0
[10 empty] | DBH-OI | nev | 1680 | 0 | 0.0086 | 0 | 0 | 0 | 0
| MD | sigHS | sigLA | sigAH | corrHL | corrHA | corrLA |  |  | TOTAL | nev | 1680 | 4.8152 | 3.9186 | 2.0814 | 0 | 1.2944 | 0
DRFR | hla | 1590 | 0.0494 | 0 | 0.3505 | 0 | -0.0753 | 0
DSFS | hla | 1590 | 0.4639 | 0 | 0.7382 | 0 | -1 | 0 |  |  | MD | sigHS | sigLA | sigAH | corrHL | corrHA | corrLA
DSTG | hla | 1590 | 0.2724 | 0 | 0.5318 | 0 | -1 | 0 |  | DRFR | hla | 1680 | 0.0519 | 0 | 0.3507 | 0 | -0.0595 | 0
ABXY-TI1S | hla | 1590 | 0.1145 | 0 | 0.1849 | 0 | 1 | 0 |  | DSFS | hla | 1680 | 0.5411 | 0 | 0.736 | 0 | -1 | 0
ABXY-TI2S | hla | 1590 | 0 | 0.0285 | 0 | 0 | 0 | 0 |  | DSTG | hla | 1680 | 0.3297 | 0 | 0.563 | 0 | -1 | 0
ABZ | hla | 1590 | 0.0763 | 0 | 0.018 | 0 | 1 | 0 |  | ABXY-TI1S | hla | 1680 | 0.0675 | 0 | 0.1944 | 0 | 1 | 0
ASXY-TI1S | hla | 1590 | 0.0584 | 0 | 0.0145 | 0 | 1 | 0 |  | ABXY-TI2S | hla | 1680 | 0 | 0.1235 | 0 | 0 | 0 | 0
ASXY-TI2S | hla | 1590 | 0.0413 | 0 | 0.0103 | 0 | 1 | 0 |  | ABZ | hla | 1680 | 0.0987 | 0 | 0.0271 | 0 | 1 | 0
ASXY-TI3S | hla | 1590 | 0 | 0.1011 | 0 | 0 | 0 | 0 |  | ASXY-TI1S | hla | 1680 | 0.0724 | 0 | 0.0214 | 0 | 1 | 0
ASZ | hla | 1590 | 0.0827 | 0 | 0.0205 | 0 | 1 | 0 |  | ASXY-TI2S | hla | 1680 | 0.0512 | 0 | 0.0151 | 0 | 1 | 0
MBXY-TI1S | hla | 1590 | 0 | 0 | 0 | 0 | 0 | 0 |  | ASXY-TI3S | hla | 1680 | 0 | 0.1403 | 0 | 0 | 0 | 0
MBXY-TI2S | hla | 1590 | 0 | 0.7972 | 0 | 0 | 0 | 0 |  | ASZ | hla | 1680 | 0.1024 | 0 | 0.0302 | 0 | 1 | 0
MBZ | hla | 1590 | 0 | 0 | 0 | 0 | 0 | 0 |  | MBXY-TI1S | hla | 1680 | 0 | 0 | 0 | 0 | 0 | 0
MSXY-TI1S | hla | 1590 | 0 | 0 | 0 | 0 | 0 | 0 |  | MBXY-TI2S | hla | 1680 | 0 | 1.0451 | 0 | 0 | 0 | 0
MSXY-TI2S | hla | 1590 | 0 | 0 | 0 | 0 | 0 | 0 |  | MBZ | hla | 1680 | 0 | 0 | 0 | 0 | 0 | 0
MSXY-TI3S | hla | 1590 | 0 | 0.3236 | 0 | 0 | 0 | 0 |  | MSXY-TI1S | hla | 1680 | 0 | 0 | 0 | 0 | 0 | 0
MSZ | hla | 1590 | 0 | 0 | 0 | 0 | 0 | 0 |  | MSXY-TI2S | hla | 1680 | 0 | 0 | 0 | 0 | 0 | 0
DECR | hla | 1590 | 0 | 0.0862 | 0 | 0 | 0 | 0 |  | MSXY-TI3S | hla | 1680 | 0 | 0.4491 | 0 | 0 | 0 | 0
DBHR | hla | 1590 | 0 | 0.1513 | 0 | 0 | 0 | 0 |  | MSZ | hla | 1680 | 0 | 0 | 0 | 0 | 0 | 0
AMIL | hla | 1590 | 0 | 0 | 0 | 0 | 0 | 0 |  | DECR | hla | 1680 | 0 | 0.1053 | 0 | 0 | 0 | 0
XYM1 | hla | 1590 | 0.3264 | 0 | 0.0771 | 0 | 1 | 0 |  | DBHR | hla | 1680 | 0 | 0.1848 | 0 | 0 | 0 | 0
XYM2 | hla | 1590 | 0 | 0.3399 | 0 | 0 | 0 | 0 |  | AMIL | hla | 1680 | 0 | 0 | 0 | 0 | 0 | 0
XCLA | hla | 1590 | 0 | 0.6258 | 0 | 0 | 0 | 0 |  | XYM1 | hla | 1680 | 0.4221 | 0 | 0.1162 | 0 | 1 | 0
XCLH | hla | 1590 | 0.8142 | 0 | 0.4186 | 0 | 0.8347 | 0 |  | XYM2 | hla | 1680 | 0 | 0.4456 | 0 | 0 | 0 | 0
DEC-U | hla | 1590 | 0 | 0.5439 | 0 | 0 | 0 | 0 |  | XCLA | hla | 1680 | 0 | 0.6433 | 0 | 0 | 0 | 0
DEC-OS | hla | 1590 | 0 | 0.8158 | 0 | 0 | 0 | 0 |  | XCLH | hla | 1680 | 0.8306 | 0 | 0.4898 | 0 | 0.8164 | 0
DBH-U | hla | 1590 | 0 | 0.4672 | 0 | 0 | 0 | 0 |  | DEC-U | hla | 1680 | 0 | 0.4902 | 0 | 0 | 0 | 0
DBH-OS | hla | 1590 | 0 | 0.6677 | 0 | 0 | 0 | 0 |  | DEC-CI | hla | 1680 | 0 | 0.4011 | 0 | 0 | 0 | 0
SAGE | hla | 1590 | 1.392 | 0 | 0.4384 | 0 | 1 | 0 |  | DBH-U | hla | 1680 | 0 | 0.3312 | 0 | 0 | 0 | 0
XYM3E | hla | 1590 | 0.9326 | 0 | 0.6462 | 0 | 0.9283 | 0 |  | DBH-CI | hla | 1680 | 0 | 0.1856 | 0 | 0 | 0 | 0
XYM4E | hla | 1590 | 0 | 1.1346 | 0 | 0 | 0 | 0 |  | SAGE | hla | 1680 | 1.6225 | 0 | 0.5963 | 0 | 1 | 0
DEC-OH | hla | 1590 | 0 | 0.6798 | 0 | 0 | 0 | 0 |  | XYM3E | hla | 1680 | 0.8885 | 0 | 0.7342 | 0 | 0.9149 | 0
DEC-OI | hla | 1590 | 0 | 0.17 | 0 | 0 | 0 | 0 |  | XYM4E | hla | 1680 | 0 | 1.1526 | 0 | 0 | 0 | 0
DBH-OH | hla | 1590 | 0 | 0.5644 | 0 | 0 | 0 | 0 |  | DEC-OI | hla | 1680 | 0 | 0.2228 | 0 | 0 | 0 | 0
DBH-OI | hla | 1590 | 0 | 0.0708 | 0 | 0 | 0 | 0 |  | DBH-OI | hla | 1680 | 0 | 0.0928 | 0 | 0 | 0 | 0
TOTAL | hla | 1590 | 1.9747 | 2.2396 | 1.333 | 0 | 0.3861 | 0 |  | TOTAL | hla | 1680 | 2.1741 | 1.9795 | 1.473 | 0 | 0.4314 | 0
*************************************************************************************************************** | [9 empty] | ***************************************************************************************************************
| MD | INC | AZT | TF | TVD | MODE |  |  |  |  | MD | INC | AZT | TF | TVD | MODE
SURVEY | 1620 | 41.33 | 180 | 0 | 1567.62 | Static |  |  |  | SURVEY | 1710 | 47.33 | 180 | 0 | 1631.97 | Static
| MD | NN | EE | VV | NE | NV | EV |  |  |  | MD | NN | EE | VV | NE | NV | EV
DRFR | nev | 1620 | 0.0538 | 0 | 0.0716 | 0 | -0.0595 | 0 |  | DRFR | nev | 1710 | 0.0668 | 0 | 0.0591 | 0 | -0.06 | 0
DSFS | nev | 1620 | 0.0144 | 0 | 0.7706 | 0 | -0.1053 | 0 |  | DSFS | nev | 1710 | 0.0241 | 0 | 0.8352 | 0 | -0.1418 | 0
DSTG | nev | 1620 | 0.0196 | 0 | 0.3598 | 0 | -0.0839 | 0 |  | DSTG | nev | 1710 | 0.0337 | 0 | 0.4157 | 0 | -0.1184 | 0
ABXY-TI1S | nev | 1620 | 0.0395 | 0 | 0.0058 | 0 | -0.0152 | 0 |  | ABXY-TI1S | nev | 1710 | 0.0323 | 0 | 0.009 | 0 | -0.017 | 0
ABXY-TI2S | nev | 1620 | 0 | 0.0035 | 0 | 0 | 0 | 0 |  | ABXY-TI2S | nev | 1710 | 0 | 0.0244 | 0 | 0 | 0 | 0
ABZ | nev | 1620 | 0.0058 | 0 | 0.0016 | 0 | 0.003 | 0 |  | ABZ | nev | 1710 | 0.009 | 0 | 0.0033 | 0 | 0.0054 | 0
ASXY-TI1S | nev | 1620 | 0.0034 | 0 | 0.0009 | 0 | 0.0017 | 0 |  | ASXY-TI1S | nev | 1710 | 0.0049 | 0 | 0.0016 | 0 | 0.0028 | 0
ASXY-TI2S | nev | 1620 | 0.0017 | 0 | 0.0004 | 0 | 0.0009 | 0 |  | ASXY-TI2S | nev | 1710 | 0.0024 | 0 | 0.0008 | 0 | 0.0014 | 0
ASXY-TI3S | nev | 1620 | 0 | 0.0129 | 0 | 0 | 0 | 0 |  | ASXY-TI3S | nev | 1710 | 0 | 0.024 | 0 | 0 | 0 | 0
ASZ | nev | 1620 | 0.0068 | 0 | 0.0017 | 0 | 0.0034 | 0 |  | ASZ | nev | 1710 | 0.0097 | 0 | 0.0032 | 0 | 0.0056 | 0
MBXY-TI1S | nev | 1620 | 0 | 0 | 0 | 0 | 0 | 0 |  | MBXY-TI1S | nev | 1710 | 0 | 0 | 0 | 0 | 0 | 0
MBXY-TI2S | nev | 1620 | 0 | 0.7685 | 0 | 0 | 0 | 0 |  | MBXY-TI2S | nev | 1710 | 0 | 1.2858 | 0 | 0 | 0 | 0
MBZ | nev | 1620 | 0 | 0 | 0 | 0 | 0 | 0 |  | MBZ | nev | 1710 | 0 | 0 | 0 | 0 | 0 | 0
MSXY-TI1S | nev | 1620 | 0 | 0 | 0 | 0 | 0 | 0 |  | MSXY-TI1S | nev | 1710 | 0 | 0 | 0 | 0 | 0 | 0
MSXY-TI2S | nev | 1620 | 0 | 0 | 0 | 0 | 0 | 0 |  | MSXY-TI2S | nev | 1710 | 0 | 0 | 0 | 0 | 0 | 0
MSXY-TI3S | nev | 1620 | 0 | 0.1318 | 0 | 0 | 0 | 0 |  | MSXY-TI3S | nev | 1710 | 0 | 0.2456 | 0 | 0 | 0 | 0
MSZ | nev | 1620 | 0 | 0 | 0 | 0 | 0 | 0 |  | MSZ | nev | 1710 | 0 | 0 | 0 | 0 | 0 | 0
DECR | nev | 1620 | 0 | 0.0086 | 0 | 0 | 0 | 0 |  | DECR | nev | 1710 | 0 | 0.0125 | 0 | 0 | 0 | 0
DBHR | nev | 1620 | 0 | 0.0263 | 0 | 0 | 0 | 0 |  | DBHR | nev | 1710 | 0 | 0.0385 | 0 | 0 | 0 | 0
AMIL | nev | 1620 | 0 | 0 | 0 | 0 | 0 | 0 |  | AMIL | nev | 1710 | 0 | 0 | 0 | 0 | 0 | 0
XYM1 | nev | 1620 | 0.107 | 0 | 0.0286 | 0 | 0.0554 | 0 |  | XYM1 | nev | 1710 | 0.1644 | 0 | 0.0605 | 0 | 0.0997 | 0
XYM2 | nev | 1620 | 0 | 0.1397 | 0 | 0 | 0 | 0 |  | XYM2 | nev | 1710 | 0 | 0.2338 | 0 | 0 | 0 | 0
XCLA | nev | 1620 | 0 | 0.399 | 0 | 0 | 0 | 0 |  | XCLA | nev | 1710 | 0 | 0.4213 | 0 | 0 | 0 | 0
XCLH | nev | 1620 | 0.7632 | 0 | 0.1055 | 0 | 0.1983 | 0 |  | XCLH | nev | 1710 | 0.8085 | 0 | 0.1519 | 0 | 0.2441 | 0
DEC-U | nev | 1620 | 0 | 0.3577 | 0 | 0 | 0 | 0 |  | DEC-U | nev | 1710 | 0 | 0.2829 | 0 | 0 | 0 | 0
DEC-OS | nev | 1620 | 0 | 0.8048 | 0 | 0 | 0 | 0 |  | DEC-CI | nev | 1710 | 0 | 0.1893 | 0 | 0 | 0 | 0
DBH-U | nev | 1620 | 0 | 0.2639 | 0 | 0 | 0 | 0 |  | DBH-U | nev | 1710 | 0 | 0.1292 | 0 | 0 | 0 | 0
DBH-OS | nev | 1620 | 0 | 0.5391 | 0 | 0 | 0 | 0 |  | DBH-CI | nev | 1710 | 0 | 0.0406 | 0 | 0 | 0 | 0
SAGE | nev | 1620 | 2.0338 | 0 | 0.3647 | 0 | 0.8612 | 0 |  | SAGE | nev | 1710 | 2.6613 | 0 | 0.6472 | 0 | 1.3124 | 0
XYM3E | nev | 1620 | 1.2453 | 0 | 0.0566 | 0 | 0.1188 | 0 |  | XYM3E | nev | 1710 | 1.2654 | 0 | 0.075 | 0 | 0.138 | 0
XYM4E | nev | 1620 | 0 | 1.3019 | 0 | 0 | 0 | 0 |  | XYM4E | nev | 1710 | 0 | 1.3404 | 0 | 0 | 0 | 0
DEC-OH | nev | 1620 | 0 | 0.5589 | 0 | 0 | 0 | 0 |  | DEC-OI | nev | 1710 | 0 | 0.0584 | 0 | 0 | 0 | 0
DEC-OI | nev | 1620 | 0 | 0.0349 | 0 | 0 | 0 | 0 |  | DBH-OI | nev | 1710 | 0 | 0.0101 | 0 | 0 | 0 | 0
DBH-OH | nev | 1620 | 0 | 0.3853 | 0 | 0 | 0 | 0 |  | TOTAL | nev | 1710 | 5.0826 | 4.3367 | 2.2625 | 0 | 1.4722 | 0
DBH-OI | nev | 1620 | 0 | 0.0061 | 0 | 0 | 0 | 0
TOTAL | nev | 1620 | 4.2943 | 5.7429 | 1.7679 | 0 | 0.9788 | 0 |  |  | MD | sigHS | sigLA | sigAH | corrHL | corrHA | corrLA
[10 empty] | DRFR | hla | 1710 | 0.0526 | 0 | 0.3509 | 0 | -0.0547 | 0
| MD | sigHS | sigLA | sigAH | corrHL | corrHA | corrLA |  |  | DSFS | hla | 1710 | 0.5668 | 0 | 0.7335 | 0 | -1 | 0
DRFR | hla | 1620 | 0.0503 | 0 | 0.3505 | 0 | -0.0698 | 0 |  | DSTG | hla | 1710 | 0.3495 | 0 | 0.5721 | 0 | -1 | 0
DSFS | hla | 1620 | 0.4897 | 0 | 0.7384 | 0 | -1 | 0 |  | ABXY-TI1S | hla | 1710 | 0.0522 | 0 | 0.1965 | 0 | 1 | 0
DSTG | hla | 1620 | 0.2911 | 0 | 0.5428 | 0 | -1 | 0 |  | ABXY-TI2S | hla | 1710 | 0 | 0.1562 | 0 | 0 | 0 | 0
ABXY-TI1S | hla | 1620 | 0.0987 | 0 | 0.1886 | 0 | 1 | 0 |  | ABZ | hla | 1710 | 0.1065 | 0 | 0.0307 | 0 | 1 | 0
ABXY-TI2S | hla | 1620 | 0 | 0.0595 | 0 | 0 | 0 | 0 |  | ASXY-TI1S | hla | 1710 | 0.0769 | 0 | 0.024 | 0 | 1 | 0
ABZ | hla | 1620 | 0.0835 | 0 | 0.0208 | 0 | 1 | 0 |  | ASXY-TI2S | hla | 1710 | 0.0544 | 0 | 0.017 | 0 | 1 | 0
ASXY-TI1S | hla | 1620 | 0.0631 | 0 | 0.0167 | 0 | 1 | 0 |  | ASXY-TI3S | hla | 1710 | 0 | 0.1549 | 0 | 0 | 0 | 0
ASXY-TI2S | hla | 1620 | 0.0446 | 0 | 0.0118 | 0 | 1 | 0 |  | ASZ | hla | 1710 | 0.1087 | 0 | 0.0339 | 0 | 1 | 0
ASXY-TI3S | hla | 1620 | 0 | 0.1135 | 0 | 0 | 0 | 0 |  | MBXY-TI1S | hla | 1710 | 0 | 0 | 0 | 0 | 0 | 0
ASZ | hla | 1620 | 0.0893 | 0 | 0.0235 | 0 | 1 | 0 |  | MBXY-TI2S | hla | 1710 | 0 | 1.1339 | 0 | 0 | 0 | 0
MBXY-TI1S | hla | 1620 | 0 | 0 | 0 | 0 | 0 | 0 |  | MBZ | hla | 1710 | 0 | 0 | 0 | 0 | 0 | 0
MBXY-TI2S | hla | 1620 | 0 | 0.8766 | 0 | 0 | 0 | 0 |  | MSXY-TI1S | hla | 1710 | 0 | 0 | 0 | 0 | 0 | 0
MBZ | hla | 1620 | 0 | 0 | 0 | 0 | 0 | 0 |  | MSXY-TI2S | hla | 1710 | 0 | 0 | 0 | 0 | 0 | 0
MSXY-TI1S | hla | 1620 | 0 | 0 | 0 | 0 | 0 | 0 |  | MSXY-TI3S | hla | 1710 | 0 | 0.4956 | 0 | 0 | 0 | 0
MSXY-TI2S | hla | 1620 | 0 | 0 | 0 | 0 | 0 | 0 |  | MSZ | hla | 1710 | 0 | 0 | 0 | 0 | 0 | 0
MSXY-TI3S | hla | 1620 | 0 | 0.3631 | 0 | 0 | 0 | 0 |  | DECR | hla | 1710 | 0 | 0.1118 | 0 | 0 | 0 | 0
MSZ | hla | 1620 | 0 | 0 | 0 | 0 | 0 | 0 |  | DBHR | hla | 1710 | 0 | 0.1962 | 0 | 0 | 0 | 0
DECR | hla | 1620 | 0 | 0.0925 | 0 | 0 | 0 | 0 |  | AMIL | hla | 1710 | 0 | 0 | 0 | 0 | 0 | 0
DBHR | hla | 1620 | 0 | 0.1623 | 0 | 0 | 0 | 0 |  | XYM1 | hla | 1710 | 0.4557 | 0 | 0.1315 | 0 | 1 | 0
AMIL | hla | 1620 | 0 | 0 | 0 | 0 | 0 | 0 |  | XYM2 | hla | 1710 | 0 | 0.4835 | 0 | 0 | 0 | 0
XYM1 | hla | 1620 | 0.3574 | 0 | 0.089 | 0 | 1 | 0 |  | XCLA | hla | 1710 | 0 | 0.649 | 0 | 0 | 0 | 0
XYM2 | hla | 1620 | 0 | 0.3738 | 0 | 0 | 0 | 0 |  | XCLH | hla | 1710 | 0.8348 | 0 | 0.5134 | 0 | 0.8097 | 0
XCLA | hla | 1620 | 0 | 0.6317 | 0 | 0 | 0 | 0 |  | DEC-U | hla | 1710 | 0 | 0.5318 | 0 | 0 | 0 | 0
XCLH | hla | 1620 | 0.8204 | 0 | 0.4424 | 0 | 0.8289 | 0 |  | DEC-CI | hla | 1710 | 0 | 0.4351 | 0 | 0 | 0 | 0
DEC-U | hla | 1620 | 0 | 0.5981 | 0 | 0 | 0 | 0 |  | DBH-U | hla | 1710 | 0 | 0.3594 | 0 | 0 | 0 | 0
DEC-OS | hla | 1620 | 0 | 0.8971 | 0 | 0 | 0 | 0 |  | DBH-CI | hla | 1710 | 0 | 0.2014 | 0 | 0 | 0 | 0
DBH-U | hla | 1620 | 0 | 0.5137 | 0 | 0 | 0 | 0 |  | SAGE | hla | 1710 | 1.6972 | 0 | 0.6542 | 0 | 1 | 0
DBH-OS | hla | 1620 | 0 | 0.7342 | 0 | 0 | 0 | 0 |  | XYM3E | hla | 1710 | 0.8714 | 0 | 0.7622 | 0 | 0.9099 | 0
SAGE | hla | 1620 | 1.4697 | 0 | 0.4883 | 0 | 1 | 0 |  | XYM4E | hla | 1710 | 0 | 1.1578 | 0 | 0 | 0 | 0
XYM3E | hla | 1620 | 0.9191 | 0 | 0.6762 | 0 | 0.9241 | 0 |  | DEC-OI | hla | 1710 | 0 | 0.2417 | 0 | 0 | 0 | 0
XYM4E | hla | 1620 | 0 | 1.141 | 0 | 0 | 0 | 0 |  | DBH-OI | hla | 1710 | 0 | 0.1007 | 0 | 0 | 0 | 0
DEC-OH | hla | 1620 | 0 | 0.7476 | 0 | 0 | 0 | 0 |  | TOTAL | hla | 1710 | 2.2417 | 2.0825 | 1.5231 | 0 | 0.4467 | 0
DEC-OI | hla | 1620 | 0 | 0.1869 | 0 | 0 | 0 | 0 |  | ***************************************************************************************************************
DBH-OH | hla | 1620 | 0 | 0.6207 | 0 | 0 | 0 | 0 |  |  | MD | INC | AZT | TF | TVD | MODE
DBH-OI | hla | 1620 | 0 | 0.0778 | 0 | 0 | 0 | 0 |  | SURVEY | 1740 | 49.33 | 180 | 0 | 1651.91 | Static
TOTAL | hla | 1620 | 2.0404 | 2.3964 | 1.378 | 0 | 0.4011 | 0 |  |  | MD | NN | EE | VV | NE | NV | EV
*************************************************************************************************************** | [9 empty] | DRFR | nev | 1740 | 0.0711 | 0 | 0.0549 | 0 | -0.0596 | 0
| MD | INC | AZT | TF | TVD | MODE |  |  |  | DSFS | nev | 1740 | 0.0281 | 0 | 0.8557 | 0 | -0.1551 | 0
SURVEY | 1650 | 43.33 | 180 | 0 | 1589.79 | Static |  |  |  | DSTG | nev | 1740 | 0.0397 | 0 | 0.4338 | 0 | -0.1313 | 0
| MD | NN | EE | VV | NE | NV | EV |  |  | ABXY-TI1S | nev | 1740 | 0.0304 | 0 | 0.0102 | 0 | -0.0176 | 0
DRFR | nev | 1650 | 0.0581 | 0 | 0.0674 | 0 | -0.06 | 0 |  | ABXY-TI2S | nev | 1740 | 0 | 0.0359 | 0 | 0 | 0 | 0
DSFS | nev | 1650 | 0.0172 | 0 | 0.7925 | 0 | -0.1168 | 0 |  | ABZ | nev | 1740 | 0.0102 | 0 | 0.0041 | 0 | 0.0065 | 0
DSTG | nev | 1650 | 0.0237 | 0 | 0.3786 | 0 | -0.0947 | 0 |  | ASXY-TI1S | nev | 1740 | 0.0054 | 0 | 0.002 | 0 | 0.0032 | 0
ABXY-TI1S | nev | 1650 | 0.0368 | 0 | 0.0068 | 0 | -0.0158 | 0 |  | ASXY-TI2S | nev | 1740 | 0.0027 | 0 | 0.001 | 0 | 0.0016 | 0
ABXY-TI2S | nev | 1650 | 0 | 0.0083 | 0 | 0 | 0 | 0 |  | ASXY-TI3S | nev | 1740 | 0 | 0.0289 | 0 | 0 | 0 | 0
ABZ | nev | 1650 | 0.0068 | 0 | 0.002 | 0 | 0.0037 | 0 |  | ASZ | nev | 1740 | 0.0107 | 0 | 0.0039 | 0 | 0.0065 | 0
ASXY-TI1S | nev | 1650 | 0.0039 | 0 | 0.0011 | 0 | 0.002 | 0 |  | MBXY-TI1S | nev | 1740 | 0 | 0 | 0 | 0 | 0 | 0
ASXY-TI2S | nev | 1650 | 0.0019 | 0 | 0.0005 | 0 | 0.001 | 0 |  | MBXY-TI2S | nev | 1740 | 0 | 1.5022 | 0 | 0 | 0 | 0
ASXY-TI3S | nev | 1650 | 0 | 0.016 | 0 | 0 | 0 | 0 |  | MBZ | nev | 1740 | 0 | 0 | 0 | 0 | 0 | 0
ASZ | nev | 1650 | 0.0078 | 0 | 0.0021 | 0 | 0.0041 | 0 |  | MSXY-TI1S | nev | 1740 | 0 | 0 | 0 | 0 | 0 | 0
MBXY-TI1S | nev | 1650 | 0 | 0 | 0 | 0 | 0 | 0 |  | MSXY-TI2S | nev | 1740 | 0 | 0 | 0 | 0 | 0 | 0
MBXY-TI2S | nev | 1650 | 0 | 0.9203 | 0 | 0 | 0 | 0 |  | MSXY-TI3S | nev | 1740 | 0 | 0.2963 | 0 | 0 | 0 | 0
MBZ | nev | 1650 | 0 | 0 | 0 | 0 | 0 | 0 |  | MSZ | nev | 1740 | 0 | 0 | 0 | 0 | 0 | 0
MSXY-TI1S | nev | 1650 | 0 | 0 | 0 | 0 | 0 | 0 |  | DECR | nev | 1740 | 0 | 0.014 | 0 | 0 | 0 | 0
MSXY-TI2S | nev | 1650 | 0 | 0 | 0 | 0 | 0 | 0 |  | DBHR | nev | 1740 | 0 | 0.0431 | 0 | 0 | 0 | 0
MSXY-TI3S | nev | 1650 | 0 | 0.164 | 0 | 0 | 0 | 0 |  | AMIL | nev | 1740 | 0 | 0 | 0 | 0 | 0 | 0
MSZ | nev | 1650 | 0 | 0 | 0 | 0 | 0 | 0 |  | XYM1 | nev | 1740 | 0.1862 | 0 | 0.0757 | 0 | 0.1187 | 0
DECR | nev | 1650 | 0 | 0.0098 | 0 | 0 | 0 | 0 |  | XYM2 | nev | 1740 | 0 | 0.2731 | 0 | 0 | 0 | 0
DBHR | nev | 1650 | 0 | 0.0301 | 0 | 0 | 0 | 0 |  | XCLA | nev | 1740 | 0 | 0.4287 | 0 | 0 | 0 | 0
AMIL | nev | 1650 | 0 | 0 | 0 | 0 | 0 | 0 |  | XCLH | nev | 1740 | 0.8215 | 0 | 0.1695 | 0 | 0.2592 | 0
XYM1 | nev | 1650 | 0.1248 | 0 | 0.0372 | 0 | 0.0682 | 0 |  | DEC-U | nev | 1740 | 0 | 0.3305 | 0 | 0 | 0 | 0
XYM2 | nev | 1650 | 0 | 0.1673 | 0 | 0 | 0 | 0 |  | DEC-CI | nev | 1740 | 0 | 0.2212 | 0 | 0 | 0 | 0
XCLA | nev | 1650 | 0 | 0.4064 | 0 | 0 | 0 | 0 |  | DBH-U | nev | 1740 | 0 | 0.1509 | 0 | 0 | 0 | 0
XCLH | nev | 1650 | 0.7794 | 0 | 0.1199 | 0 | 0.2136 | 0 |  | DBH-CI | nev | 1740 | 0 | 0.0474 | 0 | 0 | 0 | 0
DEC-U | nev | 1650 | 0 | 0.4283 | 0 | 0 | 0 | 0 |  | SAGE | nev | 1740 | 2.8766 | 0 | 0.7695 | 0 | 1.4878 | 0
DEC-OS | nev | 1650 | 0 | 0.9637 | 0 | 0 | 0 | 0 |  | XYM3E | nev | 1740 | 1.2704 | 0 | 0.0811 | 0 | 0.1435 | 0
DBH-U | nev | 1650 | 0 | 0.316 | 0 | 0 | 0 | 0 |  | XYM4E | nev | 1740 | 0 | 1.3515 | 0 | 0 | 0 | 0
DBH-OS | nev | 1650 | 0 | 0.6456 | 0 | 0 | 0 | 0 |  | DEC-OI | nev | 1740 | 0 | 0.0683 | 0 | 0 | 0 | 0
SAGE | nev | 1650 | 2.2387 | 0 | 0.4459 | 0 | 0.9991 | 0 |  | DBH-OI | nev | 1740 | 0 | 0.0118 | 0 | 0 | 0 | 0
XYM3E | nev | 1650 | 1.2529 | 0 | 0.0627 | 0 | 0.1256 | 0 |  | TOTAL | nev | 1740 | 5.3531 | 4.8038 | 2.4614 | 0 | 1.6635 | 0
XYM4E | nev | 1650 | 0 | 1.3156 | 0 | 0 | 0 | 0
DEC-OH | nev | 1650 | 0 | 0.6693 | 0 | 0 | 0 | 0 |  |  | MD | sigHS | sigLA | sigAH | corrHL | corrHA | corrLA
DEC-OI | nev | 1650 | 0 | 0.0418 | 0 | 0 | 0 | 0 |  | DRFR | hla | 1740 | 0.0533 | 0 | 0.351 | 0 | -0.05 | 0
DBH-OH | nev | 1650 | 0 | 0.4614 | 0 | 0 | 0 | 0 |  | DSFS | hla | 1740 | 0.5923 | 0 | 0.73 | 0 | -1 | 0
DBH-OI | nev | 1650 | 0 | 0.0073 | 0 | 0 | 0 | 0 |  | DSTG | hla | 1740 | 0.3697 | 0 | 0.5804 | 0 | -1 | 0
TOTAL | nev | 1650 | 4.552 | 6.5712 | 1.917 | 0 | 1.1299 | 0 |  | ABXY-TI1S | hla | 1740 | 0.0372 | 0 | 0.198 | 0 | 1 | 0
[10 empty] | ABXY-TI2S | hla | 1740 | 0 | 0.1895 | 0 | 0 | 0 | 0
| MD | sigHS | sigLA | sigAH | corrHL | corrHA | corrLA |  |  | ABZ | hla | 1740 | 0.1145 | 0 | 0.0346 | 0 | 1 | 0
DRFR | hla | 1650 | 0.0512 | 0 | 0.3506 | 0 | -0.0646 | 0 |  | ASXY-TI1S | hla | 1740 | 0.0813 | 0 | 0.0267 | 0 | 1 | 0
DSFS | hla | 1650 | 0.5154 | 0 | 0.7376 | 0 | -1 | 0 |  | ASXY-TI2S | hla | 1740 | 0.0575 | 0 | 0.0189 | 0 | 1 | 0
DSTG | hla | 1650 | 0.3102 | 0 | 0.5532 | 0 | -1 | 0 |  | ASXY-TI3S | hla | 1740 | 0 | 0.1701 | 0 | 0 | 0 | 0
ABXY-TI1S | hla | 1650 | 0.083 | 0 | 0.1918 | 0 | 1 | 0 |  | ASZ | hla | 1740 | 0.1149 | 0 | 0.0378 | 0 | 1 | 0
ABXY-TI2S | hla | 1650 | 0 | 0.0912 | 0 | 0 | 0 | 0 |  | MBXY-TI1S | hla | 1740 | 0 | 0 | 0 | 0 | 0 | 0
ABZ | hla | 1650 | 0.091 | 0 | 0.0238 | 0 | 1 | 0 |  | MBXY-TI2S | hla | 1740 | 0 | 1.2257 | 0 | 0 | 0 | 0
ASXY-TI1S | hla | 1650 | 0.0678 | 0 | 0.0189 | 0 | 1 | 0 |  | MBZ | hla | 1740 | 0 | 0 | 0 | 0 | 0 | 0
ASXY-TI2S | hla | 1650 | 0.0479 | 0 | 0.0134 | 0 | 1 | 0 |  | MSXY-TI1S | hla | 1740 | 0 | 0 | 0 | 0 | 0 | 0
ASXY-TI3S | hla | 1650 | 0 | 0.1265 | 0 | 0 | 0 | 0 |  | MSXY-TI2S | hla | 1740 | 0 | 0 | 0 | 0 | 0 | 0
ASZ | hla | 1650 | 0.0959 | 0 | 0.0268 | 0 | 1 | 0 |  | MSXY-TI3S | hla | 1740 | 0 | 0.5443 | 0 | 0 | 0 | 0
MBXY-TI1S | hla | 1650 | 0 | 0 | 0 | 0 | 0 | 0 |  | MSZ | hla | 1740 | 0 | 0 | 0 | 0 | 0 | 0
MBXY-TI2S | hla | 1650 | 0 | 0.9593 | 0 | 0 | 0 | 0 |  | DECR | hla | 1740 | 0 | 0.1184 | 0 | 0 | 0 | 0
MBZ | hla | 1650 | 0 | 0 | 0 | 0 | 0 | 0 |  | DBHR | hla | 1740 | 0 | 0.2077 | 0 | 0 | 0 | 0
MSXY-TI1S | hla | 1650 | 0 | 0 | 0 | 0 | 0 | 0 |  | AMIL | hla | 1740 | 0 | 0 | 0 | 0 | 0 | 0
MSXY-TI2S | hla | 1650 | 0 | 0 | 0 | 0 | 0 | 0 |  | XYM1 | hla | 1740 | 0.4899 | 0 | 0.148 | 0 | 1 | 0
MSXY-TI3S | hla | 1650 | 0 | 0.4049 | 0 | 0 | 0 | 0 |  | XYM2 | hla | 1740 | 0 | 0.5226 | 0 | 0 | 0 | 0
MSZ | hla | 1650 | 0 | 0 | 0 | 0 | 0 | 0 |  | XCLA | hla | 1740 | 0 | 0.6547 | 0 | 0 | 0 | 0
DECR | hla | 1650 | 0 | 0.0989 | 0 | 0 | 0 | 0 |  | XCLH | hla | 1740 | 0.8383 | 0 | 0.537 | 0 | 0.8027 | 0
DBHR | hla | 1650 | 0 | 0.1735 | 0 | 0 | 0 | 0 |  | DEC-U | hla | 1740 | 0 | 0.5749 | 0 | 0 | 0 | 0
AMIL | hla | 1650 | 0 | 0 | 0 | 0 | 0 | 0 |  | DEC-CI | hla | 1740 | 0 | 0.4703 | 0 | 0 | 0 | 0
XYM1 | hla | 1650 | 0.3894 | 0 | 0.102 | 0 | 1 | 0 |  | DBH-U | hla | 1740 | 0 | 0.3884 | 0 | 0 | 0 | 0
XYM2 | hla | 1650 | 0 | 0.409 | 0 | 0 | 0 | 0 |  | DBH-CI | hla | 1740 | 0 | 0.2177 | 0 | 0 | 0 | 0
XCLA | hla | 1650 | 0 | 0.6375 | 0 | 0 | 0 | 0 |  | SAGE | hla | 1740 | 1.7707 | 0 | 0.7147 | 0 | 1 | 0
XCLH | hla | 1650 | 0.8259 | 0 | 0.4661 | 0 | 0.8228 | 0 |  | XYM3E | hla | 1740 | 0.8533 | 0 | 0.7896 | 0 | 0.9046 | 0
DEC-U | hla | 1650 | 0 | 0.6545 | 0 | 0 | 0 | 0 |  | XYM4E | hla | 1740 | 0 | 1.1625 | 0 | 0 | 0 | 0
DEC-OS | hla | 1650 | 0 | 0.9817 | 0 | 0 | 0 | 0 |  | DEC-OI | hla | 1740 | 0 | 0.2613 | 0 | 0 | 0 | 0
DBH-U | hla | 1650 | 0 | 0.5622 | 0 | 0 | 0 | 0 |  | DBH-OI | hla | 1740 | 0 | 0.1088 | 0 | 0 | 0 | 0
DBH-OS | hla | 1650 | 0 | 0.8035 | 0 | 0 | 0 | 0 |  | TOTAL | hla | 1740 | 2.3096 | 2.1918 | 1.5749 | 0 | 0.4618 | 0
SAGE | hla | 1650 | 1.5466 | 0 | 0.541 | 0 | 1 | 0 |  | ***************************************************************************************************************
XYM3E | hla | 1650 | 0.9043 | 0 | 0.7055 | 0 | 0.9196 | 0 |  |  | MD | INC | AZT | TF | TVD | MODE
XYM4E | hla | 1650 | 0 | 1.147 | 0 | 0 | 0 | 0 |  | SURVEY | 1770 | 51.33 | 180 | 0 | 1671.06 | Static
DEC-OH | hla | 1650 | 0 | 0.8181 | 0 | 0 | 0 | 0 |  |  | MD | NN | EE | VV | NE | NV | EV
DEC-OI | hla | 1650 | 0 | 0.2045 | 0 | 0 | 0 | 0 |  | DRFR | nev | 1770 | 0.0754 | 0 | 0.0507 | 0 | -0.0589 | 0
DBH-OH | hla | 1650 | 0 | 0.6792 | 0 | 0 | 0 | 0 |  | DSFS | nev | 1770 | 0.0326 | 0 | 0.8756 | 0 | -0.169 | 0
DBH-OI | hla | 1650 | 0 | 0.0852 | 0 | 0 | 0 | 0 |  | DSTG | nev | 1770 | 0.0464 | 0 | 0.4515 | 0 | -0.1447 | 0
TOTAL | hla | 1650 | 2.1069 | 2.5634 | 1.4247 | 0 | 0.4162 | 0 |  | ABXY-TI1S | nev | 1770 | 0.0287 | 0 | 0.0114 | 0 | -0.0181 | 0
*************************************************************************************************************** | [9 empty] | ABXY-TI2S | nev | 1770 | 0 | 0.0498 | 0 | 0 | 0 | 0
| MD | INC | AZT | TF | TVD | MODE |  |  |  | ABZ | nev | 1770 | 0.0114 | 0 | 0.0051 | 0 | 0.0076 | 0
SURVEY | 1680 | 45.33 | 180 | 0 | 1611.25 | Static |  |  |  | ASXY-TI1S | nev | 1770 | 0.0059 | 0 | 0.0023 | 0 | 0.0037 | 0
| MD | NN | EE | VV | NE | NV | EV |  |  | ASXY-TI2S | nev | 1770 | 0.0029 | 0 | 0.0012 | 0 | 0.0018 | 0
DRFR | nev | 1680 | 0.0625 | 0 | 0.0632 | 0 | -0.0602 | 0 |  | ASXY-TI3S | nev | 1770 | 0 | 0.0346 | 0 | 0 | 0 | 0
DSFS | nev | 1680 | 0.0204 | 0 | 0.8141 | 0 | -0.129 | 0 |  | ASZ | nev | 1770 | 0.0117 | 0 | 0.0046 | 0 | 0.0074 | 0
DSTG | nev | 1680 | 0.0284 | 0 | 0.3972 | 0 | -0.1062 | 0 |  | MBXY-TI1S | nev | 1770 | 0 | 0 | 0 | 0 | 0 | 0
ABXY-TI1S | nev | 1680 | 0.0345 | 0 | 0.0079 | 0 | -0.0165 | 0 |  | MBXY-TI2S | nev | 1770 | 0 | 1.7428 | 0 | 0 | 0 | 0
ABXY-TI2S | nev | 1680 | 0 | 0.0152 | 0 | 0 | 0 | 0 |  | MBZ | nev | 1770 | 0 | 0 | 0 | 0 | 0 | 0
ABZ | nev | 1680 | 0.0079 | 0 | 0.0026 | 0 | 0.0045 | 0 |  | MSXY-TI1S | nev | 1770 | 0 | 0 | 0 | 0 | 0 | 0
ASXY-TI1S | nev | 1680 | 0.0044 | 0 | 0.0013 | 0 | 0.0024 | 0 |  | MSXY-TI2S | nev | 1770 | 0 | 0 | 0 | 0 | 0 | 0
ASXY-TI2S | nev | 1680 | 0.0022 | 0 | 0.0007 | 0 | 0.0012 | 0 |  | MSXY-TI3S | nev | 1770 | 0 | 0.3542 | 0 | 0 | 0 | 0
ASXY-TI3S | nev | 1680 | 0 | 0.0197 | 0 | 0 | 0 | 0 |  | MSZ | nev | 1770 | 0 | 0 | 0 | 0 | 0 | 0
ASZ | nev | 1680 | 0.0087 | 0 | 0.0027 | 0 | 0.0048 | 0 |  | DECR | nev | 1770 | 0 | 0.0156 | 0 | 0 | 0 | 0
MBXY-TI1S | nev | 1680 | 0 | 0 | 0 | 0 | 0 | 0 |  | DBHR | nev | 1770 | 0 | 0.0481 | 0 | 0 | 0 | 0
MBXY-TI2S | nev | 1680 | 0 | 1.0923 | 0 | 0 | 0 | 0 |  | AMIL | nev | 1770 | 0 | 0 | 0 | 0 | 0 | 0
MBZ | nev | 1680 | 0 | 0 | 0 | 0 | 0 | 0 |  | XYM1 | nev | 1770 | 0.209 | 0 | 0.0937 | 0 | 0.14 | 0
MSXY-TI1S | nev | 1680 | 0 | 0 | 0 | 0 | 0 | 0 |  | XYM2 | nev | 1770 | 0 | 0.3169 | 0 | 0 | 0 | 0
MSXY-TI2S | nev | 1680 | 0 | 0 | 0 | 0 | 0 | 0 |  | XCLA | nev | 1770 | 0 | 0.4361 | 0 | 0 | 0 | 0
MSXY-TI3S | nev | 1680 | 0 | 0.2017 | 0 | 0 | 0 | 0 |  | XCLH | nev | 1770 | 0.8335 | 0 | 0.1882 | 0 | 0.2741 | 0
MSZ | nev | 1680 | 0 | 0 | 0 | 0 | 0 | 0 |  | DEC-U | nev | 1770 | 0 | 0.3834 | 0 | 0 | 0 | 0
DECR | nev | 1680 | 0 | 0.0111 | 0 | 0 | 0 | 0 |  | DEC-CI | nev | 1770 | 0 | 0.2566 | 0 | 0 | 0 | 0
DBHR | nev | 1680 | 0 | 0.0341 | 0 | 0 | 0 | 0 |  | DBH-U | nev | 1770 | 0 | 0.1751 | 0 | 0 | 0 | 0
AMIL | nev | 1680 | 0 | 0 | 0 | 0 | 0 | 0 |  | DBH-CI | nev | 1770 | 0 | 0.055 | 0 | 0 | 0 | 0
XYM1 | nev | 1680 | 0.1439 | 0 | 0.0478 | 0 | 0.0829 | 0 |  | SAGE | nev | 1770 | 3.0929 | 0 | 0.9077 | 0 | 1.6755 | 0
XYM2 | nev | 1680 | 0 | 0.1986 | 0 | 0 | 0 | 0 |  | XYM3E | nev | 1770 | 1.2747 | 0 | 0.0871 | 0 | 0.1486 | 0
XCLA | nev | 1680 | 0 | 0.4139 | 0 | 0 | 0 | 0 |  | XYM4E | nev | 1770 | 0 | 1.3618 | 0 | 0 | 0 | 0
XCLH | nev | 1680 | 0.7945 | 0 | 0.1354 | 0 | 0.2288 | 0 |  | DEC-OI | nev | 1770 | 0 | 0.0792 | 0 | 0 | 0 | 0
DEC-U | nev | 1680 | 0 | 0.5084 | 0 | 0 | 0 | 0 |  | DBH-OI | nev | 1770 | 0 | 0.0137 | 0 | 0 | 0 | 0
DEC-OS | nev | 1680 | 0 | 1.1438 | 0 | 0 | 0 | 0 |  | TOTAL | nev | 1770 | 5.6252 | 5.3228 | 2.6792 | 0 | 1.868 | 0
DBH-U | nev | 1680 | 0 | 0.3751 | 0 | 0 | 0 | 0
DBH-OS | nev | 1680 | 0 | 0.7662 | 0 | 0 | 0 | 0 |  |  | MD | sigHS | sigLA | sigAH | corrHL | corrHA | corrLA
SAGE | nev | 1680 | 2.4483 | 0 | 0.5397 | 0 | 1.1495 | 0 |  | DRFR | hla | 1770 | 0.0538 | 0 | 0.3511 | 0 | -0.0455 | 0
XYM3E | nev | 1680 | 1.2596 | 0 | 0.0689 | 0 | 0.132 | 0 |  | DSFS | hla | 1770 | 0.6177 | 0 | 0.7257 | 0 | -1 | 0
XYM4E | nev | 1680 | 0 | 1.3284 | 0 | 0 | 0 | 0 |  | DSTG | hla | 1770 | 0.3901 | 0 | 0.588 | 0 | -1 | 0
DEC-OH | nev | 1680 | 0 | 0.7943 | 0 | 0 | 0 | 0 |  | ABXY-TI1S | hla | 1770 | 0.0225 | 0 | 0.1991 | 0 | 1 | 0
DEC-OI | nev | 1680 | 0 | 0.0496 | 0 | 0 | 0 | 0 |  | ABXY-TI2S | hla | 1770 | 0 | 0.2232 | 0 | 0 | 0 | 0
DBH-OH | nev | 1680 | 0 | 0.5476 | 0 | 0 | 0 | 0 |  | ABZ | hla | 1770 | 0.1226 | 0 | 0.0387 | 0 | 1 | 0
DBH-OI | nev | 1680 | 0 | 0.0086 | 0 | 0 | 0 | 0 |  | ASXY-TI1S | hla | 1770 | 0.0855 | 0 | 0.0297 | 0 | 1 | 0
TOTAL | nev | 1680 | 4.8152 | 7.5087 | 2.0814 | 0 | 1.2944 | 0 |  | ASXY-TI2S | hla | 1770 | 0.0604 | 0 | 0.021 | 0 | 1 | 0
[10 empty] | ASXY-TI3S | hla | 1770 | 0 | 0.186 | 0 | 0 | 0 | 0
| MD | sigHS | sigLA | sigAH | corrHL | corrHA | corrLA |  |  | ASZ | hla | 1770 | 0.1209 | 0 | 0.0419 | 0 | 1 | 0
DRFR | hla | 1680 | 0.0519 | 0 | 0.3507 | 0 | -0.0595 | 0 |  | MBXY-TI1S | hla | 1770 | 0 | 0 | 0 | 0 | 0 | 0
DSFS | hla | 1680 | 0.5411 | 0 | 0.736 | 0 | -1 | 0 |  | MBXY-TI2S | hla | 1770 | 0 | 1.3202 | 0 | 0 | 0 | 0
DSTG | hla | 1680 | 0.3297 | 0 | 0.563 | 0 | -1 | 0 |  | MBZ | hla | 1770 | 0 | 0 | 0 | 0 | 0 | 0
ABXY-TI1S | hla | 1680 | 0.0675 | 0 | 0.1944 | 0 | 1 | 0 |  | MSXY-TI1S | hla | 1770 | 0 | 0 | 0 | 0 | 0 | 0
ABXY-TI2S | hla | 1680 | 0 | 0.1235 | 0 | 0 | 0 | 0 |  | MSXY-TI2S | hla | 1770 | 0 | 0 | 0 | 0 | 0 | 0
ABZ | hla | 1680 | 0.0987 | 0 | 0.0271 | 0 | 1 | 0 |  | MSXY-TI3S | hla | 1770 | 0 | 0.5951 | 0 | 0 | 0 | 0
ASXY-TI1S | hla | 1680 | 0.0724 | 0 | 0.0214 | 0 | 1 | 0 |  | MSZ | hla | 1770 | 0 | 0 | 0 | 0 | 0 | 0
ASXY-TI2S | hla | 1680 | 0.0512 | 0 | 0.0151 | 0 | 1 | 0 |  | DECR | hla | 1770 | 0 | 0.125 | 0 | 0 | 0 | 0
ASXY-TI3S | hla | 1680 | 0 | 0.1403 | 0 | 0 | 0 | 0 |  | DBHR | hla | 1770 | 0 | 0.2192 | 0 | 0 | 0 | 0
ASZ | hla | 1680 | 0.1024 | 0 | 0.0302 | 0 | 1 | 0 |  | AMIL | hla | 1770 | 0 | 0 | 0 | 0 | 0 | 0
MBXY-TI1S | hla | 1680 | 0 | 0 | 0 | 0 | 0 | 0 |  | XYM1 | hla | 1770 | 0.5247 | 0 | 0.1657 | 0 | 1 | 0
MBXY-TI2S | hla | 1680 | 0 | 1.0451 | 0 | 0 | 0 | 0 |  | XYM2 | hla | 1770 | 0 | 0.5629 | 0 | 0 | 0 | 0
MBZ | hla | 1680 | 0 | 0 | 0 | 0 | 0 | 0 |  | XCLA | hla | 1770 | 0 | 0.6604 | 0 | 0 | 0 | 0
MSXY-TI1S | hla | 1680 | 0 | 0 | 0 | 0 | 0 | 0 |  | XCLH | hla | 1770 | 0.8412 | 0 | 0.5604 | 0 | 0.7953 | 0
MSXY-TI2S | hla | 1680 | 0 | 0 | 0 | 0 | 0 | 0 |  | DEC-U | hla | 1770 | 0 | 0.6192 | 0 | 0 | 0 | 0
MSXY-TI3S | hla | 1680 | 0 | 0.4491 | 0 | 0 | 0 | 0 |  | DEC-CI | hla | 1770 | 0 | 0.5066 | 0 | 0 | 0 | 0
MSZ | hla | 1680 | 0 | 0 | 0 | 0 | 0 | 0 |  | DBH-U | hla | 1770 | 0 | 0.4184 | 0 | 0 | 0 | 0
DECR | hla | 1680 | 0 | 0.1053 | 0 | 0 | 0 | 0 |  | DBH-CI | hla | 1770 | 0 | 0.2345 | 0 | 0 | 0 | 0
DBHR | hla | 1680 | 0 | 0.1848 | 0 | 0 | 0 | 0 |  | SAGE | hla | 1770 | 1.8427 | 0 | 0.7778 | 0 | 1 | 0
AMIL | hla | 1680 | 0 | 0 | 0 | 0 | 0 | 0 |  | XYM3E | hla | 1770 | 0.8341 | 0 | 0.8161 | 0 | 0.8989 | 0
XYM1 | hla | 1680 | 0.4221 | 0 | 0.1162 | 0 | 1 | 0 |  | XYM4E | hla | 1770 | 0 | 1.167 | 0 | 0 | 0 | 0
XYM2 | hla | 1680 | 0 | 0.4456 | 0 | 0 | 0 | 0 |  | DEC-OI | hla | 1770 | 0 | 0.2814 | 0 | 0 | 0 | 0
XCLA | hla | 1680 | 0 | 0.6433 | 0 | 0 | 0 | 0 |  | DBH-OI | hla | 1770 | 0 | 0.1172 | 0 | 0 | 0 | 0
XCLH | hla | 1680 | 0.8306 | 0 | 0.4898 | 0 | 0.8164 | 0 |  | TOTAL | hla | 1770 | 2.3774 | 2.3071 | 1.6286 | 0 | 0.4769 | 0
DEC-U | hla | 1680 | 0 | 0.713 | 0 | 0 | 0 | 0 |  | ***************************************************************************************************************
DEC-OS | hla | 1680 | 0 | 1.0695 | 0 | 0 | 0 | 0 |  |  | MD | INC | AZT | TF | TVD | MODE
DBH-U | hla | 1680 | 0 | 0.6125 | 0 | 0 | 0 | 0 |  | SURVEY | 1800 | 53.33 | 180 | 0 | 1689.39 | Static
DBH-OS | hla | 1680 | 0 | 0.8753 | 0 | 0 | 0 | 0 |  |  | MD | NN | EE | VV | NE | NV | EV
SAGE | hla | 1680 | 1.6225 | 0 | 0.5963 | 0 | 1 | 0 |  | DRFR | nev | 1800 | 0.0797 | 0 | 0.0467 | 0 | -0.0579 | 0
XYM3E | hla | 1680 | 0.8885 | 0 | 0.7342 | 0 | 0.9149 | 0 |  | DSFS | nev | 1800 | 0.0376 | 0 | 0.895 | 0 | -0.1834 | 0
XYM4E | hla | 1680 | 0 | 1.1526 | 0 | 0 | 0 | 0 |  | DSTG | nev | 1800 | 0.0537 | 0 | 0.4687 | 0 | -0.1587 | 0
DEC-OH | hla | 1680 | 0 | 0.8912 | 0 | 0 | 0 | 0 |  | ABXY-TI1S | nev | 1800 | 0.0272 | 0 | 0.0127 | 0 | -0.0186 | 0
DEC-OI | hla | 1680 | 0 | 0.2228 | 0 | 0 | 0 | 0 |  | ABXY-TI2S | nev | 1800 | 0 | 0.0662 | 0 | 0 | 0 | 0
DBH-OH | hla | 1680 | 0 | 0.74 | 0 | 0 | 0 | 0 |  | ABZ | nev | 1800 | 0.0127 | 0 | 0.0063 | 0 | 0.0089 | 0
DBH-OI | hla | 1680 | 0 | 0.0928 | 0 | 0 | 0 | 0 |  | ASXY-TI1S | nev | 1800 | 0.0064 | 0 | 0.0027 | 0 | 0.0042 | 0
TOTAL | hla | 1680 | 2.1741 | 2.7402 | 1.473 | 0 | 0.4314 | 0 |  | ASXY-TI2S | nev | 1800 | 0.0032 | 0 | 0.0014 | 0 | 0.0021 | 0
*************************************************************************************************************** | [9 empty] | ASXY-TI3S | nev | 1800 | 0 | 0.041 | 0 | 0 | 0 | 0
| MD | INC | AZT | TF | TVD | MODE |  |  |  | ASZ | nev | 1800 | 0.0127 | 0 | 0.0055 | 0 | 0.0083 | 0
SURVEY | 1710 | 47.33 | 180 | 0 | 1631.97 | Static |  |  |  | MBXY-TI1S | nev | 1800 | 0 | 0 | 0 | 0 | 0 | 0
| MD | NN | EE | VV | NE | NV | EV |  |  | MBXY-TI2S | nev | 1800 | 0 | 2.0089 | 0 | 0 | 0 | 0
DRFR | nev | 1710 | 0.0668 | 0 | 0.0591 | 0 | -0.06 | 0 |  | MBZ | nev | 1800 | 0 | 0 | 0 | 0 | 0 | 0
DSFS | nev | 1710 | 0.0241 | 0 | 0.8352 | 0 | -0.1418 | 0 |  | MSXY-TI1S | nev | 1800 | 0 | 0 | 0 | 0 | 0 | 0
DSTG | nev | 1710 | 0.0337 | 0 | 0.4157 | 0 | -0.1184 | 0 |  | MSXY-TI2S | nev | 1800 | 0 | 0 | 0 | 0 | 0 | 0
ABXY-TI1S | nev | 1710 | 0.0323 | 0 | 0.009 | 0 | -0.017 | 0 |  | MSXY-TI3S | nev | 1800 | 0 | 0.42 | 0 | 0 | 0 | 0
ABXY-TI2S | nev | 1710 | 0 | 0.0244 | 0 | 0 | 0 | 0 |  | MSZ | nev | 1800 | 0 | 0 | 0 | 0 | 0 | 0
ABZ | nev | 1710 | 0.009 | 0 | 0.0033 | 0 | 0.0054 | 0 |  | DECR | nev | 1800 | 0 | 0.0173 | 0 | 0 | 0 | 0
ASXY-TI1S | nev | 1710 | 0.0049 | 0 | 0.0016 | 0 | 0.0028 | 0 |  | DBHR | nev | 1800 | 0 | 0.0533 | 0 | 0 | 0 | 0
ASXY-TI2S | nev | 1710 | 0.0024 | 0 | 0.0008 | 0 | 0.0014 | 0 |  | AMIL | nev | 1800 | 0 | 0 | 0 | 0 | 0 | 0
ASXY-TI3S | nev | 1710 | 0 | 0.024 | 0 | 0 | 0 | 0 |  | XYM1 | nev | 1800 | 0.2328 | 0 | 0.1149 | 0 | 0.1636 | 0
ASZ | nev | 1710 | 0.0097 | 0 | 0.0032 | 0 | 0.0056 | 0 |  | XYM2 | nev | 1800 | 0 | 0.3652 | 0 | 0 | 0 | 0
MBXY-TI1S | nev | 1710 | 0 | 0 | 0 | 0 | 0 | 0 |  | XCLA | nev | 1800 | 0 | 0.4435 | 0 | 0 | 0 | 0
MBXY-TI2S | nev | 1710 | 0 | 1.2858 | 0 | 0 | 0 | 0 |  | XCLH | nev | 1800 | 0.8444 | 0 | 0.2078 | 0 | 0.2888 | 0
MBZ | nev | 1710 | 0 | 0 | 0 | 0 | 0 | 0 |  | DEC-U | nev | 1800 | 0 | 0.4419 | 0 | 0 | 0 | 0
MSXY-TI1S | nev | 1710 | 0 | 0 | 0 | 0 | 0 | 0 |  | DEC-CI | nev | 1800 | 0 | 0.2958 | 0 | 0 | 0 | 0
MSXY-TI2S | nev | 1710 | 0 | 0 | 0 | 0 | 0 | 0 |  | DBH-U | nev | 1800 | 0 | 0.2018 | 0 | 0 | 0 | 0
MSXY-TI3S | nev | 1710 | 0 | 0.2456 | 0 | 0 | 0 | 0 |  | DBH-CI | nev | 1800 | 0 | 0.0634 | 0 | 0 | 0 | 0
MSZ | nev | 1710 | 0 | 0 | 0 | 0 | 0 | 0 |  | SAGE | nev | 1800 | 3.3088 | 0 | 1.0627 | 0 | 1.8752 | 0
DECR | nev | 1710 | 0 | 0.0125 | 0 | 0 | 0 | 0 |  | XYM3E | nev | 1800 | 1.2783 | 0 | 0.0929 | 0 | 0.1532 | 0
DBHR | nev | 1710 | 0 | 0.0385 | 0 | 0 | 0 | 0 |  | XYM4E | nev | 1800 | 0 | 1.3712 | 0 | 0 | 0 | 0
AMIL | nev | 1710 | 0 | 0 | 0 | 0 | 0 | 0 |  | DEC-OI | nev | 1800 | 0 | 0.0913 | 0 | 0 | 0 | 0
XYM1 | nev | 1710 | 0.1644 | 0 | 0.0605 | 0 | 0.0997 | 0 |  | DBH-OI | nev | 1800 | 0 | 0.0158 | 0 | 0 | 0 | 0
XYM2 | nev | 1710 | 0 | 0.2338 | 0 | 0 | 0 | 0 |  | TOTAL | nev | 1800 | 5.8974 | 5.8966 | 2.9173 | 0 | 2.0855 | 0
XCLA | nev | 1710 | 0 | 0.4213 | 0 | 0 | 0 | 0
XCLH | nev | 1710 | 0.8085 | 0 | 0.1519 | 0 | 0.2441 | 0 |  |  | MD | sigHS | sigLA | sigAH | corrHL | corrHA | corrLA
DEC-U | nev | 1710 | 0 | 0.5984 | 0 | 0 | 0 | 0 |  | DRFR | hla | 1800 | 0.0544 | 0 | 0.3512 | 0 | -0.0413 | 0
DEC-OS | nev | 1710 | 0 | 1.3465 | 0 | 0 | 0 | 0 |  | DSFS | hla | 1800 | 0.643 | 0 | 0.7205 | 0 | -1 | 0
DBH-U | nev | 1710 | 0 | 0.4416 | 0 | 0 | 0 | 0 |  | DSTG | hla | 1800 | 0.4107 | 0 | 0.5948 | 0 | -1 | 0
DBH-OS | nev | 1710 | 0 | 0.9019 | 0 | 0 | 0 | 0 |  | ABXY-TI1S | hla | 1800 | 0.008 | 0 | 0.1996 | 0 | 1 | 0
SAGE | nev | 1710 | 2.6613 | 0 | 0.6472 | 0 | 1.3124 | 0 |  | ABXY-TI2S | hla | 1800 | 0 | 0.2572 | 0 | 0 | 0 | 0
XYM3E | nev | 1710 | 1.2654 | 0 | 0.075 | 0 | 0.138 | 0 |  | ABZ | hla | 1800 | 0.1309 | 0 | 0.0431 | 0 | 1 | 0
XYM4E | nev | 1710 | 0 | 1.3404 | 0 | 0 | 0 | 0 |  | ASXY-TI1S | hla | 1800 | 0.0895 | 0 | 0.0327 | 0 | 1 | 0
DEC-OH | nev | 1710 | 0 | 0.9351 | 0 | 0 | 0 | 0 |  | ASXY-TI2S | hla | 1800 | 0.0633 | 0 | 0.0231 | 0 | 1 | 0
DEC-OI | nev | 1710 | 0 | 0.0584 | 0 | 0 | 0 | 0 |  | ASXY-TI3S | hla | 1800 | 0 | 0.2025 | 0 | 0 | 0 | 0
DBH-OH | nev | 1710 | 0 | 0.6446 | 0 | 0 | 0 | 0 |  | ASZ | hla | 1800 | 0.1266 | 0 | 0.0463 | 0 | 1 | 0
DBH-OI | nev | 1710 | 0 | 0.0101 | 0 | 0 | 0 | 0 |  | MBXY-TI1S | hla | 1800 | 0 | 0 | 0 | 0 | 0 | 0
TOTAL | nev | 1710 | 5.0826 | 8.5629 | 2.2625 | 0 | 1.4722 | 0 |  | MBXY-TI2S | hla | 1800 | 0 | 1.4173 | 0 | 0 | 0 | 0
[10 empty] | MBZ | hla | 1800 | 0 | 0 | 0 | 0 | 0 | 0
| MD | sigHS | sigLA | sigAH | corrHL | corrHA | corrLA |  |  | MSXY-TI1S | hla | 1800 | 0 | 0 | 0 | 0 | 0 | 0
DRFR | hla | 1710 | 0.0526 | 0 | 0.3509 | 0 | -0.0547 | 0 |  | MSXY-TI2S | hla | 1800 | 0 | 0 | 0 | 0 | 0 | 0
DSFS | hla | 1710 | 0.5668 | 0 | 0.7335 | 0 | -1 | 0 |  | MSXY-TI3S | hla | 1800 | 0 | 0.6481 | 0 | 0 | 0 | 0
DSTG | hla | 1710 | 0.3495 | 0 | 0.5721 | 0 | -1 | 0 |  | MSZ | hla | 1800 | 0 | 0 | 0 | 0 | 0 | 0
ABXY-TI1S | hla | 1710 | 0.0522 | 0 | 0.1965 | 0 | 1 | 0 |  | DECR | hla | 1800 | 0 | 0.1316 | 0 | 0 | 0 | 0
ABXY-TI2S | hla | 1710 | 0 | 0.1562 | 0 | 0 | 0 | 0 |  | DBHR | hla | 1800 | 0 | 0.2308 | 0 | 0 | 0 | 0
ABZ | hla | 1710 | 0.1065 | 0 | 0.0307 | 0 | 1 | 0 |  | AMIL | hla | 1800 | 0 | 0 | 0 | 0 | 0 | 0
ASXY-TI1S | hla | 1710 | 0.0769 | 0 | 0.024 | 0 | 1 | 0 |  | XYM1 | hla | 1800 | 0.5601 | 0 | 0.1846 | 0 | 1 | 0
ASXY-TI2S | hla | 1710 | 0.0544 | 0 | 0.017 | 0 | 1 | 0 |  | XYM2 | hla | 1800 | 0 | 0.6043 | 0 | 0 | 0 | 0
ASXY-TI3S | hla | 1710 | 0 | 0.1549 | 0 | 0 | 0 | 0 |  | XCLA | hla | 1800 | 0 | 0.6659 | 0 | 0 | 0 | 0
ASZ | hla | 1710 | 0.1087 | 0 | 0.0339 | 0 | 1 | 0 |  | XCLH | hla | 1800 | 0.8435 | 0 | 0.5837 | 0 | 0.7875 | 0
MBXY-TI1S | hla | 1710 | 0 | 0 | 0 | 0 | 0 | 0 |  | DEC-U | hla | 1800 | 0 | 0.6648 | 0 | 0 | 0 | 0
MBXY-TI2S | hla | 1710 | 0 | 1.1339 | 0 | 0 | 0 | 0 |  | DEC-CI | hla | 1800 | 0 | 0.5439 | 0 | 0 | 0 | 0
MBZ | hla | 1710 | 0 | 0 | 0 | 0 | 0 | 0 |  | DBH-U | hla | 1800 | 0 | 0.4492 | 0 | 0 | 0 | 0
MSXY-TI1S | hla | 1710 | 0 | 0 | 0 | 0 | 0 | 0 |  | DBH-CI | hla | 1800 | 0 | 0.2517 | 0 | 0 | 0 | 0
MSXY-TI2S | hla | 1710 | 0 | 0 | 0 | 0 | 0 | 0 |  | SAGE | hla | 1800 | 1.9132 | 0 | 0.8434 | 0 | 1 | 0
MSXY-TI3S | hla | 1710 | 0 | 0.4956 | 0 | 0 | 0 | 0 |  | XYM3E | hla | 1800 | 0.8139 | 0 | 0.8419 | 0 | 0.8927 | 0
MSZ | hla | 1710 | 0 | 0 | 0 | 0 | 0 | 0 |  | XYM4E | hla | 1800 | 0 | 1.171 | 0 | 0 | 0 | 0
DECR | hla | 1710 | 0 | 0.1118 | 0 | 0 | 0 | 0 |  | DEC-OI | hla | 1800 | 0 | 0.3022 | 0 | 0 | 0 | 0
DBHR | hla | 1710 | 0 | 0.1962 | 0 | 0 | 0 | 0 |  | DBH-OI | hla | 1800 | 0 | 0.1258 | 0 | 0 | 0 | 0
AMIL | hla | 1710 | 0 | 0 | 0 | 0 | 0 | 0 |  | TOTAL | hla | 1800 | 2.445 | 2.4283 | 1.6842 | 0 | 0.4919 | 0
XYM1 | hla | 1710 | 0.4557 | 0 | 0.1315 | 0 | 1 | 0 |  | ***************************************************************************************************************
XYM2 | hla | 1710 | 0 | 0.4835 | 0 | 0 | 0 | 0 |  |  | MD | INC | AZT | TF | TVD | MODE
XCLA | hla | 1710 | 0 | 0.649 | 0 | 0 | 0 | 0 |  | SURVEY | 1830 | 55.33 | 180 | 0 | 1706.89 | Static
XCLH | hla | 1710 | 0.8348 | 0 | 0.5134 | 0 | 0.8097 | 0 |  |  | MD | NN | EE | VV | NE | NV | EV
DEC-U | hla | 1710 | 0 | 0.7736 | 0 | 0 | 0 | 0 |  | DRFR | nev | 1830 | 0.0838 | 0 | 0.0427 | 0 | -0.0566 | 0
DEC-OS | hla | 1710 | 0 | 1.1604 | 0 | 0 | 0 | 0 |  | DSFS | nev | 1830 | 0.0431 | 0 | 0.9136 | 0 | -0.1984 | 0
DBH-U | hla | 1710 | 0 | 0.6645 | 0 | 0 | 0 | 0 |  | DSTG | nev | 1830 | 0.0618 | 0 | 0.4854 | 0 | -0.1732 | 0
DBH-OS | hla | 1710 | 0 | 0.9497 | 0 | 0 | 0 | 0 |  | ABXY-TI1S | nev | 1830 | 0.0258 | 0 | 0.0141 | 0 | -0.0191 | 0
SAGE | hla | 1710 | 1.6972 | 0 | 0.6542 | 0 | 1 | 0 |  | ABXY-TI2S | nev | 1830 | 0 | 0.0851 | 0 | 0 | 0 | 0
XYM3E | hla | 1710 | 0.8714 | 0 | 0.7622 | 0 | 0.9099 | 0 |  | ABZ | nev | 1830 | 0.0141 | 0 | 0.0076 | 0 | 0.0103 | 0
XYM4E | hla | 1710 | 0 | 1.1578 | 0 | 0 | 0 | 0 |  | ASXY-TI1S | nev | 1830 | 0.0068 | 0 | 0.0032 | 0 | 0.0047 | 0
DEC-OH | hla | 1710 | 0 | 0.967 | 0 | 0 | 0 | 0 |  | ASXY-TI2S | nev | 1830 | 0.0034 | 0 | 0.0016 | 0 | 0.0023 | 0
DEC-OI | hla | 1710 | 0 | 0.2417 | 0 | 0 | 0 | 0 |  | ASXY-TI3S | nev | 1830 | 0 | 0.0483 | 0 | 0 | 0 | 0
DBH-OH | hla | 1710 | 0 | 0.8029 | 0 | 0 | 0 | 0 |  | ASZ | nev | 1830 | 0.0137 | 0 | 0.0063 | 0 | 0.0093 | 0
DBH-OI | hla | 1710 | 0 | 0.1007 | 0 | 0 | 0 | 0 |  | MBXY-TI1S | nev | 1830 | 0 | 0 | 0 | 0 | 0 | 0
TOTAL | hla | 1710 | 2.2417 | 2.9262 | 1.5231 | 0 | 0.4467 | 0 |  | MBXY-TI2S | nev | 1830 | 0 | 2.3016 | 0 | 0 | 0 | 0
*************************************************************************************************************** | [9 empty] | MBZ | nev | 1830 | 0 | 0 | 0 | 0 | 0 | 0
| MD | INC | AZT | TF | TVD | MODE |  |  |  | MSXY-TI1S | nev | 1830 | 0 | 0 | 0 | 0 | 0 | 0
SURVEY | 1740 | 49.33 | 180 | 0 | 1651.91 | Static |  |  |  | MSXY-TI2S | nev | 1830 | 0 | 0 | 0 | 0 | 0 | 0
| MD | NN | EE | VV | NE | NV | EV |  |  | MSXY-TI3S | nev | 1830 | 0 | 0.4941 | 0 | 0 | 0 | 0
DRFR | nev | 1740 | 0.0711 | 0 | 0.0549 | 0 | -0.0596 | 0 |  | MSZ | nev | 1830 | 0 | 0 | 0 | 0 | 0 | 0
DSFS | nev | 1740 | 0.0281 | 0 | 0.8557 | 0 | -0.1551 | 0 |  | DECR | nev | 1830 | 0 | 0.0191 | 0 | 0 | 0 | 0
DSTG | nev | 1740 | 0.0397 | 0 | 0.4338 | 0 | -0.1313 | 0 |  | DBHR | nev | 1830 | 0 | 0.0588 | 0 | 0 | 0 | 0
ABXY-TI1S | nev | 1740 | 0.0304 | 0 | 0.0102 | 0 | -0.0176 | 0 |  | AMIL | nev | 1830 | 0 | 0 | 0 | 0 | 0 | 0
ABXY-TI2S | nev | 1740 | 0 | 0.0359 | 0 | 0 | 0 | 0 |  | XYM1 | nev | 1830 | 0.2574 | 0 | 0.1395 | 0 | 0.1895 | 0
ABZ | nev | 1740 | 0.0102 | 0 | 0.0041 | 0 | 0.0065 | 0 |  | XYM2 | nev | 1830 | 0 | 0.4184 | 0 | 0 | 0 | 0
ASXY-TI1S | nev | 1740 | 0.0054 | 0 | 0.002 | 0 | 0.0032 | 0 |  | XCLA | nev | 1830 | 0 | 0.4509 | 0 | 0 | 0 | 0
ASXY-TI2S | nev | 1740 | 0.0027 | 0 | 0.001 | 0 | 0.0016 | 0 |  | XCLH | nev | 1830 | 0.8543 | 0 | 0.2285 | 0 | 0.3031 | 0
ASXY-TI3S | nev | 1740 | 0 | 0.0289 | 0 | 0 | 0 | 0 |  | DEC-U | nev | 1830 | 0 | 0.5063 | 0 | 0 | 0 | 0
ASZ | nev | 1740 | 0.0107 | 0 | 0.0039 | 0 | 0.0065 | 0 |  | DEC-CI | nev | 1830 | 0 | 0.3389 | 0 | 0 | 0 | 0
MBXY-TI1S | nev | 1740 | 0 | 0 | 0 | 0 | 0 | 0 |  | DBH-U | nev | 1830 | 0 | 0.2312 | 0 | 0 | 0 | 0
MBXY-TI2S | nev | 1740 | 0 | 1.5022 | 0 | 0 | 0 | 0 |  | DBH-CI | nev | 1830 | 0 | 0.0726 | 0 | 0 | 0 | 0
MBZ | nev | 1740 | 0 | 0 | 0 | 0 | 0 | 0 |  | SAGE | nev | 1830 | 3.523 | 0 | 1.2357 | 0 | 2.0865 | 0
MSXY-TI1S | nev | 1740 | 0 | 0 | 0 | 0 | 0 | 0 |  | XYM3E | nev | 1830 | 1.2813 | 0 | 0.0985 | 0 | 0.1573 | 0
MSXY-TI2S | nev | 1740 | 0 | 0 | 0 | 0 | 0 | 0 |  | XYM4E | nev | 1830 | 0 | 1.3798 | 0 | 0 | 0 | 0
MSXY-TI3S | nev | 1740 | 0 | 0.2963 | 0 | 0 | 0 | 0 |  | DEC-OI | nev | 1830 | 0 | 0.1046 | 0 | 0 | 0 | 0
MSZ | nev | 1740 | 0 | 0 | 0 | 0 | 0 | 0 |  | DBH-OI | nev | 1830 | 0 | 0.0181 | 0 | 0 | 0 | 0
DECR | nev | 1740 | 0 | 0.014 | 0 | 0 | 0 | 0 |  | TOTAL | nev | 1830 | 6.1684 | 6.5278 | 3.1767 | 0 | 2.3157 | 0
DBHR | nev | 1740 | 0 | 0.0431 | 0 | 0 | 0 | 0
AMIL | nev | 1740 | 0 | 0 | 0 | 0 | 0 | 0 |  |  | MD | sigHS | sigLA | sigAH | corrHL | corrHA | corrLA
XYM1 | nev | 1740 | 0.1862 | 0 | 0.0757 | 0 | 0.1187 | 0 |  | DRFR | hla | 1830 | 0.0549 | 0 | 0.3514 | 0 | -0.0372 | 0
XYM2 | nev | 1740 | 0 | 0.2731 | 0 | 0 | 0 | 0 |  | DSFS | hla | 1830 | 0.668 | 0 | 0.7144 | 0 | -1 | 0
XCLA | nev | 1740 | 0 | 0.4287 | 0 | 0 | 0 | 0 |  | DSTG | hla | 1830 | 0.4316 | 0 | 0.6008 | 0 | -1 | 0
XCLH | nev | 1740 | 0.8215 | 0 | 0.1695 | 0 | 0.2592 | 0 |  | ABXY-TI1S | hla | 1830 | 0.0061 | 0 | 0.1996 | 0 | -1 | 0
DEC-U | nev | 1740 | 0 | 0.6992 | 0 | 0 | 0 | 0 |  | ABXY-TI2S | hla | 1830 | 0 | 0.2917 | 0 | 0 | 0 | 0
DEC-OS | nev | 1740 | 0 | 1.5731 | 0 | 0 | 0 | 0 |  | ABZ | hla | 1830 | 0.1392 | 0 | 0.0479 | 0 | 1 | 0
DBH-U | nev | 1740 | 0 | 0.5159 | 0 | 0 | 0 | 0 |  | ASXY-TI1S | hla | 1830 | 0.0933 | 0 | 0.0359 | 0 | 1 | 0
DBH-OS | nev | 1740 | 0 | 1.0538 | 0 | 0 | 0 | 0 |  | ASXY-TI2S | hla | 1830 | 0.066 | 0 | 0.0254 | 0 | 1 | 0
SAGE | nev | 1740 | 2.8766 | 0 | 0.7695 | 0 | 1.4878 | 0 |  | ASXY-TI3S | hla | 1830 | 0 | 0.2197 | 0 | 0 | 0 | 0
XYM3E | nev | 1740 | 1.2704 | 0 | 0.0811 | 0 | 0.1435 | 0 |  | ASZ | hla | 1830 | 0.132 | 0 | 0.0508 | 0 | 1 | 0
XYM4E | nev | 1740 | 0 | 1.3515 | 0 | 0 | 0 | 0 |  | MBXY-TI1S | hla | 1830 | 0 | 0 | 0 | 0 | 0 | 0
DEC-OH | nev | 1740 | 0 | 1.0924 | 0 | 0 | 0 | 0 |  | MBXY-TI2S | hla | 1830 | 0 | 1.5171 | 0 | 0 | 0 | 0
DEC-OI | nev | 1740 | 0 | 0.0683 | 0 | 0 | 0 | 0 |  | MBZ | hla | 1830 | 0 | 0 | 0 | 0 | 0 | 0
DBH-OH | nev | 1740 | 0 | 0.7531 | 0 | 0 | 0 | 0 |  | MSXY-TI1S | hla | 1830 | 0 | 0 | 0 | 0 | 0 | 0
DBH-OI | nev | 1740 | 0 | 0.0118 | 0 | 0 | 0 | 0 |  | MSXY-TI2S | hla | 1830 | 0 | 0 | 0 | 0 | 0 | 0
TOTAL | nev | 1740 | 5.3531 | 9.7413 | 2.4614 | 0 | 1.6635 | 0 |  | MSXY-TI3S | hla | 1830 | 0 | 0.7029 | 0 | 0 | 0 | 0
[10 empty] | MSZ | hla | 1830 | 0 | 0 | 0 | 0 | 0 | 0
| MD | sigHS | sigLA | sigAH | corrHL | corrHA | corrLA |  |  | DECR | hla | 1830 | 0 | 0.1382 | 0 | 0 | 0 | 0
DRFR | hla | 1740 | 0.0533 | 0 | 0.351 | 0 | -0.05 | 0 |  | DBHR | hla | 1830 | 0 | 0.2424 | 0 | 0 | 0 | 0
DSFS | hla | 1740 | 0.5923 | 0 | 0.73 | 0 | -1 | 0 |  | AMIL | hla | 1830 | 0 | 0 | 0 | 0 | 0 | 0
DSTG | hla | 1740 | 0.3697 | 0 | 0.5804 | 0 | -1 | 0 |  | XYM1 | hla | 1830 | 0.5958 | 0 | 0.2047 | 0 | 1 | 0
ABXY-TI1S | hla | 1740 | 0.0372 | 0 | 0.198 | 0 | 1 | 0 |  | XYM2 | hla | 1830 | 0 | 0.6469 | 0 | 0 | 0 | 0
ABXY-TI2S | hla | 1740 | 0 | 0.1895 | 0 | 0 | 0 | 0 |  | XCLA | hla | 1830 | 0 | 0.6715 | 0 | 0 | 0 | 0
ABZ | hla | 1740 | 0.1145 | 0 | 0.0346 | 0 | 1 | 0 |  | XCLH | hla | 1830 | 0.8453 | 0 | 0.6068 | 0 | 0.7792 | 0
ASXY-TI1S | hla | 1740 | 0.0813 | 0 | 0.0267 | 0 | 1 | 0 |  | DEC-U | hla | 1830 | 0 | 0.7116 | 0 | 0 | 0 | 0
ASXY-TI2S | hla | 1740 | 0.0575 | 0 | 0.0189 | 0 | 1 | 0 |  | DEC-CI | hla | 1830 | 0 | 0.5822 | 0 | 0 | 0 | 0
ASXY-TI3S | hla | 1740 | 0 | 0.1701 | 0 | 0 | 0 | 0 |  | DBH-U | hla | 1830 | 0 | 0.4808 | 0 | 0 | 0 | 0
ASZ | hla | 1740 | 0.1149 | 0 | 0.0378 | 0 | 1 | 0 |  | DBH-CI | hla | 1830 | 0 | 0.2694 | 0 | 0 | 0 | 0
MBXY-TI1S | hla | 1740 | 0 | 0 | 0 | 0 | 0 | 0 |  | SAGE | hla | 1830 | 1.982 | 0 | 0.9113 | 0 | 1 | 0
MBXY-TI2S | hla | 1740 | 0 | 1.2257 | 0 | 0 | 0 | 0 |  | XYM3E | hla | 1830 | 0.7927 | 0 | 0.8668 | 0 | 0.886 | 0
MBZ | hla | 1740 | 0 | 0 | 0 | 0 | 0 | 0 |  | XYM4E | hla | 1830 | 0 | 1.1747 | 0 | 0 | 0 | 0
MSXY-TI1S | hla | 1740 | 0 | 0 | 0 | 0 | 0 | 0 |  | DEC-OI | hla | 1830 | 0 | 0.3234 | 0 | 0 | 0 | 0
MSXY-TI2S | hla | 1740 | 0 | 0 | 0 | 0 | 0 | 0 |  | DBH-OI | hla | 1830 | 0 | 0.1347 | 0 | 0 | 0 | 0
MSXY-TI3S | hla | 1740 | 0 | 0.5443 | 0 | 0 | 0 | 0 |  | TOTAL | hla | 1830 | 2.5123 | 2.555 | 1.7417 | 0 | 0.5066 | 0
MSZ | hla | 1740 | 0 | 0 | 0 | 0 | 0 | 0 |  | ***************************************************************************************************************
DECR | hla | 1740 | 0 | 0.1184 | 0 | 0 | 0 | 0 |  |  | MD | INC | AZT | TF | TVD | MODE
DBHR | hla | 1740 | 0 | 0.2077 | 0 | 0 | 0 | 0 |  | SURVEY | 1860 | 57.33 | 180 | 0 | 1723.52 | Static
AMIL | hla | 1740 | 0 | 0 | 0 | 0 | 0 | 0 |  |  | MD | NN | EE | VV | NE | NV | EV
XYM1 | hla | 1740 | 0.4899 | 0 | 0.148 | 0 | 1 | 0 |  | DRFR | nev | 1860 | 0.0879 | 0 | 0.0388 | 0 | -0.055 | 0
XYM2 | hla | 1740 | 0 | 0.5226 | 0 | 0 | 0 | 0 |  | DSFS | nev | 1860 | 0.0491 | 0 | 0.9315 | 0 | -0.2138 | 0
XCLA | hla | 1740 | 0 | 0.6547 | 0 | 0 | 0 | 0 |  | DSTG | nev | 1860 | 0.0706 | 0 | 0.5014 | 0 | -0.1881 | 0
XCLH | hla | 1740 | 0.8383 | 0 | 0.537 | 0 | 0.8027 | 0 |  | ABXY-TI1S | nev | 1860 | 0.0246 | 0 | 0.0154 | 0 | -0.0195 | 0
DEC-U | hla | 1740 | 0 | 0.8362 | 0 | 0 | 0 | 0 |  | ABXY-TI2S | nev | 1860 | 0 | 0.1066 | 0 | 0 | 0 | 0
DEC-OS | hla | 1740 | 0 | 1.2542 | 0 | 0 | 0 | 0 |  | ABZ | nev | 1860 | 0.0154 | 0 | 0.0092 | 0 | 0.0119 | 0
DBH-U | hla | 1740 | 0 | 0.7182 | 0 | 0 | 0 | 0 |  | ASXY-TI1S | nev | 1860 | 0.0073 | 0 | 0.0036 | 0 | 0.0052 | 0
DBH-OS | hla | 1740 | 0 | 1.0265 | 0 | 0 | 0 | 0 |  | ASXY-TI2S | nev | 1860 | 0.0036 | 0 | 0.0018 | 0 | 0.0026 | 0
SAGE | hla | 1740 | 1.7707 | 0 | 0.7147 | 0 | 1 | 0 |  | ASXY-TI3S | nev | 1860 | 0 | 0.0564 | 0 | 0 | 0 | 0
XYM3E | hla | 1740 | 0.8533 | 0 | 0.7896 | 0 | 0.9046 | 0 |  | ASZ | nev | 1860 | 0.0146 | 0 | 0.0073 | 0 | 0.0103 | 0
XYM4E | hla | 1740 | 0 | 1.1625 | 0 | 0 | 0 | 0 |  | MBXY-TI1S | nev | 1860 | 0 | 0 | 0 | 0 | 0 | 0
DEC-OH | hla | 1740 | 0 | 1.0452 | 0 | 0 | 0 | 0 |  | MBXY-TI2S | nev | 1860 | 0 | 2.6221 | 0 | 0 | 0 | 0
DEC-OI | hla | 1740 | 0 | 0.2613 | 0 | 0 | 0 | 0 |  | MBZ | nev | 1860 | 0 | 0 | 0 | 0 | 0 | 0
DBH-OH | hla | 1740 | 0 | 0.8678 | 0 | 0 | 0 | 0 |  | MSXY-TI1S | nev | 1860 | 0 | 0 | 0 | 0 | 0 | 0
DBH-OI | hla | 1740 | 0 | 0.1088 | 0 | 0 | 0 | 0 |  | MSXY-TI2S | nev | 1860 | 0 | 0 | 0 | 0 | 0 | 0
TOTAL | hla | 1740 | 2.3096 | 3.1211 | 1.5749 | 0 | 0.4618 | 0 |  | MSXY-TI3S | nev | 1860 | 0 | 0.5771 | 0 | 0 | 0 | 0
*************************************************************************************************************** | [9 empty] | MSZ | nev | 1860 | 0 | 0 | 0 | 0 | 0 | 0
| MD | INC | AZT | TF | TVD | MODE |  |  |  | DECR | nev | 1860 | 0 | 0.021 | 0 | 0 | 0 | 0
SURVEY | 1770 | 51.33 | 180 | 0 | 1671.06 | Static |  |  |  | DBHR | nev | 1860 | 0 | 0.0645 | 0 | 0 | 0 | 0
| MD | NN | EE | VV | NE | NV | EV |  |  | AMIL | nev | 1860 | 0 | 0 | 0 | 0 | 0 | 0
DRFR | nev | 1770 | 0.0754 | 0 | 0.0507 | 0 | -0.0589 | 0 |  | XYM1 | nev | 1860 | 0.2824 | 0 | 0.1679 | 0 | 0.2178 | 0
DSFS | nev | 1770 | 0.0326 | 0 | 0.8756 | 0 | -0.169 | 0 |  | XYM2 | nev | 1860 | 0 | 0.4767 | 0 | 0 | 0 | 0
DSTG | nev | 1770 | 0.0464 | 0 | 0.4515 | 0 | -0.1447 | 0 |  | XCLA | nev | 1860 | 0 | 0.4583 | 0 | 0 | 0 | 0
ABXY-TI1S | nev | 1770 | 0.0287 | 0 | 0.0114 | 0 | -0.0181 | 0 |  | XCLH | nev | 1860 | 0.8632 | 0 | 0.2502 | 0 | 0.317 | 0
ABXY-TI2S | nev | 1770 | 0 | 0.0498 | 0 | 0 | 0 | 0 |  | DEC-U | nev | 1860 | 0 | 0.5768 | 0 | 0 | 0 | 0
ABZ | nev | 1770 | 0.0114 | 0 | 0.0051 | 0 | 0.0076 | 0 |  | DEC-CI | nev | 1860 | 0 | 0.3861 | 0 | 0 | 0 | 0
ASXY-TI1S | nev | 1770 | 0.0059 | 0 | 0.0023 | 0 | 0.0037 | 0 |  | DBH-U | nev | 1860 | 0 | 0.2634 | 0 | 0 | 0 | 0
ASXY-TI2S | nev | 1770 | 0.0029 | 0 | 0.0012 | 0 | 0.0018 | 0 |  | DBH-CI | nev | 1860 | 0 | 0.0827 | 0 | 0 | 0 | 0
ASXY-TI3S | nev | 1770 | 0 | 0.0346 | 0 | 0 | 0 | 0 |  | SAGE | nev | 1860 | 3.7342 | 0 | 1.4277 | 0 | 2.309 | 0
ASZ | nev | 1770 | 0.0117 | 0 | 0.0046 | 0 | 0.0074 | 0 |  | XYM3E | nev | 1860 | 1.2837 | 0 | 0.1039 | 0 | 0.1609 | 0
MBXY-TI1S | nev | 1770 | 0 | 0 | 0 | 0 | 0 | 0 |  | XYM4E | nev | 1860 | 0 | 1.3876 | 0 | 0 | 0 | 0
MBXY-TI2S | nev | 1770 | 0 | 1.7428 | 0 | 0 | 0 | 0 |  | DEC-OI | nev | 1860 | 0 | 0.1192 | 0 | 0 | 0 | 0
MBZ | nev | 1770 | 0 | 0 | 0 | 0 | 0 | 0 |  | DBH-OI | nev | 1860 | 0 | 0.0207 | 0 | 0 | 0 | 0
MSXY-TI1S | nev | 1770 | 0 | 0 | 0 | 0 | 0 | 0 |  | TOTAL | nev | 1860 | 6.4366 | 7.219 | 3.4587 | 0 | 2.5581 | 0
MSXY-TI2S | nev | 1770 | 0 | 0 | 0 | 0 | 0 | 0
MSXY-TI3S | nev | 1770 | 0 | 0.3542 | 0 | 0 | 0 | 0 |  |  | MD | sigHS | sigLA | sigAH | corrHL | corrHA | corrLA
MSZ | nev | 1770 | 0 | 0 | 0 | 0 | 0 | 0 |  | DRFR | hla | 1860 | 0.0553 | 0 | 0.3515 | 0 | -0.0333 | 0
DECR | nev | 1770 | 0 | 0.0156 | 0 | 0 | 0 | 0 |  | DSFS | hla | 1860 | 0.6929 | 0 | 0.7075 | 0 | -1 | 0
DBHR | nev | 1770 | 0 | 0.0481 | 0 | 0 | 0 | 0 |  | DSTG | hla | 1860 | 0.4526 | 0 | 0.6059 | 0 | -1 | 0
AMIL | nev | 1770 | 0 | 0 | 0 | 0 | 0 | 0 |  | ABXY-TI1S | hla | 1860 | 0.0198 | 0 | 0.1992 | 0 | -1 | 0
XYM1 | nev | 1770 | 0.209 | 0 | 0.0937 | 0 | 0.14 | 0 |  | ABXY-TI2S | hla | 1860 | 0 | 0.3264 | 0 | 0 | 0 | 0
XYM2 | nev | 1770 | 0 | 0.3169 | 0 | 0 | 0 | 0 |  | ABZ | hla | 1860 | 0.1477 | 0 | 0.0529 | 0 | 1 | 0
XCLA | nev | 1770 | 0 | 0.4361 | 0 | 0 | 0 | 0 |  | ASXY-TI1S | hla | 1860 | 0.0969 | 0 | 0.0392 | 0 | 1 | 0
XCLH | nev | 1770 | 0.8335 | 0 | 0.1882 | 0 | 0.2741 | 0 |  | ASXY-TI2S | hla | 1860 | 0.0685 | 0 | 0.0277 | 0 | 1 | 0
DEC-U | nev | 1770 | 0 | 0.8111 | 0 | 0 | 0 | 0 |  | ASXY-TI3S | hla | 1860 | 0 | 0.2374 | 0 | 0 | 0 | 0
DEC-OS | nev | 1770 | 0 | 1.8251 | 0 | 0 | 0 | 0 |  | ASZ | hla | 1860 | 0.1371 | 0 | 0.0555 | 0 | 1 | 0
DBH-U | nev | 1770 | 0 | 0.5985 | 0 | 0 | 0 | 0 |  | MBXY-TI1S | hla | 1860 | 0 | 0 | 0 | 0 | 0 | 0
DBH-OS | nev | 1770 | 0 | 1.2225 | 0 | 0 | 0 | 0 |  | MBXY-TI2S | hla | 1860 | 0 | 1.6193 | 0 | 0 | 0 | 0
SAGE | nev | 1770 | 3.0929 | 0 | 0.9077 | 0 | 1.6755 | 0 |  | MBZ | hla | 1860 | 0 | 0 | 0 | 0 | 0 | 0
XYM3E | nev | 1770 | 1.2747 | 0 | 0.0871 | 0 | 0.1486 | 0 |  | MSXY-TI1S | hla | 1860 | 0 | 0 | 0 | 0 | 0 | 0
XYM4E | nev | 1770 | 0 | 1.3618 | 0 | 0 | 0 | 0 |  | MSXY-TI2S | hla | 1860 | 0 | 0 | 0 | 0 | 0 | 0
DEC-OH | nev | 1770 | 0 | 1.2674 | 0 | 0 | 0 | 0 |  | MSXY-TI3S | hla | 1860 | 0 | 0.7597 | 0 | 0 | 0 | 0
DEC-OI | nev | 1770 | 0 | 0.0792 | 0 | 0 | 0 | 0 |  | MSZ | hla | 1860 | 0 | 0 | 0 | 0 | 0 | 0
DBH-OH | nev | 1770 | 0 | 0.8737 | 0 | 0 | 0 | 0 |  | DECR | hla | 1860 | 0 | 0.1448 | 0 | 0 | 0 | 0
DBH-OI | nev | 1770 | 0 | 0.0137 | 0 | 0 | 0 | 0 |  | DBHR | hla | 1860 | 0 | 0.254 | 0 | 0 | 0 | 0
TOTAL | nev | 1770 | 5.6252 | 11.0511 | 2.6792 | 0 | 1.868 | 0 |  | AMIL | hla | 1860 | 0 | 0 | 0 | 0 | 0 | 0
[10 empty] | XYM1 | hla | 1860 | 0.6318 | 0 | 0.2262 | 0 | 1 | 0
| MD | sigHS | sigLA | sigAH | corrHL | corrHA | corrLA |  |  | XYM2 | hla | 1860 | 0 | 0.6904 | 0 | 0 | 0 | 0
DRFR | hla | 1770 | 0.0538 | 0 | 0.3511 | 0 | -0.0455 | 0 |  | XCLA | hla | 1860 | 0 | 0.677 | 0 | 0 | 0 | 0
DSFS | hla | 1770 | 0.6177 | 0 | 0.7257 | 0 | -1 | 0 |  | XCLH | hla | 1860 | 0.8467 | 0 | 0.6297 | 0 | 0.7705 | 0
DSTG | hla | 1770 | 0.3901 | 0 | 0.588 | 0 | -1 | 0 |  | DEC-U | hla | 1860 | 0 | 0.7595 | 0 | 0 | 0 | 0
ABXY-TI1S | hla | 1770 | 0.0225 | 0 | 0.1991 | 0 | 1 | 0 |  | DEC-CI | hla | 1860 | 0 | 0.6214 | 0 | 0 | 0 | 0
ABXY-TI2S | hla | 1770 | 0 | 0.2232 | 0 | 0 | 0 | 0 |  | DBH-U | hla | 1860 | 0 | 0.5132 | 0 | 0 | 0 | 0
ABZ | hla | 1770 | 0.1226 | 0 | 0.0387 | 0 | 1 | 0 |  | DBH-CI | hla | 1860 | 0 | 0.2876 | 0 | 0 | 0 | 0
ASXY-TI1S | hla | 1770 | 0.0855 | 0 | 0.0297 | 0 | 1 | 0 |  | SAGE | hla | 1860 | 2.0489 | 0 | 0.9817 | 0 | 1 | 0
ASXY-TI2S | hla | 1770 | 0.0604 | 0 | 0.021 | 0 | 1 | 0 |  | XYM3E | hla | 1860 | 0.7706 | 0 | 0.8909 | 0 | 0.8787 | 0
ASXY-TI3S | hla | 1770 | 0 | 0.186 | 0 | 0 | 0 | 0 |  | XYM4E | hla | 1860 | 0 | 1.178 | 0 | 0 | 0 | 0
ASZ | hla | 1770 | 0.1209 | 0 | 0.0419 | 0 | 1 | 0 |  | DEC-OI | hla | 1860 | 0 | 0.3452 | 0 | 0 | 0 | 0
MBXY-TI1S | hla | 1770 | 0 | 0 | 0 | 0 | 0 | 0 |  | DBH-OI | hla | 1860 | 0 | 0.1437 | 0 | 0 | 0 | 0
MBXY-TI2S | hla | 1770 | 0 | 1.3202 | 0 | 0 | 0 | 0 |  | TOTAL | hla | 1860 | 2.579 | 2.6868 | 1.8011 | 0 | 0.5211 | 0
MBZ | hla | 1770 | 0 | 0 | 0 | 0 | 0 | 0 |  | ***************************************************************************************************************
MSXY-TI1S | hla | 1770 | 0 | 0 | 0 | 0 | 0 | 0 |  |  | MD | INC | AZT | TF | TVD | MODE
MSXY-TI2S | hla | 1770 | 0 | 0 | 0 | 0 | 0 | 0 |  | SURVEY | 1890 | 59.33 | 180 | 0 | 1739.27 | Static
MSXY-TI3S | hla | 1770 | 0 | 0.5951 | 0 | 0 | 0 | 0 |  |  | MD | NN | EE | VV | NE | NV | EV
MSZ | hla | 1770 | 0 | 0 | 0 | 0 | 0 | 0 |  | DRFR | nev | 1890 | 0.0918 | 0 | 0.035 | 0 | -0.0532 | 0
DECR | hla | 1770 | 0 | 0.125 | 0 | 0 | 0 | 0 |  | DSFS | nev | 1890 | 0.0556 | 0 | 0.9486 | 0 | -0.2297 | 0
DBHR | hla | 1770 | 0 | 0.2192 | 0 | 0 | 0 | 0 |  | DSTG | nev | 1890 | 0.0801 | 0 | 0.5166 | 0 | -0.2034 | 0
AMIL | hla | 1770 | 0 | 0 | 0 | 0 | 0 | 0 |  | ABXY-TI1S | nev | 1890 | 0.0236 | 0 | 0.0168 | 0 | -0.0199 | 0
XYM1 | hla | 1770 | 0.5247 | 0 | 0.1657 | 0 | 1 | 0 |  | ABXY-TI2S | nev | 1890 | 0 | 0.1307 | 0 | 0 | 0 | 0
XYM2 | hla | 1770 | 0 | 0.5629 | 0 | 0 | 0 | 0 |  | ABZ | nev | 1890 | 0.0168 | 0 | 0.0109 | 0 | 0.0136 | 0
XCLA | hla | 1770 | 0 | 0.6604 | 0 | 0 | 0 | 0 |  | ASXY-TI1S | nev | 1890 | 0.0077 | 0 | 0.0042 | 0 | 0.0057 | 0
XCLH | hla | 1770 | 0.8412 | 0 | 0.5604 | 0 | 0.7953 | 0 |  | ASXY-TI2S | nev | 1890 | 0.0039 | 0 | 0.0021 | 0 | 0.0028 | 0
DEC-U | hla | 1770 | 0 | 0.9006 | 0 | 0 | 0 | 0 |  | ASXY-TI3S | nev | 1890 | 0 | 0.0654 | 0 | 0 | 0 | 0
DEC-OS | hla | 1770 | 0 | 1.3509 | 0 | 0 | 0 | 0 |  | ASZ | nev | 1890 | 0.0154 | 0 | 0.0083 | 0 | 0.0113 | 0
DBH-U | hla | 1770 | 0 | 0.7736 | 0 | 0 | 0 | 0 |  | MBXY-TI1S | nev | 1890 | 0 | 0 | 0 | 0 | 0 | 0
DBH-OS | hla | 1770 | 0 | 1.1057 | 0 | 0 | 0 | 0 |  | MBXY-TI2S | nev | 1890 | 0 | 2.9714 | 0 | 0 | 0 | 0
SAGE | hla | 1770 | 1.8427 | 0 | 0.7778 | 0 | 1 | 0 |  | MBZ | nev | 1890 | 0 | 0 | 0 | 0 | 0 | 0
XYM3E | hla | 1770 | 0.8341 | 0 | 0.8161 | 0 | 0.8989 | 0 |  | MSXY-TI1S | nev | 1890 | 0 | 0 | 0 | 0 | 0 | 0
XYM4E | hla | 1770 | 0 | 1.167 | 0 | 0 | 0 | 0 |  | MSXY-TI2S | nev | 1890 | 0 | 0 | 0 | 0 | 0 | 0
DEC-OH | hla | 1770 | 0 | 1.1258 | 0 | 0 | 0 | 0 |  | MSXY-TI3S | nev | 1890 | 0 | 0.6693 | 0 | 0 | 0 | 0
DEC-OI | hla | 1770 | 0 | 0.2814 | 0 | 0 | 0 | 0 |  | MSZ | nev | 1890 | 0 | 0 | 0 | 0 | 0 | 0
DBH-OH | hla | 1770 | 0 | 0.9347 | 0 | 0 | 0 | 0 |  | DECR | nev | 1890 | 0 | 0.0229 | 0 | 0 | 0 | 0
DBH-OI | hla | 1770 | 0 | 0.1172 | 0 | 0 | 0 | 0 |  | DBHR | nev | 1890 | 0 | 0.0706 | 0 | 0 | 0 | 0
TOTAL | hla | 1770 | 2.3774 | 3.3243 | 1.6286 | 0 | 0.4769 | 0 |  | AMIL | nev | 1890 | 0 | 0 | 0 | 0 | 0 | 0
*************************************************************************************************************** | [9 empty] | XYM1 | nev | 1890 | 0.3078 | 0 | 0.2004 | 0 | 0.2484 | 0
| MD | INC | AZT | TF | TVD | MODE |  |  |  | XYM2 | nev | 1890 | 0 | 0.5402 | 0 | 0 | 0 | 0
SURVEY | 1800 | 53.33 | 180 | 0 | 1689.39 | Static |  |  |  | XCLA | nev | 1890 | 0 | 0.4657 | 0 | 0 | 0 | 0
| MD | NN | EE | VV | NE | NV | EV |  |  | XCLH | nev | 1890 | 0.8711 | 0 | 0.2728 | 0 | 0.3304 | 0
DRFR | nev | 1800 | 0.0797 | 0 | 0.0467 | 0 | -0.0579 | 0 |  | DEC-U | nev | 1890 | 0 | 0.6537 | 0 | 0 | 0 | 0
DSFS | nev | 1800 | 0.0376 | 0 | 0.895 | 0 | -0.1834 | 0 |  | DEC-CI | nev | 1890 | 0 | 0.4376 | 0 | 0 | 0 | 0
DSTG | nev | 1800 | 0.0537 | 0 | 0.4687 | 0 | -0.1587 | 0 |  | DBH-U | nev | 1890 | 0 | 0.2985 | 0 | 0 | 0 | 0
ABXY-TI1S | nev | 1800 | 0.0272 | 0 | 0.0127 | 0 | -0.0186 | 0 |  | DBH-CI | nev | 1890 | 0 | 0.0937 | 0 | 0 | 0 | 0
ABXY-TI2S | nev | 1800 | 0 | 0.0662 | 0 | 0 | 0 | 0 |  | SAGE | nev | 1890 | 3.941 | 0 | 1.6396 | 0 | 2.542 | 0
ABZ | nev | 1800 | 0.0127 | 0 | 0.0063 | 0 | 0.0089 | 0 |  | XYM3E | nev | 1890 | 1.2857 | 0 | 0.1089 | 0 | 0.164 | 0
ASXY-TI1S | nev | 1800 | 0.0064 | 0 | 0.0027 | 0 | 0.0042 | 0 |  | XYM4E | nev | 1890 | 0 | 1.3946 | 0 | 0 | 0 | 0
ASXY-TI2S | nev | 1800 | 0.0032 | 0 | 0.0014 | 0 | 0.0021 | 0 |  | DEC-OI | nev | 1890 | 0 | 0.1351 | 0 | 0 | 0 | 0
ASXY-TI3S | nev | 1800 | 0 | 0.041 | 0 | 0 | 0 | 0 |  | DBH-OI | nev | 1890 | 0 | 0.0234 | 0 | 0 | 0 | 0
ASZ | nev | 1800 | 0.0127 | 0 | 0.0055 | 0 | 0.0083 | 0 |  | TOTAL | nev | 1890 | 6.7006 | 7.9727 | 3.7642 | 0 | 2.8119 | 0
MBXY-TI1S | nev | 1800 | 0 | 0 | 0 | 0 | 0 | 0
MBXY-TI2S | nev | 1800 | 0 | 2.0089 | 0 | 0 | 0 | 0 |  |  | MD | sigHS | sigLA | sigAH | corrHL | corrHA | corrLA
MBZ | nev | 1800 | 0 | 0 | 0 | 0 | 0 | 0 |  | DRFR | hla | 1890 | 0.0557 | 0 | 0.3517 | 0 | -0.0296 | 0
MSXY-TI1S | nev | 1800 | 0 | 0 | 0 | 0 | 0 | 0 |  | DSFS | hla | 1890 | 0.7174 | 0 | 0.6996 | 0 | -1 | 0
MSXY-TI2S | nev | 1800 | 0 | 0 | 0 | 0 | 0 | 0 |  | DSTG | hla | 1890 | 0.4739 | 0 | 0.6101 | 0 | -1 | 0
MSXY-TI3S | nev | 1800 | 0 | 0.42 | 0 | 0 | 0 | 0 |  | ABXY-TI1S | hla | 1890 | 0.0332 | 0 | 0.1982 | 0 | -1 | 0
MSZ | nev | 1800 | 0 | 0 | 0 | 0 | 0 | 0 |  | ABXY-TI2S | hla | 1890 | 0 | 0.3615 | 0 | 0 | 0 | 0
DECR | nev | 1800 | 0 | 0.0173 | 0 | 0 | 0 | 0 |  | ABZ | hla | 1890 | 0.1561 | 0 | 0.0582 | 0 | 1 | 0
DBHR | nev | 1800 | 0 | 0.0533 | 0 | 0 | 0 | 0 |  | ASXY-TI1S | hla | 1890 | 0.1002 | 0 | 0.0427 | 0 | 1 | 0
AMIL | nev | 1800 | 0 | 0 | 0 | 0 | 0 | 0 |  | ASXY-TI2S | hla | 1890 | 0.0709 | 0 | 0.0302 | 0 | 1 | 0
XYM1 | nev | 1800 | 0.2328 | 0 | 0.1149 | 0 | 0.1636 | 0 |  | ASXY-TI3S | hla | 1890 | 0 | 0.2557 | 0 | 0 | 0 | 0
XYM2 | nev | 1800 | 0 | 0.3652 | 0 | 0 | 0 | 0 |  | ASZ | hla | 1890 | 0.1418 | 0 | 0.0604 | 0 | 1 | 0
XCLA | nev | 1800 | 0 | 0.4435 | 0 | 0 | 0 | 0 |  | MBXY-TI1S | hla | 1890 | 0 | 0 | 0 | 0 | 0 | 0
XCLH | nev | 1800 | 0.8444 | 0 | 0.2078 | 0 | 0.2888 | 0 |  | MBXY-TI2S | hla | 1890 | 0 | 1.7238 | 0 | 0 | 0 | 0
DEC-U | nev | 1800 | 0 | 0.935 | 0 | 0 | 0 | 0 |  | MBZ | hla | 1890 | 0 | 0 | 0 | 0 | 0 | 0
DEC-OS | nev | 1800 | 0 | 2.1037 | 0 | 0 | 0 | 0 |  | MSXY-TI1S | hla | 1890 | 0 | 0 | 0 | 0 | 0 | 0
DBH-U | nev | 1800 | 0 | 0.6899 | 0 | 0 | 0 | 0 |  | MSXY-TI2S | hla | 1890 | 0 | 0 | 0 | 0 | 0 | 0
DBH-OS | nev | 1800 | 0 | 1.4091 | 0 | 0 | 0 | 0 |  | MSXY-TI3S | hla | 1890 | 0 | 0.8181 | 0 | 0 | 0 | 0
SAGE | nev | 1800 | 3.3088 | 0 | 1.0627 | 0 | 1.8752 | 0 |  | MSZ | hla | 1890 | 0 | 0 | 0 | 0 | 0 | 0
XYM3E | nev | 1800 | 1.2783 | 0 | 0.0929 | 0 | 0.1532 | 0 |  | DECR | hla | 1890 | 0 | 0.1514 | 0 | 0 | 0 | 0
XYM4E | nev | 1800 | 0 | 1.3712 | 0 | 0 | 0 | 0 |  | DBHR | hla | 1890 | 0 | 0.2657 | 0 | 0 | 0 | 0
DEC-OH | nev | 1800 | 0 | 1.4609 | 0 | 0 | 0 | 0 |  | AMIL | hla | 1890 | 0 | 0 | 0 | 0 | 0 | 0
DEC-OI | nev | 1800 | 0 | 0.0913 | 0 | 0 | 0 | 0 |  | XYM1 | hla | 1890 | 0.6681 | 0 | 0.2489 | 0 | 1 | 0
DBH-OH | nev | 1800 | 0 | 1.0071 | 0 | 0 | 0 | 0 |  | XYM2 | hla | 1890 | 0 | 0.735 | 0 | 0 | 0 | 0
DBH-OI | nev | 1800 | 0 | 0.0158 | 0 | 0 | 0 | 0 |  | XCLA | hla | 1890 | 0 | 0.6824 | 0 | 0 | 0 | 0
TOTAL | nev | 1800 | 5.8974 | 12.4993 | 2.9173 | 0 | 2.0855 | 0 |  | XCLH | hla | 1890 | 0.8476 | 0 | 0.6523 | 0 | 0.7614 | 0
[10 empty] | DEC-U | hla | 1890 | 0 | 0.8085 | 0 | 0 | 0 | 0
| MD | sigHS | sigLA | sigAH | corrHL | corrHA | corrLA |  |  | DEC-CI | hla | 1890 | 0 | 0.6615 | 0 | 0 | 0 | 0
DRFR | hla | 1800 | 0.0544 | 0 | 0.3512 | 0 | -0.0413 | 0 |  | DBH-U | hla | 1890 | 0 | 0.5463 | 0 | 0 | 0 | 0
DSFS | hla | 1800 | 0.643 | 0 | 0.7205 | 0 | -1 | 0 |  | DBH-CI | hla | 1890 | 0 | 0.3062 | 0 | 0 | 0 | 0
DSTG | hla | 1800 | 0.4107 | 0 | 0.5948 | 0 | -1 | 0 |  | SAGE | hla | 1890 | 2.114 | 0 | 1.0544 | 0 | 1 | 0
ABXY-TI1S | hla | 1800 | 0.008 | 0 | 0.1996 | 0 | 1 | 0 |  | XYM3E | hla | 1890 | 0.7477 | 0 | 0.9141 | 0 | 0.8706 | 0
ABXY-TI2S | hla | 1800 | 0 | 0.2572 | 0 | 0 | 0 | 0 |  | XYM4E | hla | 1890 | 0 | 1.1809 | 0 | 0 | 0 | 0
ABZ | hla | 1800 | 0.1309 | 0 | 0.0431 | 0 | 1 | 0 |  | DEC-OI | hla | 1890 | 0 | 0.3675 | 0 | 0 | 0 | 0
ASXY-TI1S | hla | 1800 | 0.0895 | 0 | 0.0327 | 0 | 1 | 0 |  | DBH-OI | hla | 1890 | 0 | 0.153 | 0 | 0 | 0 | 0
ASXY-TI2S | hla | 1800 | 0.0633 | 0 | 0.0231 | 0 | 1 | 0 |  | TOTAL | hla | 1890 | 2.6449 | 2.8236 | 1.8626 | 0 | 0.5353 | 0
ASXY-TI3S | hla | 1800 | 0 | 0.2025 | 0 | 0 | 0 | 0 |  | ***************************************************************************************************************
ASZ | hla | 1800 | 0.1266 | 0 | 0.0463 | 0 | 1 | 0 |  |  | MD | INC | AZT | TF | TVD | MODE
MBXY-TI1S | hla | 1800 | 0 | 0 | 0 | 0 | 0 | 0 |  | SURVEY | 1920 | 61.33 | 180 | 0 | 1754.12 | Static
MBXY-TI2S | hla | 1800 | 0 | 1.4173 | 0 | 0 | 0 | 0 |  |  | MD | NN | EE | VV | NE | NV | EV
MBZ | hla | 1800 | 0 | 0 | 0 | 0 | 0 | 0 |  | DRFR | nev | 1920 | 0.0956 | 0 | 0.0313 | 0 | -0.0511 | 0
MSXY-TI1S | hla | 1800 | 0 | 0 | 0 | 0 | 0 | 0 |  | DSFS | nev | 1920 | 0.0627 | 0 | 0.9648 | 0 | -0.246 | 0
MSXY-TI2S | hla | 1800 | 0 | 0 | 0 | 0 | 0 | 0 |  | DSTG | nev | 1920 | 0.0903 | 0 | 0.5311 | 0 | -0.219 | 0
MSXY-TI3S | hla | 1800 | 0 | 0.6481 | 0 | 0 | 0 | 0 |  | ABXY-TI1S | nev | 1920 | 0.0227 | 0 | 0.0182 | 0 | -0.0203 | 0
MSZ | hla | 1800 | 0 | 0 | 0 | 0 | 0 | 0 |  | ABXY-TI2S | nev | 1920 | 0 | 0.1574 | 0 | 0 | 0 | 0
DECR | hla | 1800 | 0 | 0.1316 | 0 | 0 | 0 | 0 |  | ABZ | nev | 1920 | 0.0182 | 0 | 0.013 | 0 | 0.0154 | 0
DBHR | hla | 1800 | 0 | 0.2308 | 0 | 0 | 0 | 0 |  | ASXY-TI1S | nev | 1920 | 0.0081 | 0 | 0.0047 | 0 | 0.0062 | 0
AMIL | hla | 1800 | 0 | 0 | 0 | 0 | 0 | 0 |  | ASXY-TI2S | nev | 1920 | 0.0041 | 0 | 0.0023 | 0 | 0.0031 | 0
XYM1 | hla | 1800 | 0.5601 | 0 | 0.1846 | 0 | 1 | 0 |  | ASXY-TI3S | nev | 1920 | 0 | 0.0753 | 0 | 0 | 0 | 0
XYM2 | hla | 1800 | 0 | 0.6043 | 0 | 0 | 0 | 0 |  | ASZ | nev | 1920 | 0.0162 | 0 | 0.0094 | 0 | 0.0123 | 0
XCLA | hla | 1800 | 0 | 0.6659 | 0 | 0 | 0 | 0 |  | MBXY-TI1S | nev | 1920 | 0 | 0 | 0 | 0 | 0 | 0
XCLH | hla | 1800 | 0.8435 | 0 | 0.5837 | 0 | 0.7875 | 0 |  | MBXY-TI2S | nev | 1920 | 0 | 3.3506 | 0 | 0 | 0 | 0
DEC-U | hla | 1800 | 0 | 0.9669 | 0 | 0 | 0 | 0 |  | MBZ | nev | 1920 | 0 | 0 | 0 | 0 | 0 | 0
DEC-OS | hla | 1800 | 0 | 1.4504 | 0 | 0 | 0 | 0 |  | MSXY-TI1S | nev | 1920 | 0 | 0 | 0 | 0 | 0 | 0
DBH-U | hla | 1800 | 0 | 0.8306 | 0 | 0 | 0 | 0 |  | MSXY-TI2S | nev | 1920 | 0 | 0 | 0 | 0 | 0 | 0
DBH-OS | hla | 1800 | 0 | 1.1871 | 0 | 0 | 0 | 0 |  | MSXY-TI3S | nev | 1920 | 0 | 0.7713 | 0 | 0 | 0 | 0
SAGE | hla | 1800 | 1.9132 | 0 | 0.8434 | 0 | 1 | 0 |  | MSZ | nev | 1920 | 0 | 0 | 0 | 0 | 0 | 0
XYM3E | hla | 1800 | 0.8139 | 0 | 0.8419 | 0 | 0.8927 | 0 |  | DECR | nev | 1920 | 0 | 0.025 | 0 | 0 | 0 | 0
XYM4E | hla | 1800 | 0 | 1.171 | 0 | 0 | 0 | 0 |  | DBHR | nev | 1920 | 0 | 0.0769 | 0 | 0 | 0 | 0
DEC-OH | hla | 1800 | 0 | 1.2087 | 0 | 0 | 0 | 0 |  | AMIL | nev | 1920 | 0 | 0 | 0 | 0 | 0 | 0
DEC-OI | hla | 1800 | 0 | 0.3022 | 0 | 0 | 0 | 0 |  | XYM1 | nev | 1920 | 0.3333 | 0 | 0.2374 | 0 | 0.2813 | 0
DBH-OH | hla | 1800 | 0 | 1.0035 | 0 | 0 | 0 | 0 |  | XYM2 | nev | 1920 | 0 | 0.6091 | 0 | 0 | 0 | 0
DBH-OI | hla | 1800 | 0 | 0.1258 | 0 | 0 | 0 | 0 |  | XCLA | nev | 1920 | 0 | 0.4731 | 0 | 0 | 0 | 0
TOTAL | hla | 1800 | 2.445 | 3.5354 | 1.6842 | 0 | 0.4919 | 0 |  | XCLH | nev | 1920 | 0.8782 | 0 | 0.2964 | 0 | 0.3433 | 0
*************************************************************************************************************** | [9 empty] | DEC-U | nev | 1920 | 0 | 0.7371 | 0 | 0 | 0 | 0
| MD | INC | AZT | TF | TVD | MODE |  |  |  | DEC-CI | nev | 1920 | 0 | 0.4934 | 0 | 0 | 0 | 0
SURVEY | 1830 | 55.33 | 180 | 0 | 1706.89 | Static |  |  |  | DBH-U | nev | 1920 | 0 | 0.3366 | 0 | 0 | 0 | 0
| MD | NN | EE | VV | NE | NV | EV |  |  | DBH-CI | nev | 1920 | 0 | 0.1057 | 0 | 0 | 0 | 0
DRFR | nev | 1830 | 0.0838 | 0 | 0.0427 | 0 | -0.0566 | 0 |  | SAGE | nev | 1920 | 4.1422 | 0 | 1.8722 | 0 | 2.7848 | 0
DSFS | nev | 1830 | 0.0431 | 0 | 0.9136 | 0 | -0.1984 | 0 |  | XYM3E | nev | 1920 | 1.2873 | 0 | 0.1135 | 0 | 0.1667 | 0
DSTG | nev | 1830 | 0.0618 | 0 | 0.4854 | 0 | -0.1732 | 0 |  | XYM4E | nev | 1920 | 0 | 1.4008 | 0 | 0 | 0 | 0
ABXY-TI1S | nev | 1830 | 0.0258 | 0 | 0.0141 | 0 | -0.0191 | 0 |  | DEC-OI | nev | 1920 | 0 | 0.1523 | 0 | 0 | 0 | 0
ABXY-TI2S | nev | 1830 | 0 | 0.0851 | 0 | 0 | 0 | 0 |  | DBH-OI | nev | 1920 | 0 | 0.0264 | 0 | 0 | 0 | 0
ABZ | nev | 1830 | 0.0141 | 0 | 0.0076 | 0 | 0.0103 | 0 |  | TOTAL | nev | 1920 | 6.9589 | 8.7909 | 4.0943 | 0 | 3.0766 | 0
ASXY-TI1S | nev | 1830 | 0.0068 | 0 | 0.0032 | 0 | 0.0047 | 0
ASXY-TI2S | nev | 1830 | 0.0034 | 0 | 0.0016 | 0 | 0.0023 | 0 |  |  | MD | sigHS | sigLA | sigAH | corrHL | corrHA | corrLA
ASXY-TI3S | nev | 1830 | 0 | 0.0483 | 0 | 0 | 0 | 0 |  | DRFR | hla | 1920 | 0.056 | 0 | 0.3518 | 0 | -0.0261 | 0
ASZ | nev | 1830 | 0.0137 | 0 | 0.0063 | 0 | 0.0093 | 0 |  | DSFS | hla | 1920 | 0.7417 | 0 | 0.691 | 0 | -1 | 0
MBXY-TI1S | nev | 1830 | 0 | 0 | 0 | 0 | 0 | 0 |  | DSTG | hla | 1920 | 0.4952 | 0 | 0.6134 | 0 | -1 | 0
MBXY-TI2S | nev | 1830 | 0 | 2.3016 | 0 | 0 | 0 | 0 |  | ABXY-TI1S | hla | 1920 | 0.0461 | 0 | 0.1968 | 0 | -1 | 0
MBZ | nev | 1830 | 0 | 0 | 0 | 0 | 0 | 0 |  | ABXY-TI2S | hla | 1920 | 0 | 0.3967 | 0 | 0 | 0 | 0
MSXY-TI1S | nev | 1830 | 0 | 0 | 0 | 0 | 0 | 0 |  | ABZ | hla | 1920 | 0.1646 | 0 | 0.0638 | 0 | 1 | 0
MSXY-TI2S | nev | 1830 | 0 | 0 | 0 | 0 | 0 | 0 |  | ASXY-TI1S | hla | 1920 | 0.1032 | 0 | 0.0462 | 0 | 1 | 0
MSXY-TI3S | nev | 1830 | 0 | 0.4941 | 0 | 0 | 0 | 0 |  | ASXY-TI2S | hla | 1920 | 0.073 | 0 | 0.0327 | 0 | 1 | 0
MSZ | nev | 1830 | 0 | 0 | 0 | 0 | 0 | 0 |  | ASXY-TI3S | hla | 1920 | 0 | 0.2744 | 0 | 0 | 0 | 0
DECR | nev | 1830 | 0 | 0.0191 | 0 | 0 | 0 | 0 |  | ASZ | hla | 1920 | 0.146 | 0 | 0.0654 | 0 | 1 | 0
DBHR | nev | 1830 | 0 | 0.0588 | 0 | 0 | 0 | 0 |  | MBXY-TI1S | hla | 1920 | 0 | 0 | 0 | 0 | 0 | 0
AMIL | nev | 1830 | 0 | 0 | 0 | 0 | 0 | 0 |  | MBXY-TI2S | hla | 1920 | 0 | 1.8305 | 0 | 0 | 0 | 0
XYM1 | nev | 1830 | 0.2574 | 0 | 0.1395 | 0 | 0.1895 | 0 |  | MBZ | hla | 1920 | 0 | 0 | 0 | 0 | 0 | 0
XYM2 | nev | 1830 | 0 | 0.4184 | 0 | 0 | 0 | 0 |  | MSXY-TI1S | hla | 1920 | 0 | 0 | 0 | 0 | 0 | 0
XCLA | nev | 1830 | 0 | 0.4509 | 0 | 0 | 0 | 0 |  | MSXY-TI2S | hla | 1920 | 0 | 0 | 0 | 0 | 0 | 0
XCLH | nev | 1830 | 0.8543 | 0 | 0.2285 | 0 | 0.3031 | 0 |  | MSXY-TI3S | hla | 1920 | 0 | 0.8782 | 0 | 0 | 0 | 0
DEC-U | nev | 1830 | 0 | 1.0712 | 0 | 0 | 0 | 0 |  | MSZ | hla | 1920 | 0 | 0 | 0 | 0 | 0 | 0
DEC-OS | nev | 1830 | 0 | 2.4102 | 0 | 0 | 0 | 0 |  | DECR | hla | 1920 | 0 | 0.1581 | 0 | 0 | 0 | 0
DBH-U | nev | 1830 | 0 | 0.7904 | 0 | 0 | 0 | 0 |  | DBHR | hla | 1920 | 0 | 0.2773 | 0 | 0 | 0 | 0
DBH-OS | nev | 1830 | 0 | 1.6145 | 0 | 0 | 0 | 0 |  | AMIL | hla | 1920 | 0 | 0 | 0 | 0 | 0 | 0
SAGE | nev | 1830 | 3.523 | 0 | 1.2357 | 0 | 2.0865 | 0 |  | XYM1 | hla | 1920 | 0.7045 | 0 | 0.2728 | 0 | 1 | 0
XYM3E | nev | 1830 | 1.2813 | 0 | 0.0985 | 0 | 0.1573 | 0 |  | XYM2 | hla | 1920 | 0 | 0.7805 | 0 | 0 | 0 | 0
XYM4E | nev | 1830 | 0 | 1.3798 | 0 | 0 | 0 | 0 |  | XCLA | hla | 1920 | 0 | 0.6878 | 0 | 0 | 0 | 0
DEC-OH | nev | 1830 | 0 | 1.6737 | 0 | 0 | 0 | 0 |  | XCLH | hla | 1920 | 0.8481 | 0 | 0.6747 | 0 | 0.7517 | 0
DEC-OI | nev | 1830 | 0 | 0.1046 | 0 | 0 | 0 | 0 |  | DEC-U | hla | 1920 | 0 | 0.8585 | 0 | 0 | 0 | 0
DBH-OH | nev | 1830 | 0 | 1.1539 | 0 | 0 | 0 | 0 |  | DEC-CI | hla | 1920 | 0 | 0.7024 | 0 | 0 | 0 | 0
DBH-OI | nev | 1830 | 0 | 0.0181 | 0 | 0 | 0 | 0 |  | DBH-U | hla | 1920 | 0 | 0.5801 | 0 | 0 | 0 | 0
TOTAL | nev | 1830 | 6.1684 | 14.0926 | 3.1767 | 0 | 2.3157 | 0 |  | DBH-CI | hla | 1920 | 0 | 0.3251 | 0 | 0 | 0 | 0
[10 empty] | SAGE | hla | 1920 | 2.177 | 0 | 1.1293 | 0 | 1 | 0
| MD | sigHS | sigLA | sigAH | corrHL | corrHA | corrLA |  |  | XYM3E | hla | 1920 | 0.7239 | 0 | 0.9363 | 0 | 0.8617 | 0
DRFR | hla | 1830 | 0.0549 | 0 | 0.3514 | 0 | -0.0372 | 0 |  | XYM4E | hla | 1920 | 0 | 1.1836 | 0 | 0 | 0 | 0
DSFS | hla | 1830 | 0.668 | 0 | 0.7144 | 0 | -1 | 0 |  | DEC-OI | hla | 1920 | 0 | 0.3902 | 0 | 0 | 0 | 0
DSTG | hla | 1830 | 0.4316 | 0 | 0.6008 | 0 | -1 | 0 |  | DBH-OI | hla | 1920 | 0 | 0.1625 | 0 | 0 | 0 | 0
ABXY-TI1S | hla | 1830 | 0.0061 | 0 | 0.1996 | 0 | -1 | 0 |  | TOTAL | hla | 1920 | 2.7099 | 2.965 | 1.926 | 0 | 0.5491 | 0
ABXY-TI2S | hla | 1830 | 0 | 0.2917 | 0 | 0 | 0 | 0 |  | ***************************************************************************************************************
ABZ | hla | 1830 | 0.1392 | 0 | 0.0479 | 0 | 1 | 0 |  |  | MD | INC | AZT | TF | TVD | MODE
ASXY-TI1S | hla | 1830 | 0.0933 | 0 | 0.0359 | 0 | 1 | 0 |  | SURVEY | 1950 | 63.33 | 180 | 0 | 1768.05 | Static
ASXY-TI2S | hla | 1830 | 0.066 | 0 | 0.0254 | 0 | 1 | 0 |  |  | MD | NN | EE | VV | NE | NV | EV
ASXY-TI3S | hla | 1830 | 0 | 0.2197 | 0 | 0 | 0 | 0 |  | DRFR | nev | 1950 | 0.0992 | 0 | 0.0279 | 0 | -0.0487 | 0
ASZ | hla | 1830 | 0.132 | 0 | 0.0508 | 0 | 1 | 0 |  | DSFS | nev | 1950 | 0.0704 | 0 | 0.9802 | 0 | -0.2627 | 0
MBXY-TI1S | hla | 1830 | 0 | 0 | 0 | 0 | 0 | 0 |  | DSTG | nev | 1950 | 0.1013 | 0 | 0.5447 | 0 | -0.2349 | 0
MBXY-TI2S | hla | 1830 | 0 | 1.5171 | 0 | 0 | 0 | 0 |  | ABXY-TI1S | nev | 1950 | 0.0219 | 0 | 0.0196 | 0 | -0.0207 | 0
MBZ | hla | 1830 | 0 | 0 | 0 | 0 | 0 | 0 |  | ABXY-TI2S | nev | 1950 | 0 | 0.1868 | 0 | 0 | 0 | 0
MSXY-TI1S | hla | 1830 | 0 | 0 | 0 | 0 | 0 | 0 |  | ABZ | nev | 1950 | 0.0196 | 0 | 0.0152 | 0 | 0.0173 | 0
MSXY-TI2S | hla | 1830 | 0 | 0 | 0 | 0 | 0 | 0 |  | ASXY-TI1S | nev | 1950 | 0.0085 | 0 | 0.0052 | 0 | 0.0067 | 0
MSXY-TI3S | hla | 1830 | 0 | 0.7029 | 0 | 0 | 0 | 0 |  | ASXY-TI2S | nev | 1950 | 0.0042 | 0 | 0.0026 | 0 | 0.0033 | 0
MSZ | hla | 1830 | 0 | 0 | 0 | 0 | 0 | 0 |  | ASXY-TI3S | nev | 1950 | 0 | 0.0863 | 0 | 0 | 0 | 0
DECR | hla | 1830 | 0 | 0.1382 | 0 | 0 | 0 | 0 |  | ASZ | nev | 1950 | 0.017 | 0 | 0.0104 | 0 | 0.0133 | 0
DBHR | hla | 1830 | 0 | 0.2424 | 0 | 0 | 0 | 0 |  | MBXY-TI1S | nev | 1950 | 0 | 0 | 0 | 0 | 0 | 0
AMIL | hla | 1830 | 0 | 0 | 0 | 0 | 0 | 0 |  | MBXY-TI2S | nev | 1950 | 0 | 3.7605 | 0 | 0 | 0 | 0
XYM1 | hla | 1830 | 0.5958 | 0 | 0.2047 | 0 | 1 | 0 |  | MBZ | nev | 1950 | 0 | 0 | 0 | 0 | 0 | 0
XYM2 | hla | 1830 | 0 | 0.6469 | 0 | 0 | 0 | 0 |  | MSXY-TI1S | nev | 1950 | 0 | 0 | 0 | 0 | 0 | 0
XCLA | hla | 1830 | 0 | 0.6715 | 0 | 0 | 0 | 0 |  | MSXY-TI2S | nev | 1950 | 0 | 0 | 0 | 0 | 0 | 0
XCLH | hla | 1830 | 0.8453 | 0 | 0.6068 | 0 | 0.7792 | 0 |  | MSXY-TI3S | nev | 1950 | 0 | 0.8832 | 0 | 0 | 0 | 0
DEC-U | hla | 1830 | 0 | 1.035 | 0 | 0 | 0 | 0 |  | MSZ | nev | 1950 | 0 | 0 | 0 | 0 | 0 | 0
DEC-OS | hla | 1830 | 0 | 1.5525 | 0 | 0 | 0 | 0 |  | DECR | nev | 1950 | 0 | 0.0271 | 0 | 0 | 0 | 0
DBH-U | hla | 1830 | 0 | 0.889 | 0 | 0 | 0 | 0 |  | DBHR | nev | 1950 | 0 | 0.0834 | 0 | 0 | 0 | 0
DBH-OS | hla | 1830 | 0 | 1.2706 | 0 | 0 | 0 | 0 |  | AMIL | nev | 1950 | 0 | 0 | 0 | 0 | 0 | 0
SAGE | hla | 1830 | 1.982 | 0 | 0.9113 | 0 | 1 | 0 |  | XYM1 | nev | 1950 | 0.3586 | 0 | 0.2791 | 0 | 0.3164 | 0
XYM3E | hla | 1830 | 0.7927 | 0 | 0.8668 | 0 | 0.886 | 0 |  | XYM2 | nev | 1950 | 0 | 0.6837 | 0 | 0 | 0 | 0
XYM4E | hla | 1830 | 0 | 1.1747 | 0 | 0 | 0 | 0 |  | XCLA | nev | 1950 | 0 | 0.4805 | 0 | 0 | 0 | 0
DEC-OH | hla | 1830 | 0 | 1.2937 | 0 | 0 | 0 | 0 |  | XCLH | nev | 1950 | 0.8843 | 0 | 0.3208 | 0 | 0.3555 | 0
DEC-OI | hla | 1830 | 0 | 0.3234 | 0 | 0 | 0 | 0 |  | DEC-U | nev | 1950 | 0 | 0.8272 | 0 | 0 | 0 | 0
DBH-OH | hla | 1830 | 0 | 1.0742 | 0 | 0 | 0 | 0 |  | DEC-CI | nev | 1950 | 0 | 0.5538 | 0 | 0 | 0 | 0
DBH-OI | hla | 1830 | 0 | 0.1347 | 0 | 0 | 0 | 0 |  | DBH-U | nev | 1950 | 0 | 0.3777 | 0 | 0 | 0 | 0
TOTAL | hla | 1830 | 2.5123 | 3.754 | 1.7417 | 0 | 0.5066 | 0 |  | DBH-CI | nev | 1950 | 0 | 0.1186 | 0 | 0 | 0 | 0
*************************************************************************************************************** | [9 empty] | SAGE | nev | 1950 | 4.3364 | 0 | 2.1265 | 0 | 3.0366 | 0
| MD | INC | AZT | TF | TVD | MODE |  |  |  | XYM3E | nev | 1950 | 1.2885 | 0 | 0.1178 | 0 | 0.169 | 0
SURVEY | 1860 | 57.33 | 180 | 0 | 1723.52 | Static |  |  |  | XYM4E | nev | 1950 | 0 | 1.4063 | 0 | 0 | 0 | 0
| MD | NN | EE | VV | NE | NV | EV |  |  | DEC-OI | nev | 1950 | 0 | 0.1709 | 0 | 0 | 0 | 0
DRFR | nev | 1860 | 0.0879 | 0 | 0.0388 | 0 | -0.055 | 0 |  | DBH-OI | nev | 1950 | 0 | 0.0296 | 0 | 0 | 0 | 0
DSFS | nev | 1860 | 0.0491 | 0 | 0.9315 | 0 | -0.2138 | 0 |  | TOTAL | nev | 1950 | 7.2099 | 9.6757 | 4.45 | 0 | 3.3512 | 0
DSTG | nev | 1860 | 0.0706 | 0 | 0.5014 | 0 | -0.1881 | 0
ABXY-TI1S | nev | 1860 | 0.0246 | 0 | 0.0154 | 0 | -0.0195 | 0 |  |  | MD | sigHS | sigLA | sigAH | corrHL | corrHA | corrLA
ABXY-TI2S | nev | 1860 | 0 | 0.1066 | 0 | 0 | 0 | 0 |  | DRFR | hla | 1950 | 0.0563 | 0 | 0.352 | 0 | -0.0228 | 0
ABZ | nev | 1860 | 0.0154 | 0 | 0.0092 | 0 | 0.0119 | 0 |  | DSFS | hla | 1950 | 0.7656 | 0 | 0.6815 | 0 | -1 | 0
ASXY-TI1S | nev | 1860 | 0.0073 | 0 | 0.0036 | 0 | 0.0052 | 0 |  | DSTG | hla | 1950 | 0.5167 | 0 | 0.6156 | 0 | -1 | 0
ASXY-TI2S | nev | 1860 | 0.0036 | 0 | 0.0018 | 0 | 0.0026 | 0 |  | ABXY-TI1S | hla | 1950 | 0.0587 | 0 | 0.195 | 0 | -1 | 0
ASXY-TI3S | nev | 1860 | 0 | 0.0564 | 0 | 0 | 0 | 0 |  | ABXY-TI2S | hla | 1950 | 0 | 0.4322 | 0 | 0 | 0 | 0
ASZ | nev | 1860 | 0.0146 | 0 | 0.0073 | 0 | 0.0103 | 0 |  | ABZ | hla | 1950 | 0.1731 | 0 | 0.0696 | 0 | 1 | 0
MBXY-TI1S | nev | 1860 | 0 | 0 | 0 | 0 | 0 | 0 |  | ASXY-TI1S | hla | 1950 | 0.1059 | 0 | 0.0499 | 0 | 1 | 0
MBXY-TI2S | nev | 1860 | 0 | 2.6221 | 0 | 0 | 0 | 0 |  | ASXY-TI2S | hla | 1950 | 0.0749 | 0 | 0.0353 | 0 | 1 | 0
MBZ | nev | 1860 | 0 | 0 | 0 | 0 | 0 | 0 |  | ASXY-TI3S | hla | 1950 | 0 | 0.2937 | 0 | 0 | 0 | 0
MSXY-TI1S | nev | 1860 | 0 | 0 | 0 | 0 | 0 | 0 |  | ASZ | hla | 1950 | 0.1498 | 0 | 0.0705 | 0 | 1 | 0
MSXY-TI2S | nev | 1860 | 0 | 0 | 0 | 0 | 0 | 0 |  | MBXY-TI1S | hla | 1950 | 0 | 0 | 0 | 0 | 0 | 0
MSXY-TI3S | nev | 1860 | 0 | 0.5771 | 0 | 0 | 0 | 0 |  | MBXY-TI2S | hla | 1950 | 0 | 1.9392 | 0 | 0 | 0 | 0
MSZ | nev | 1860 | 0 | 0 | 0 | 0 | 0 | 0 |  | MBZ | hla | 1950 | 0 | 0 | 0 | 0 | 0 | 0
DECR | nev | 1860 | 0 | 0.021 | 0 | 0 | 0 | 0 |  | MSXY-TI1S | hla | 1950 | 0 | 0 | 0 | 0 | 0 | 0
DBHR | nev | 1860 | 0 | 0.0645 | 0 | 0 | 0 | 0 |  | MSXY-TI2S | hla | 1950 | 0 | 0 | 0 | 0 | 0 | 0
AMIL | nev | 1860 | 0 | 0 | 0 | 0 | 0 | 0 |  | MSXY-TI3S | hla | 1950 | 0 | 0.9398 | 0 | 0 | 0 | 0
XYM1 | nev | 1860 | 0.2824 | 0 | 0.1679 | 0 | 0.2178 | 0 |  | MSZ | hla | 1950 | 0 | 0 | 0 | 0 | 0 | 0
XYM2 | nev | 1860 | 0 | 0.4767 | 0 | 0 | 0 | 0 |  | DECR | hla | 1950 | 0 | 0.1647 | 0 | 0 | 0 | 0
XCLA | nev | 1860 | 0 | 0.4583 | 0 | 0 | 0 | 0 |  | DBHR | hla | 1950 | 0 | 0.2889 | 0 | 0 | 0 | 0
XCLH | nev | 1860 | 0.8632 | 0 | 0.2502 | 0 | 0.317 | 0 |  | AMIL | hla | 1950 | 0 | 0 | 0 | 0 | 0 | 0
DEC-U | nev | 1860 | 0 | 1.2203 | 0 | 0 | 0 | 0 |  | XYM1 | hla | 1950 | 0.7409 | 0 | 0.298 | 0 | 1 | 0
DEC-OS | nev | 1860 | 0 | 2.7458 | 0 | 0 | 0 | 0 |  | XYM2 | hla | 1950 | 0 | 0.8268 | 0 | 0 | 0 | 0
DBH-U | nev | 1860 | 0 | 0.9004 | 0 | 0 | 0 | 0 |  | XCLA | hla | 1950 | 0 | 0.6932 | 0 | 0 | 0 | 0
DBH-OS | nev | 1860 | 0 | 1.8393 | 0 | 0 | 0 | 0 |  | XCLH | hla | 1950 | 0.8482 | 0 | 0.6968 | 0 | 0.7415 | 0
SAGE | nev | 1860 | 3.7342 | 0 | 1.4277 | 0 | 2.309 | 0 |  | DEC-U | hla | 1950 | 0 | 0.9095 | 0 | 0 | 0 | 0
XYM3E | nev | 1860 | 1.2837 | 0 | 0.1039 | 0 | 0.1609 | 0 |  | DEC-CI | hla | 1950 | 0 | 0.7442 | 0 | 0 | 0 | 0
XYM4E | nev | 1860 | 0 | 1.3876 | 0 | 0 | 0 | 0 |  | DBH-U | hla | 1950 | 0 | 0.6146 | 0 | 0 | 0 | 0
DEC-OH | nev | 1860 | 0 | 1.9068 | 0 | 0 | 0 | 0 |  | DBH-CI | hla | 1950 | 0 | 0.3444 | 0 | 0 | 0 | 0
DEC-OI | nev | 1860 | 0 | 0.1192 | 0 | 0 | 0 | 0 |  | SAGE | hla | 1950 | 2.2378 | 0 | 1.2063 | 0 | 1 | 0
DBH-OH | nev | 1860 | 0 | 1.3145 | 0 | 0 | 0 | 0 |  | XYM3E | hla | 1950 | 0.6995 | 0 | 0.9576 | 0 | 0.8517 | 0
DBH-OI | nev | 1860 | 0 | 0.0207 | 0 | 0 | 0 | 0 |  | XYM4E | hla | 1950 | 0 | 1.1859 | 0 | 0 | 0 | 0
TOTAL | nev | 1860 | 6.4366 | 15.8372 | 3.4587 | 0 | 2.5581 | 0 |  | DEC-OI | hla | 1950 | 0 | 0.4134 | 0 | 0 | 0 | 0
[10 empty] | DBH-OI | hla | 1950 | 0 | 0.1721 | 0 | 0 | 0 | 0
| MD | sigHS | sigLA | sigAH | corrHL | corrHA | corrLA |  |  | TOTAL | hla | 1950 | 2.7739 | 3.1106 | 1.9914 | 0 | 0.5626 | 0
DRFR | hla | 1860 | 0.0553 | 0 | 0.3515 | 0 | -0.0333 | 0 |  | ***************************************************************************************************************
DSFS | hla | 1860 | 0.6929 | 0 | 0.7075 | 0 | -1 | 0 |  |  | MD | INC | AZT | TF | TVD | MODE
DSTG | hla | 1860 | 0.4526 | 0 | 0.6059 | 0 | -1 | 0 |  | SURVEY | 1980 | 65.33 | 180 | 0 | 1781.04 | Static
ABXY-TI1S | hla | 1860 | 0.0198 | 0 | 0.1992 | 0 | -1 | 0 |  |  | MD | NN | EE | VV | NE | NV | EV
ABXY-TI2S | hla | 1860 | 0 | 0.3264 | 0 | 0 | 0 | 0 |  | DRFR | nev | 1980 | 0.1027 | 0 | 0.0245 | 0 | -0.0461 | 0
ABZ | hla | 1860 | 0.1477 | 0 | 0.0529 | 0 | 1 | 0 |  | DSFS | nev | 1980 | 0.0786 | 0 | 0.9947 | 0 | -0.2797 | 0
ASXY-TI1S | hla | 1860 | 0.0969 | 0 | 0.0392 | 0 | 1 | 0 |  | DSTG | nev | 1980 | 0.1129 | 0 | 0.5573 | 0 | -0.2508 | 0
ASXY-TI2S | hla | 1860 | 0.0685 | 0 | 0.0277 | 0 | 1 | 0 |  | ABXY-TI1S | nev | 1980 | 0.0212 | 0 | 0.0209 | 0 | -0.0211 | 0
ASXY-TI3S | hla | 1860 | 0 | 0.2374 | 0 | 0 | 0 | 0 |  | ABXY-TI2S | nev | 1980 | 0 | 0.2188 | 0 | 0 | 0 | 0
ASZ | hla | 1860 | 0.1371 | 0 | 0.0555 | 0 | 1 | 0 |  | ABZ | nev | 1980 | 0.0209 | 0 | 0.0178 | 0 | 0.0193 | 0
MBXY-TI1S | hla | 1860 | 0 | 0 | 0 | 0 | 0 | 0 |  | ASXY-TI1S | nev | 1980 | 0.0088 | 0 | 0.0058 | 0 | 0.0071 | 0
MBXY-TI2S | hla | 1860 | 0 | 1.6193 | 0 | 0 | 0 | 0 |  | ASXY-TI2S | nev | 1980 | 0.0044 | 0 | 0.0029 | 0 | 0.0036 | 0
MBZ | hla | 1860 | 0 | 0 | 0 | 0 | 0 | 0 |  | ASXY-TI3S | nev | 1980 | 0 | 0.0982 | 0 | 0 | 0 | 0
MSXY-TI1S | hla | 1860 | 0 | 0 | 0 | 0 | 0 | 0 |  | ASZ | nev | 1980 | 0.0176 | 0 | 0.0115 | 0 | 0.0143 | 0
MSXY-TI2S | hla | 1860 | 0 | 0 | 0 | 0 | 0 | 0 |  | MBXY-TI1S | nev | 1980 | 0 | 0 | 0 | 0 | 0 | 0
MSXY-TI3S | hla | 1860 | 0 | 0.7597 | 0 | 0 | 0 | 0 |  | MBXY-TI2S | nev | 1980 | 0 | 4.2019 | 0 | 0 | 0 | 0
MSZ | hla | 1860 | 0 | 0 | 0 | 0 | 0 | 0 |  | MBZ | nev | 1980 | 0 | 0 | 0 | 0 | 0 | 0
DECR | hla | 1860 | 0 | 0.1448 | 0 | 0 | 0 | 0 |  | MSXY-TI1S | nev | 1980 | 0 | 0 | 0 | 0 | 0 | 0
DBHR | hla | 1860 | 0 | 0.254 | 0 | 0 | 0 | 0 |  | MSXY-TI2S | nev | 1980 | 0 | 0 | 0 | 0 | 0 | 0
AMIL | hla | 1860 | 0 | 0 | 0 | 0 | 0 | 0 |  | MSXY-TI3S | nev | 1980 | 0 | 1.0054 | 0 | 0 | 0 | 0
XYM1 | hla | 1860 | 0.6318 | 0 | 0.2262 | 0 | 1 | 0 |  | MSZ | nev | 1980 | 0 | 0 | 0 | 0 | 0 | 0
XYM2 | hla | 1860 | 0 | 0.6904 | 0 | 0 | 0 | 0 |  | DECR | nev | 1980 | 0 | 0.0293 | 0 | 0 | 0 | 0
XCLA | hla | 1860 | 0 | 0.677 | 0 | 0 | 0 | 0 |  | DBHR | nev | 1980 | 0 | 0.0902 | 0 | 0 | 0 | 0
XCLH | hla | 1860 | 0.8467 | 0 | 0.6297 | 0 | 0.7705 | 0 |  | AMIL | nev | 1980 | 0 | 0 | 0 | 0 | 0 | 0
DEC-U | hla | 1860 | 0 | 1.1047 | 0 | 0 | 0 | 0 |  | XYM1 | nev | 1980 | 0.3835 | 0 | 0.3258 | 0 | 0.3535 | 0
DEC-OS | hla | 1860 | 0 | 1.657 | 0 | 0 | 0 | 0 |  | XYM2 | nev | 1980 | 0 | 0.7639 | 0 | 0 | 0 | 0
DBH-U | hla | 1860 | 0 | 0.9489 | 0 | 0 | 0 | 0 |  | XCLA | nev | 1980 | 0 | 0.4879 | 0 | 0 | 0 | 0
DBH-OS | hla | 1860 | 0 | 1.3562 | 0 | 0 | 0 | 0 |  | XCLH | nev | 1980 | 0.8897 | 0 | 0.346 | 0 | 0.3671 | 0
SAGE | hla | 1860 | 2.0489 | 0 | 0.9817 | 0 | 1 | 0 |  | DEC-U | nev | 1980 | 0 | 0.9243 | 0 | 0 | 0 | 0
XYM3E | hla | 1860 | 0.7706 | 0 | 0.8909 | 0 | 0.8787 | 0 |  | DEC-CI | nev | 1980 | 0 | 0.6188 | 0 | 0 | 0 | 0
XYM4E | hla | 1860 | 0 | 1.178 | 0 | 0 | 0 | 0 |  | DBH-U | nev | 1980 | 0 | 0.4221 | 0 | 0 | 0 | 0
DEC-OH | hla | 1860 | 0 | 1.3809 | 0 | 0 | 0 | 0 |  | DBH-CI | nev | 1980 | 0 | 0.1325 | 0 | 0 | 0 | 0
DEC-OI | hla | 1860 | 0 | 0.3452 | 0 | 0 | 0 | 0 |  | SAGE | nev | 1980 | 4.5223 | 0 | 2.4031 | 0 | 3.2966 | 0
DBH-OH | hla | 1860 | 0 | 1.1465 | 0 | 0 | 0 | 0 |  | XYM3E | nev | 1980 | 1.2895 | 0 | 0.1217 | 0 | 0.1709 | 0
DBH-OI | hla | 1860 | 0 | 0.1437 | 0 | 0 | 0 | 0 |  | XYM4E | nev | 1980 | 0 | 1.4111 | 0 | 0 | 0 | 0
TOTAL | hla | 1860 | 2.579 | 3.9796 | 1.8011 | 0 | 0.5211 | 0 |  | DEC-OI | nev | 1980 | 0 | 0.191 | 0 | 0 | 0 | 0
*************************************************************************************************************** | [9 empty] | DBH-OI | nev | 1980 | 0 | 0.0331 | 0 | 0 | 0 | 0
| MD | INC | AZT | TF | TVD | MODE |  |  |  | TOTAL | nev | 1980 | 7.4522 | 10.6287 | 4.8321 | 0 | 3.6348 | 0
SURVEY | 1890 | 59.33 | 180 | 0 | 1739.27 | Static
| MD | NN | EE | VV | NE | NV | EV |  |  |  | MD | sigHS | sigLA | sigAH | corrHL | corrHA | corrLA
DRFR | nev | 1890 | 0.0918 | 0 | 0.035 | 0 | -0.0532 | 0 |  | DRFR | hla | 1980 | 0.0566 | 0 | 0.3521 | 0 | -0.0197 | 0
DSFS | nev | 1890 | 0.0556 | 0 | 0.9486 | 0 | -0.2297 | 0 |  | DSFS | hla | 1980 | 0.7893 | 0 | 0.6711 | 0 | -1 | 0
DSTG | nev | 1890 | 0.0801 | 0 | 0.5166 | 0 | -0.2034 | 0 |  | DSTG | hla | 1980 | 0.5382 | 0 | 0.6169 | 0 | -1 | 0
ABXY-TI1S | nev | 1890 | 0.0236 | 0 | 0.0168 | 0 | -0.0199 | 0 |  | ABXY-TI1S | hla | 1980 | 0.0707 | 0 | 0.1928 | 0 | -1 | 0
ABXY-TI2S | nev | 1890 | 0 | 0.1307 | 0 | 0 | 0 | 0 |  | ABXY-TI2S | hla | 1980 | 0 | 0.4678 | 0 | 0 | 0 | 0
ABZ | nev | 1890 | 0.0168 | 0 | 0.0109 | 0 | 0.0136 | 0 |  | ABZ | hla | 1980 | 0.1816 | 0 | 0.0758 | 0 | 1 | 0
ASXY-TI1S | nev | 1890 | 0.0077 | 0 | 0.0042 | 0 | 0.0057 | 0 |  | ASXY-TI1S | hla | 1980 | 0.1083 | 0 | 0.0536 | 0 | 1 | 0
ASXY-TI2S | nev | 1890 | 0.0039 | 0 | 0.0021 | 0 | 0.0028 | 0 |  | ASXY-TI2S | hla | 1980 | 0.0765 | 0 | 0.0379 | 0 | 1 | 0
ASXY-TI3S | nev | 1890 | 0 | 0.0654 | 0 | 0 | 0 | 0 |  | ASXY-TI3S | hla | 1980 | 0 | 0.3133 | 0 | 0 | 0 | 0
ASZ | nev | 1890 | 0.0154 | 0 | 0.0083 | 0 | 0.0113 | 0 |  | ASZ | hla | 1980 | 0.1531 | 0 | 0.0758 | 0 | 1 | 0
MBXY-TI1S | nev | 1890 | 0 | 0 | 0 | 0 | 0 | 0 |  | MBXY-TI1S | hla | 1980 | 0 | 0 | 0 | 0 | 0 | 0
MBXY-TI2S | nev | 1890 | 0 | 2.9714 | 0 | 0 | 0 | 0 |  | MBXY-TI2S | hla | 1980 | 0 | 2.0499 | 0 | 0 | 0 | 0
MBZ | nev | 1890 | 0 | 0 | 0 | 0 | 0 | 0 |  | MBZ | hla | 1980 | 0 | 0 | 0 | 0 | 0 | 0
MSXY-TI1S | nev | 1890 | 0 | 0 | 0 | 0 | 0 | 0 |  | MSXY-TI1S | hla | 1980 | 0 | 0 | 0 | 0 | 0 | 0
MSXY-TI2S | nev | 1890 | 0 | 0 | 0 | 0 | 0 | 0 |  | MSXY-TI2S | hla | 1980 | 0 | 0 | 0 | 0 | 0 | 0
MSXY-TI3S | nev | 1890 | 0 | 0.6693 | 0 | 0 | 0 | 0 |  | MSXY-TI3S | hla | 1980 | 0 | 1.0027 | 0 | 0 | 0 | 0
MSZ | nev | 1890 | 0 | 0 | 0 | 0 | 0 | 0 |  | MSZ | hla | 1980 | 0 | 0 | 0 | 0 | 0 | 0
DECR | nev | 1890 | 0 | 0.0229 | 0 | 0 | 0 | 0 |  | DECR | hla | 1980 | 0 | 0.1712 | 0 | 0 | 0 | 0
DBHR | nev | 1890 | 0 | 0.0706 | 0 | 0 | 0 | 0 |  | DBHR | hla | 1980 | 0 | 0.3004 | 0 | 0 | 0 | 0
AMIL | nev | 1890 | 0 | 0 | 0 | 0 | 0 | 0 |  | AMIL | hla | 1980 | 0 | 0 | 0 | 0 | 0 | 0
XYM1 | nev | 1890 | 0.3078 | 0 | 0.2004 | 0 | 0.2484 | 0 |  | XYM1 | hla | 1980 | 0.7772 | 0 | 0.3245 | 0 | 1 | 0
XYM2 | nev | 1890 | 0 | 0.5402 | 0 | 0 | 0 | 0 |  | XYM2 | hla | 1980 | 0 | 0.874 | 0 | 0 | 0 | 0
XCLA | nev | 1890 | 0 | 0.4657 | 0 | 0 | 0 | 0 |  | XCLA | hla | 1980 | 0 | 0.6985 | 0 | 0 | 0 | 0
XCLH | nev | 1890 | 0.8711 | 0 | 0.2728 | 0 | 0.3304 | 0 |  | XCLH | hla | 1980 | 0.8481 | 0 | 0.7186 | 0 | 0.7308 | 0
DEC-U | nev | 1890 | 0 | 1.3829 | 0 | 0 | 0 | 0 |  | DEC-U | hla | 1980 | 0 | 0.9614 | 0 | 0 | 0 | 0
DEC-OS | nev | 1890 | 0 | 3.1116 | 0 | 0 | 0 | 0 |  | DEC-CI | hla | 1980 | 0 | 0.7866 | 0 | 0 | 0 | 0
DBH-U | nev | 1890 | 0 | 1.0204 | 0 | 0 | 0 | 0 |  | DBH-U | hla | 1980 | 0 | 0.6497 | 0 | 0 | 0 | 0
DBH-OS | nev | 1890 | 0 | 2.0843 | 0 | 0 | 0 | 0 |  | DBH-CI | hla | 1980 | 0 | 0.3641 | 0 | 0 | 0 | 0
SAGE | nev | 1890 | 3.941 | 0 | 1.6396 | 0 | 2.542 | 0 |  | SAGE | hla | 1980 | 2.2963 | 0 | 1.2854 | 0 | 1 | 0
XYM3E | nev | 1890 | 1.2857 | 0 | 0.1089 | 0 | 0.164 | 0 |  | XYM3E | hla | 1980 | 0.6744 | 0 | 0.9779 | 0 | 0.8405 | 0
XYM4E | nev | 1890 | 0 | 1.3946 | 0 | 0 | 0 | 0 |  | XYM4E | hla | 1980 | 0 | 1.1879 | 0 | 0 | 0 | 0
DEC-OH | nev | 1890 | 0 | 2.1608 | 0 | 0 | 0 | 0 |  | DEC-OI | hla | 1980 | 0 | 0.437 | 0 | 0 | 0 | 0
DEC-OI | nev | 1890 | 0 | 0.1351 | 0 | 0 | 0 | 0 |  | DBH-OI | hla | 1980 | 0 | 0.182 | 0 | 0 | 0 | 0
DBH-OH | nev | 1890 | 0 | 1.4897 | 0 | 0 | 0 | 0 |  | TOTAL | hla | 1980 | 2.8365 | 3.2602 | 2.0587 | 0 | 0.5757 | 0
DBH-OI | nev | 1890 | 0 | 0.0234 | 0 | 0 | 0 | 0 |  | ***************************************************************************************************************
TOTAL | nev | 1890 | 6.7006 | 17.739 | 3.7642 | 0 | 2.8119 | 0 |  |  | MD | INC | AZT | TF | TVD | MODE
[10 empty] | SURVEY | 2010 | 67.33 | 180 | 0 | 1793.09 | Static
| MD | sigHS | sigLA | sigAH | corrHL | corrHA | corrLA |  |  |  | MD | NN | EE | VV | NE | NV | EV
DRFR | hla | 1890 | 0.0557 | 0 | 0.3517 | 0 | -0.0296 | 0 |  | DRFR | nev | 2010 | 0.1059 | 0 | 0.0214 | 0 | -0.0432 | 0
DSFS | hla | 1890 | 0.7174 | 0 | 0.6996 | 0 | -1 | 0 |  | DSFS | nev | 2010 | 0.0875 | 0 | 1.0082 | 0 | -0.297 | 0
DSTG | hla | 1890 | 0.4739 | 0 | 0.6101 | 0 | -1 | 0 |  | DSTG | nev | 2010 | 0.1251 | 0 | 0.569 | 0 | -0.2668 | 0
ABXY-TI1S | hla | 1890 | 0.0332 | 0 | 0.1982 | 0 | -1 | 0 |  | ABXY-TI1S | nev | 2010 | 0.0206 | 0 | 0.0223 | 0 | -0.0214 | 0
ABXY-TI2S | hla | 1890 | 0 | 0.3615 | 0 | 0 | 0 | 0 |  | ABXY-TI2S | nev | 2010 | 0 | 0.2535 | 0 | 0 | 0 | 0
ABZ | hla | 1890 | 0.1561 | 0 | 0.0582 | 0 | 1 | 0 |  | ABZ | nev | 2010 | 0.0223 | 0 | 0.0206 | 0 | 0.0214 | 0
ASXY-TI1S | hla | 1890 | 0.1002 | 0 | 0.0427 | 0 | 1 | 0 |  | ASXY-TI1S | nev | 2010 | 0.0091 | 0 | 0.0063 | 0 | 0.0076 | 0
ASXY-TI2S | hla | 1890 | 0.0709 | 0 | 0.0302 | 0 | 1 | 0 |  | ASXY-TI2S | nev | 2010 | 0.0046 | 0 | 0.0032 | 0 | 0.0038 | 0
ASXY-TI3S | hla | 1890 | 0 | 0.2557 | 0 | 0 | 0 | 0 |  | ASXY-TI3S | nev | 2010 | 0 | 0.1111 | 0 | 0 | 0 | 0
ASZ | hla | 1890 | 0.1418 | 0 | 0.0604 | 0 | 1 | 0 |  | ASZ | nev | 2010 | 0.0182 | 0 | 0.0127 | 0 | 0.0152 | 0
MBXY-TI1S | hla | 1890 | 0 | 0 | 0 | 0 | 0 | 0 |  | MBXY-TI1S | nev | 2010 | 0 | 0 | 0 | 0 | 0 | 0
MBXY-TI2S | hla | 1890 | 0 | 1.7238 | 0 | 0 | 0 | 0 |  | MBXY-TI2S | nev | 2010 | 0 | 4.6756 | 0 | 0 | 0 | 0
MBZ | hla | 1890 | 0 | 0 | 0 | 0 | 0 | 0 |  | MBZ | nev | 2010 | 0 | 0 | 0 | 0 | 0 | 0
MSXY-TI1S | hla | 1890 | 0 | 0 | 0 | 0 | 0 | 0 |  | MSXY-TI1S | nev | 2010 | 0 | 0 | 0 | 0 | 0 | 0
MSXY-TI2S | hla | 1890 | 0 | 0 | 0 | 0 | 0 | 0 |  | MSXY-TI2S | nev | 2010 | 0 | 0 | 0 | 0 | 0 | 0
MSXY-TI3S | hla | 1890 | 0 | 0.8181 | 0 | 0 | 0 | 0 |  | MSXY-TI3S | nev | 2010 | 0 | 1.1381 | 0 | 0 | 0 | 0
MSZ | hla | 1890 | 0 | 0 | 0 | 0 | 0 | 0 |  | MSZ | nev | 2010 | 0 | 0 | 0 | 0 | 0 | 0
DECR | hla | 1890 | 0 | 0.1514 | 0 | 0 | 0 | 0 |  | DECR | nev | 2010 | 0 | 0.0316 | 0 | 0 | 0 | 0
DBHR | hla | 1890 | 0 | 0.2657 | 0 | 0 | 0 | 0 |  | DBHR | nev | 2010 | 0 | 0.0973 | 0 | 0 | 0 | 0
AMIL | hla | 1890 | 0 | 0 | 0 | 0 | 0 | 0 |  | AMIL | nev | 2010 | 0 | 0 | 0 | 0 | 0 | 0
XYM1 | hla | 1890 | 0.6681 | 0 | 0.2489 | 0 | 1 | 0 |  | XYM1 | nev | 2010 | 0.4077 | 0 | 0.3779 | 0 | 0.3925 | 0
XYM2 | hla | 1890 | 0 | 0.735 | 0 | 0 | 0 | 0 |  | XYM2 | nev | 2010 | 0 | 0.85 | 0 | 0 | 0 | 0
XCLA | hla | 1890 | 0 | 0.6824 | 0 | 0 | 0 | 0 |  | XCLA | nev | 2010 | 0 | 0.4953 | 0 | 0 | 0 | 0
XCLH | hla | 1890 | 0.8476 | 0 | 0.6523 | 0 | 0.7614 | 0 |  | XCLH | nev | 2010 | 0.8942 | 0 | 0.3721 | 0 | 0.378 | 0
DEC-U | hla | 1890 | 0 | 1.176 | 0 | 0 | 0 | 0 |  | DEC-U | nev | 2010 | 0 | 1.0285 | 0 | 0 | 0 | 0
DEC-OS | hla | 1890 | 0 | 1.764 | 0 | 0 | 0 | 0 |  | DEC-CI | nev | 2010 | 0 | 0.6885 | 0 | 0 | 0 | 0
DBH-U | hla | 1890 | 0 | 1.0102 | 0 | 0 | 0 | 0 |  | DBH-U | nev | 2010 | 0 | 0.4696 | 0 | 0 | 0 | 0
DBH-OS | hla | 1890 | 0 | 1.4437 | 0 | 0 | 0 | 0 |  | DBH-CI | nev | 2010 | 0 | 0.1475 | 0 | 0 | 0 | 0
SAGE | hla | 1890 | 2.114 | 0 | 1.0544 | 0 | 1 | 0 |  | SAGE | nev | 2010 | 4.6989 | 0 | 2.7027 | 0 | 3.5637 | 0
XYM3E | hla | 1890 | 0.7477 | 0 | 0.9141 | 0 | 0.8706 | 0 |  | XYM3E | nev | 2010 | 1.2902 | 0 | 0.1251 | 0 | 0.1725 | 0
XYM4E | hla | 1890 | 0 | 1.1809 | 0 | 0 | 0 | 0 |  | XYM4E | nev | 2010 | 0 | 1.4153 | 0 | 0 | 0 | 0
DEC-OH | hla | 1890 | 0 | 1.47 | 0 | 0 | 0 | 0 |  | DEC-OI | nev | 2010 | 0 | 0.2125 | 0 | 0 | 0 | 0
DEC-OI | hla | 1890 | 0 | 0.3675 | 0 | 0 | 0 | 0 |  | DBH-OI | nev | 2010 | 0 | 0.0368 | 0 | 0 | 0 | 0
DBH-OH | hla | 1890 | 0 | 1.2205 | 0 | 0 | 0 | 0 |  | TOTAL | nev | 2010 | 7.6844 | 11.6514 | 5.2415 | 0 | 3.9262 | 0
DBH-OI | hla | 1890 | 0 | 0.153 | 0 | 0 | 0 | 0
TOTAL | hla | 1890 | 2.6449 | 4.2118 | 1.8626 | 0 | 0.5353 | 0 |  |  | MD | sigHS | sigLA | sigAH | corrHL | corrHA | corrLA
*************************************************************************************************************** | [9 empty] | DRFR | hla | 2010 | 0.0568 | 0 | 0.3523 | 0 | -0.0168 | 0
| MD | INC | AZT | TF | TVD | MODE |  |  |  | DSFS | hla | 2010 | 0.8125 | 0 | 0.66 | 0 | -1 | 0
SURVEY | 1920 | 61.33 | 180 | 0 | 1754.12 | Static |  |  |  | DSTG | hla | 2010 | 0.5597 | 0 | 0.6172 | 0 | -1 | 0
| MD | NN | EE | VV | NE | NV | EV |  |  | ABXY-TI1S | hla | 2010 | 0.0823 | 0 | 0.1901 | 0 | -1 | 0
DRFR | nev | 1920 | 0.0956 | 0 | 0.0313 | 0 | -0.0511 | 0 |  | ABXY-TI2S | hla | 2010 | 0 | 0.5035 | 0 | 0 | 0 | 0
DSFS | nev | 1920 | 0.0627 | 0 | 0.9648 | 0 | -0.246 | 0 |  | ABZ | hla | 2010 | 0.1901 | 0 | 0.0823 | 0 | 1 | 0
DSTG | nev | 1920 | 0.0903 | 0 | 0.5311 | 0 | -0.219 | 0 |  | ASXY-TI1S | hla | 2010 | 0.1102 | 0 | 0.0574 | 0 | 1 | 0
ABXY-TI1S | nev | 1920 | 0.0227 | 0 | 0.0182 | 0 | -0.0203 | 0 |  | ASXY-TI2S | hla | 2010 | 0.0779 | 0 | 0.0406 | 0 | 1 | 0
ABXY-TI2S | nev | 1920 | 0 | 0.1574 | 0 | 0 | 0 | 0 |  | ASXY-TI3S | hla | 2010 | 0 | 0.3334 | 0 | 0 | 0 | 0
ABZ | nev | 1920 | 0.0182 | 0 | 0.013 | 0 | 0.0154 | 0 |  | ASZ | hla | 2010 | 0.1559 | 0 | 0.0812 | 0 | 1 | 0
ASXY-TI1S | nev | 1920 | 0.0081 | 0 | 0.0047 | 0 | 0.0062 | 0 |  | MBXY-TI1S | hla | 2010 | 0 | 0 | 0 | 0 | 0 | 0
ASXY-TI2S | nev | 1920 | 0.0041 | 0 | 0.0023 | 0 | 0.0031 | 0 |  | MBXY-TI2S | hla | 2010 | 0 | 2.1623 | 0 | 0 | 0 | 0
ASXY-TI3S | nev | 1920 | 0 | 0.0753 | 0 | 0 | 0 | 0 |  | MBZ | hla | 2010 | 0 | 0 | 0 | 0 | 0 | 0
ASZ | nev | 1920 | 0.0162 | 0 | 0.0094 | 0 | 0.0123 | 0 |  | MSXY-TI1S | hla | 2010 | 0 | 0 | 0 | 0 | 0 | 0
MBXY-TI1S | nev | 1920 | 0 | 0 | 0 | 0 | 0 | 0 |  | MSXY-TI2S | hla | 2010 | 0 | 0 | 0 | 0 | 0 | 0
MBXY-TI2S | nev | 1920 | 0 | 3.3506 | 0 | 0 | 0 | 0 |  | MSXY-TI3S | hla | 2010 | 0 | 1.0668 | 0 | 0 | 0 | 0
MBZ | nev | 1920 | 0 | 0 | 0 | 0 | 0 | 0 |  | MSZ | hla | 2010 | 0 | 0 | 0 | 0 | 0 | 0
MSXY-TI1S | nev | 1920 | 0 | 0 | 0 | 0 | 0 | 0 |  | DECR | hla | 2010 | 0 | 0.1778 | 0 | 0 | 0 | 0
MSXY-TI2S | nev | 1920 | 0 | 0 | 0 | 0 | 0 | 0 |  | DBHR | hla | 2010 | 0 | 0.3119 | 0 | 0 | 0 | 0
MSXY-TI3S | nev | 1920 | 0 | 0.7713 | 0 | 0 | 0 | 0 |  | AMIL | hla | 2010 | 0 | 0 | 0 | 0 | 0 | 0
MSZ | nev | 1920 | 0 | 0 | 0 | 0 | 0 | 0 |  | XYM1 | hla | 2010 | 0.8133 | 0 | 0.3523 | 0 | 1 | 0
DECR | nev | 1920 | 0 | 0.025 | 0 | 0 | 0 | 0 |  | XYM2 | hla | 2010 | 0 | 0.922 | 0 | 0 | 0 | 0
DBHR | nev | 1920 | 0 | 0.0769 | 0 | 0 | 0 | 0 |  | XCLA | hla | 2010 | 0 | 0.7038 | 0 | 0 | 0 | 0
AMIL | nev | 1920 | 0 | 0 | 0 | 0 | 0 | 0 |  | XCLH | hla | 2010 | 0.8477 | 0 | 0.7401 | 0 | 0.7195 | 0
XYM1 | nev | 1920 | 0.3333 | 0 | 0.2374 | 0 | 0.2813 | 0 |  | DEC-U | hla | 2010 | 0 | 1.0142 | 0 | 0 | 0 | 0
XYM2 | nev | 1920 | 0 | 0.6091 | 0 | 0 | 0 | 0 |  | DEC-CI | hla | 2010 | 0 | 0.8298 | 0 | 0 | 0 | 0
XCLA | nev | 1920 | 0 | 0.4731 | 0 | 0 | 0 | 0 |  | DBH-U | hla | 2010 | 0 | 0.6853 | 0 | 0 | 0 | 0
XCLH | nev | 1920 | 0.8782 | 0 | 0.2964 | 0 | 0.3433 | 0 |  | DBH-CI | hla | 2010 | 0 | 0.384 | 0 | 0 | 0 | 0
DEC-U | nev | 1920 | 0 | 1.5594 | 0 | 0 | 0 | 0 |  | SAGE | hla | 2010 | 2.3525 | 0 | 1.3666 | 0 | 1 | 0
DEC-OS | nev | 1920 | 0 | 3.5087 | 0 | 0 | 0 | 0 |  | XYM3E | hla | 2010 | 0.6487 | 0 | 0.9972 | 0 | 0.8279 | 0
DBH-U | nev | 1920 | 0 | 1.1506 | 0 | 0 | 0 | 0 |  | XYM4E | hla | 2010 | 0 | 1.1897 | 0 | 0 | 0 | 0
DBH-OS | nev | 1920 | 0 | 2.3503 | 0 | 0 | 0 | 0 |  | DEC-OI | hla | 2010 | 0 | 0.461 | 0 | 0 | 0 | 0
SAGE | nev | 1920 | 4.1422 | 0 | 1.8722 | 0 | 2.7848 | 0 |  | DBH-OI | hla | 2010 | 0 | 0.1919 | 0 | 0 | 0 | 0
XYM3E | nev | 1920 | 1.2873 | 0 | 0.1135 | 0 | 0.1667 | 0 |  | TOTAL | hla | 2010 | 2.8978 | 3.4134 | 2.1281 | 0 | 0.5884 | 0
XYM4E | nev | 1920 | 0 | 1.4008 | 0 | 0 | 0 | 0 |  | ***************************************************************************************************************
DEC-OH | nev | 1920 | 0 | 2.4366 | 0 | 0 | 0 | 0 |  |  | MD | INC | AZT | TF | TVD | MODE
DEC-OI | nev | 1920 | 0 | 0.1523 | 0 | 0 | 0 | 0 |  | SURVEY | 2040 | 69.33 | 180 | 0 | 1804.16 | Static
DBH-OH | nev | 1920 | 0 | 1.6797 | 0 | 0 | 0 | 0 |  |  | MD | NN | EE | VV | NE | NV | EV
DBH-OI | nev | 1920 | 0 | 0.0264 | 0 | 0 | 0 | 0 |  | DRFR | nev | 2040 | 0.109 | 0 | 0.0185 | 0 | -0.0402 | 0
TOTAL | nev | 1920 | 6.9589 | 19.8036 | 4.0943 | 0 | 3.0766 | 0 |  | DSFS | nev | 2040 | 0.097 | 0 | 1.0207 | 0 | -0.3146 | 0
[10 empty] | DSTG | nev | 2040 | 0.138 | 0 | 0.5797 | 0 | -0.2829 | 0
| MD | sigHS | sigLA | sigAH | corrHL | corrHA | corrLA |  |  | ABXY-TI1S | nev | 2040 | 0.0202 | 0 | 0.0235 | 0 | -0.0218 | 0
DRFR | hla | 1920 | 0.056 | 0 | 0.3518 | 0 | -0.0261 | 0 |  | ABXY-TI2S | nev | 2040 | 0 | 0.2908 | 0 | 0 | 0 | 0
DSFS | hla | 1920 | 0.7417 | 0 | 0.691 | 0 | -1 | 0 |  | ABZ | nev | 2040 | 0.0235 | 0 | 0.0238 | 0 | 0.0237 | 0
DSTG | hla | 1920 | 0.4952 | 0 | 0.6134 | 0 | -1 | 0 |  | ASXY-TI1S | nev | 2040 | 0.0094 | 0 | 0.0069 | 0 | 0.008 | 0
ABXY-TI1S | hla | 1920 | 0.0461 | 0 | 0.1968 | 0 | -1 | 0 |  | ASXY-TI2S | nev | 2040 | 0.0047 | 0 | 0.0034 | 0 | 0.004 | 0
ABXY-TI2S | hla | 1920 | 0 | 0.3967 | 0 | 0 | 0 | 0 |  | ASXY-TI3S | nev | 2040 | 0 | 0.1251 | 0 | 0 | 0 | 0
ABZ | hla | 1920 | 0.1646 | 0 | 0.0638 | 0 | 1 | 0 |  | ASZ | nev | 2040 | 0.0187 | 0 | 0.0138 | 0 | 0.0161 | 0
ASXY-TI1S | hla | 1920 | 0.1032 | 0 | 0.0462 | 0 | 1 | 0 |  | MBXY-TI1S | nev | 2040 | 0 | 0 | 0 | 0 | 0 | 0
ASXY-TI2S | hla | 1920 | 0.073 | 0 | 0.0327 | 0 | 1 | 0 |  | MBXY-TI2S | nev | 2040 | 0 | 5.1821 | 0 | 0 | 0 | 0
ASXY-TI3S | hla | 1920 | 0 | 0.2744 | 0 | 0 | 0 | 0 |  | MBZ | nev | 2040 | 0 | 0 | 0 | 0 | 0 | 0
ASZ | hla | 1920 | 0.146 | 0 | 0.0654 | 0 | 1 | 0 |  | MSXY-TI1S | nev | 2040 | 0 | 0 | 0 | 0 | 0 | 0
MBXY-TI1S | hla | 1920 | 0 | 0 | 0 | 0 | 0 | 0 |  | MSXY-TI2S | nev | 2040 | 0 | 0 | 0 | 0 | 0 | 0
MBXY-TI2S | hla | 1920 | 0 | 1.8305 | 0 | 0 | 0 | 0 |  | MSXY-TI3S | nev | 2040 | 0 | 1.2814 | 0 | 0 | 0 | 0
MBZ | hla | 1920 | 0 | 0 | 0 | 0 | 0 | 0 |  | MSZ | nev | 2040 | 0 | 0 | 0 | 0 | 0 | 0
MSXY-TI1S | hla | 1920 | 0 | 0 | 0 | 0 | 0 | 0 |  | DECR | nev | 2040 | 0 | 0.034 | 0 | 0 | 0 | 0
MSXY-TI2S | hla | 1920 | 0 | 0 | 0 | 0 | 0 | 0 |  | DBHR | nev | 2040 | 0 | 0.1045 | 0 | 0 | 0 | 0
MSXY-TI3S | hla | 1920 | 0 | 0.8782 | 0 | 0 | 0 | 0 |  | AMIL | nev | 2040 | 0 | 0 | 0 | 0 | 0 | 0
MSZ | hla | 1920 | 0 | 0 | 0 | 0 | 0 | 0 |  | XYM1 | nev | 2040 | 0.431 | 0 | 0.4355 | 0 | 0.4332 | 0
DECR | hla | 1920 | 0 | 0.1581 | 0 | 0 | 0 | 0 |  | XYM2 | nev | 2040 | 0 | 0.9421 | 0 | 0 | 0 | 0
DBHR | hla | 1920 | 0 | 0.2773 | 0 | 0 | 0 | 0 |  | XCLA | nev | 2040 | 0 | 0.5027 | 0 | 0 | 0 | 0
AMIL | hla | 1920 | 0 | 0 | 0 | 0 | 0 | 0 |  | XCLH | nev | 2040 | 0.898 | 0 | 0.3988 | 0 | 0.3881 | 0
XYM1 | hla | 1920 | 0.7045 | 0 | 0.2728 | 0 | 1 | 0 |  | DEC-U | nev | 2040 | 0 | 1.14 | 0 | 0 | 0 | 0
XYM2 | hla | 1920 | 0 | 0.7805 | 0 | 0 | 0 | 0 |  | DEC-CI | nev | 2040 | 0 | 0.7631 | 0 | 0 | 0 | 0
XCLA | hla | 1920 | 0 | 0.6878 | 0 | 0 | 0 | 0 |  | DBH-U | nev | 2040 | 0 | 0.5205 | 0 | 0 | 0 | 0
XCLH | hla | 1920 | 0.8481 | 0 | 0.6747 | 0 | 0.7517 | 0 |  | DBH-CI | nev | 2040 | 0 | 0.1635 | 0 | 0 | 0 | 0
DEC-U | hla | 1920 | 0 | 1.2488 | 0 | 0 | 0 | 0 |  | SAGE | nev | 2040 | 4.8649 | 0 | 3.026 | 0 | 3.8368 | 0
DEC-OS | hla | 1920 | 0 | 1.8731 | 0 | 0 | 0 | 0 |  | XYM3E | nev | 2040 | 1.2907 | 0 | 0.1281 | 0 | 0.1737 | 0
DBH-U | hla | 1920 | 0 | 1.0727 | 0 | 0 | 0 | 0 |  | XYM4E | nev | 2040 | 0 | 1.4188 | 0 | 0 | 0 | 0
DBH-OS | hla | 1920 | 0 | 1.5331 | 0 | 0 | 0 | 0 |  | DEC-OI | nev | 2040 | 0 | 0.2355 | 0 | 0 | 0 | 0
SAGE | hla | 1920 | 2.177 | 0 | 1.1293 | 0 | 1 | 0 |  | DBH-OI | nev | 2040 | 0 | 0.0408 | 0 | 0 | 0 | 0
XYM3E | hla | 1920 | 0.7239 | 0 | 0.9363 | 0 | 0.8617 | 0 |  | TOTAL | nev | 2040 | 7.9051 | 12.7449 | 5.6788 | 0 | 4.2242 | 0
XYM4E | hla | 1920 | 0 | 1.1836 | 0 | 0 | 0 | 0
DEC-OH | hla | 1920 | 0 | 1.561 | 0 | 0 | 0 | 0 |  |  | MD | sigHS | sigLA | sigAH | corrHL | corrHA | corrLA
DEC-OI | hla | 1920 | 0 | 0.3902 | 0 | 0 | 0 | 0 |  | DRFR | hla | 2040 | 0.057 | 0 | 0.3525 | 0 | -0.0142 | 0
DBH-OH | hla | 1920 | 0 | 1.2961 | 0 | 0 | 0 | 0 |  | DSFS | hla | 2040 | 0.8353 | 0 | 0.648 | 0 | -1 | 0
DBH-OI | hla | 1920 | 0 | 0.1625 | 0 | 0 | 0 | 0 |  | DSTG | hla | 2040 | 0.5813 | 0 | 0.6163 | 0 | -1 | 0
TOTAL | hla | 1920 | 2.7099 | 4.4501 | 1.926 | 0 | 0.5491 | 0 |  | ABXY-TI1S | hla | 2040 | 0.0934 | 0 | 0.187 | 0 | -1 | 0
*************************************************************************************************************** | [9 empty] | ABXY-TI2S | hla | 2040 | 0 | 0.5392 | 0 | 0 | 0 | 0
| MD | INC | AZT | TF | TVD | MODE |  |  |  | ABZ | hla | 2040 | 0.1985 | 0 | 0.0891 | 0 | 1 | 0
SURVEY | 1950 | 63.33 | 180 | 0 | 1768.05 | Static |  |  |  | ASXY-TI1S | hla | 2040 | 0.1118 | 0 | 0.0613 | 0 | 1 | 0
| MD | NN | EE | VV | NE | NV | EV |  |  | ASXY-TI2S | hla | 2040 | 0.079 | 0 | 0.0434 | 0 | 1 | 0
DRFR | nev | 1950 | 0.0992 | 0 | 0.0279 | 0 | -0.0487 | 0 |  | ASXY-TI3S | hla | 2040 | 0 | 0.3537 | 0 | 0 | 0 | 0
DSFS | nev | 1950 | 0.0704 | 0 | 0.9802 | 0 | -0.2627 | 0 |  | ASZ | hla | 2040 | 0.1581 | 0 | 0.0867 | 0 | 1 | 0
DSTG | nev | 1950 | 0.1013 | 0 | 0.5447 | 0 | -0.2349 | 0 |  | MBXY-TI1S | hla | 2040 | 0 | 0 | 0 | 0 | 0 | 0
ABXY-TI1S | nev | 1950 | 0.0219 | 0 | 0.0196 | 0 | -0.0207 | 0 |  | MBXY-TI2S | hla | 2040 | 0 | 2.2764 | 0 | 0 | 0 | 0
ABXY-TI2S | nev | 1950 | 0 | 0.1868 | 0 | 0 | 0 | 0 |  | MBZ | hla | 2040 | 0 | 0 | 0 | 0 | 0 | 0
ABZ | nev | 1950 | 0.0196 | 0 | 0.0152 | 0 | 0.0173 | 0 |  | MSXY-TI1S | hla | 2040 | 0 | 0 | 0 | 0 | 0 | 0
ASXY-TI1S | nev | 1950 | 0.0085 | 0 | 0.0052 | 0 | 0.0067 | 0 |  | MSXY-TI2S | hla | 2040 | 0 | 0 | 0 | 0 | 0 | 0
ASXY-TI2S | nev | 1950 | 0.0042 | 0 | 0.0026 | 0 | 0.0033 | 0 |  | MSXY-TI3S | hla | 2040 | 0 | 1.132 | 0 | 0 | 0 | 0
ASXY-TI3S | nev | 1950 | 0 | 0.0863 | 0 | 0 | 0 | 0 |  | MSZ | hla | 2040 | 0 | 0 | 0 | 0 | 0 | 0
ASZ | nev | 1950 | 0.017 | 0 | 0.0104 | 0 | 0.0133 | 0 |  | DECR | hla | 2040 | 0 | 0.1843 | 0 | 0 | 0 | 0
MBXY-TI1S | nev | 1950 | 0 | 0 | 0 | 0 | 0 | 0 |  | DBHR | hla | 2040 | 0 | 0.3233 | 0 | 0 | 0 | 0
MBXY-TI2S | nev | 1950 | 0 | 3.7605 | 0 | 0 | 0 | 0 |  | AMIL | hla | 2040 | 0 | 0 | 0 | 0 | 0 | 0
MBZ | nev | 1950 | 0 | 0 | 0 | 0 | 0 | 0 |  | XYM1 | hla | 2040 | 0.8492 | 0 | 0.3813 | 0 | 1 | 0
MSXY-TI1S | nev | 1950 | 0 | 0 | 0 | 0 | 0 | 0 |  | XYM2 | hla | 2040 | 0 | 0.9706 | 0 | 0 | 0 | 0
MSXY-TI2S | nev | 1950 | 0 | 0 | 0 | 0 | 0 | 0 |  | XCLA | hla | 2040 | 0 | 0.709 | 0 | 0 | 0 | 0
MSXY-TI3S | nev | 1950 | 0 | 0.8832 | 0 | 0 | 0 | 0 |  | XCLH | hla | 2040 | 0.847 | 0 | 0.7612 | 0 | 0.7076 | 0
MSZ | nev | 1950 | 0 | 0 | 0 | 0 | 0 | 0 |  | DEC-U | hla | 2040 | 0 | 1.0677 | 0 | 0 | 0 | 0
DECR | nev | 1950 | 0 | 0.0271 | 0 | 0 | 0 | 0 |  | DEC-CI | hla | 2040 | 0 | 0.8736 | 0 | 0 | 0 | 0
DBHR | nev | 1950 | 0 | 0.0834 | 0 | 0 | 0 | 0 |  | DBH-U | hla | 2040 | 0 | 0.7215 | 0 | 0 | 0 | 0
AMIL | nev | 1950 | 0 | 0 | 0 | 0 | 0 | 0 |  | DBH-CI | hla | 2040 | 0 | 0.4043 | 0 | 0 | 0 | 0
XYM1 | nev | 1950 | 0.3586 | 0 | 0.2791 | 0 | 0.3164 | 0 |  | SAGE | hla | 2040 | 2.4061 | 0 | 1.4496 | 0 | 1 | 0
XYM2 | nev | 1950 | 0 | 0.6837 | 0 | 0 | 0 | 0 |  | XYM3E | hla | 2040 | 0.6227 | 0 | 1.0154 | 0 | 0.8135 | 0
XCLA | nev | 1950 | 0 | 0.4805 | 0 | 0 | 0 | 0 |  | XYM4E | hla | 2040 | 0 | 1.1911 | 0 | 0 | 0 | 0
XCLH | nev | 1950 | 0.8843 | 0 | 0.3208 | 0 | 0.3555 | 0 |  | DEC-OI | hla | 2040 | 0 | 0.4853 | 0 | 0 | 0 | 0
DEC-U | nev | 1950 | 0 | 1.7502 | 0 | 0 | 0 | 0 |  | DBH-OI | hla | 2040 | 0 | 0.2021 | 0 | 0 | 0 | 0
DEC-OS | nev | 1950 | 0 | 3.9379 | 0 | 0 | 0 | 0 |  | TOTAL | hla | 2040 | 2.9574 | 3.57 | 2.1994 | 0 | 0.6006 | 0
DBH-U | nev | 1950 | 0 | 1.2914 | 0 | 0 | 0 | 0 |  | ***************************************************************************************************************
DBH-OS | nev | 1950 | 0 | 2.6378 | 0 | 0 | 0 | 0 |  |  | MD | INC | AZT | TF | TVD | MODE
SAGE | nev | 1950 | 4.3364 | 0 | 2.1265 | 0 | 3.0366 | 0 |  | SURVEY | 2070 | 71.33 | 180 | 0 | 1814.26 | Static
XYM3E | nev | 1950 | 1.2885 | 0 | 0.1178 | 0 | 0.169 | 0 |  |  | MD | NN | EE | VV | NE | NV | EV
XYM4E | nev | 1950 | 0 | 1.4063 | 0 | 0 | 0 | 0 |  | DRFR | nev | 2070 | 0.1118 | 0 | 0.0158 | 0 | -0.0369 | 0
DEC-OH | nev | 1950 | 0 | 2.7347 | 0 | 0 | 0 | 0 |  | DSFS | nev | 2070 | 0.1071 | 0 | 1.0321 | 0 | -0.3325 | 0
DEC-OI | nev | 1950 | 0 | 0.1709 | 0 | 0 | 0 | 0 |  | DSTG | nev | 2070 | 0.1514 | 0 | 0.5894 | 0 | -0.2988 | 0
DBH-OH | nev | 1950 | 0 | 1.8852 | 0 | 0 | 0 | 0 |  | ABXY-TI1S | nev | 2070 | 0.0198 | 0 | 0.0247 | 0 | -0.0221 | 0
DBH-OI | nev | 1950 | 0 | 0.0296 | 0 | 0 | 0 | 0 |  | ABXY-TI2S | nev | 2070 | 0 | 0.3306 | 0 | 0 | 0 | 0
TOTAL | nev | 1950 | 7.2099 | 22.0357 | 4.45 | 0 | 3.3512 | 0 |  | ABZ | nev | 2070 | 0.0247 | 0 | 0.0272 | 0 | 0.026 | 0
[10 empty] | ASXY-TI1S | nev | 2070 | 0.0096 | 0 | 0.0074 | 0 | 0.0084 | 0
| MD | sigHS | sigLA | sigAH | corrHL | corrHA | corrLA |  |  | ASXY-TI2S | nev | 2070 | 0.0048 | 0 | 0.0037 | 0 | 0.0042 | 0
DRFR | hla | 1950 | 0.0563 | 0 | 0.352 | 0 | -0.0228 | 0 |  | ASXY-TI3S | nev | 2070 | 0 | 0.1402 | 0 | 0 | 0 | 0
DSFS | hla | 1950 | 0.7656 | 0 | 0.6815 | 0 | -1 | 0 |  | ASZ | nev | 2070 | 0.0192 | 0 | 0.0148 | 0 | 0.0169 | 0
DSTG | hla | 1950 | 0.5167 | 0 | 0.6156 | 0 | -1 | 0 |  | MBXY-TI1S | nev | 2070 | 0 | 0 | 0 | 0 | 0 | 0
ABXY-TI1S | hla | 1950 | 0.0587 | 0 | 0.195 | 0 | -1 | 0 |  | MBXY-TI2S | nev | 2070 | 0 | 5.7218 | 0 | 0 | 0 | 0
ABXY-TI2S | hla | 1950 | 0 | 0.4322 | 0 | 0 | 0 | 0 |  | MBZ | nev | 2070 | 0 | 0 | 0 | 0 | 0 | 0
ABZ | hla | 1950 | 0.1731 | 0 | 0.0696 | 0 | 1 | 0 |  | MSXY-TI1S | nev | 2070 | 0 | 0 | 0 | 0 | 0 | 0
ASXY-TI1S | hla | 1950 | 0.1059 | 0 | 0.0499 | 0 | 1 | 0 |  | MSXY-TI2S | nev | 2070 | 0 | 0 | 0 | 0 | 0 | 0
ASXY-TI2S | hla | 1950 | 0.0749 | 0 | 0.0353 | 0 | 1 | 0 |  | MSXY-TI3S | nev | 2070 | 0 | 1.4353 | 0 | 0 | 0 | 0
ASXY-TI3S | hla | 1950 | 0 | 0.2937 | 0 | 0 | 0 | 0 |  | MSZ | nev | 2070 | 0 | 0 | 0 | 0 | 0 | 0
ASZ | hla | 1950 | 0.1498 | 0 | 0.0705 | 0 | 1 | 0 |  | DECR | nev | 2070 | 0 | 0.0364 | 0 | 0 | 0 | 0
MBXY-TI1S | hla | 1950 | 0 | 0 | 0 | 0 | 0 | 0 |  | DBHR | nev | 2070 | 0 | 0.1119 | 0 | 0 | 0 | 0
MBXY-TI2S | hla | 1950 | 0 | 1.9392 | 0 | 0 | 0 | 0 |  | AMIL | nev | 2070 | 0 | 0 | 0 | 0 | 0 | 0
MBZ | hla | 1950 | 0 | 0 | 0 | 0 | 0 | 0 |  | XYM1 | nev | 2070 | 0.453 | 0 | 0.4989 | 0 | 0.4754 | 0
MSXY-TI1S | hla | 1950 | 0 | 0 | 0 | 0 | 0 | 0 |  | XYM2 | nev | 2070 | 0 | 1.0402 | 0 | 0 | 0 | 0
MSXY-TI2S | hla | 1950 | 0 | 0 | 0 | 0 | 0 | 0 |  | XCLA | nev | 2070 | 0 | 0.5101 | 0 | 0 | 0 | 0
MSXY-TI3S | hla | 1950 | 0 | 0.9398 | 0 | 0 | 0 | 0 |  | XCLH | nev | 2070 | 0.9012 | 0 | 0.4263 | 0 | 0.3974 | 0
MSZ | hla | 1950 | 0 | 0 | 0 | 0 | 0 | 0 |  | DEC-U | nev | 2070 | 0 | 1.2587 | 0 | 0 | 0 | 0
DECR | hla | 1950 | 0 | 0.1647 | 0 | 0 | 0 | 0 |  | DEC-CI | nev | 2070 | 0 | 0.8426 | 0 | 0 | 0 | 0
DBHR | hla | 1950 | 0 | 0.2889 | 0 | 0 | 0 | 0 |  | DBH-U | nev | 2070 | 0 | 0.5747 | 0 | 0 | 0 | 0
AMIL | hla | 1950 | 0 | 0 | 0 | 0 | 0 | 0 |  | DBH-CI | nev | 2070 | 0 | 0.1805 | 0 | 0 | 0 | 0
XYM1 | hla | 1950 | 0.7409 | 0 | 0.298 | 0 | 1 | 0 |  | SAGE | nev | 2070 | 5.0192 | 0 | 3.3733 | 0 | 4.1148 | 0
XYM2 | hla | 1950 | 0 | 0.8268 | 0 | 0 | 0 | 0 |  | XYM3E | nev | 2070 | 1.291 | 0 | 0.1307 | 0 | 0.1747 | 0
XCLA | hla | 1950 | 0 | 0.6932 | 0 | 0 | 0 | 0 |  | XYM4E | nev | 2070 | 0 | 1.4217 | 0 | 0 | 0 | 0
XCLH | hla | 1950 | 0.8482 | 0 | 0.6968 | 0 | 0.7415 | 0 |  | DEC-OI | nev | 2070 | 0 | 0.2601 | 0 | 0 | 0 | 0
DEC-U | hla | 1950 | 0 | 1.3229 | 0 | 0 | 0 | 0 |  | DBH-OI | nev | 2070 | 0 | 0.0451 | 0 | 0 | 0 | 0
DEC-OS | hla | 1950 | 0 | 1.9844 | 0 | 0 | 0 | 0 |  | TOTAL | nev | 2070 | 8.1129 | 13.91 | 6.1445 | 0 | 4.5275 | 0
DBH-U | hla | 1950 | 0 | 1.1364 | 0 | 0 | 0 | 0
DBH-OS | hla | 1950 | 0 | 1.6241 | 0 | 0 | 0 | 0 |  |  | MD | sigHS | sigLA | sigAH | corrHL | corrHA | corrLA
SAGE | hla | 1950 | 2.2378 | 0 | 1.2063 | 0 | 1 | 0 |  | DRFR | hla | 2070 | 0.0571 | 0 | 0.3527 | 0 | -0.0117 | 0
XYM3E | hla | 1950 | 0.6995 | 0 | 0.9576 | 0 | 0.8517 | 0 |  | DSFS | hla | 2070 | 0.8577 | 0 | 0.6352 | 0 | -1 | 0
XYM4E | hla | 1950 | 0 | 1.1859 | 0 | 0 | 0 | 0 |  | DSTG | hla | 2070 | 0.6027 | 0 | 0.6144 | 0 | -1 | 0
DEC-OH | hla | 1950 | 0 | 1.6537 | 0 | 0 | 0 | 0 |  | ABXY-TI1S | hla | 2070 | 0.104 | 0 | 0.1836 | 0 | -1 | 0
DEC-OI | hla | 1950 | 0 | 0.4134 | 0 | 0 | 0 | 0 |  | ABXY-TI2S | hla | 2070 | 0 | 0.575 | 0 | 0 | 0 | 0
DBH-OH | hla | 1950 | 0 | 1.373 | 0 | 0 | 0 | 0 |  | ABZ | hla | 2070 | 0.2067 | 0 | 0.0962 | 0 | 1 | 0
DBH-OI | hla | 1950 | 0 | 0.1721 | 0 | 0 | 0 | 0 |  | ASXY-TI1S | hla | 2070 | 0.1129 | 0 | 0.0652 | 0 | 1 | 0
TOTAL | hla | 1950 | 2.7739 | 4.6942 | 1.9914 | 0 | 0.5626 | 0 |  | ASXY-TI2S | hla | 2070 | 0.0799 | 0 | 0.0461 | 0 | 1 | 0
*************************************************************************************************************** | [9 empty] | ASXY-TI3S | hla | 2070 | 0 | 0.3744 | 0 | 0 | 0 | 0
| MD | INC | AZT | TF | TVD | MODE |  |  |  | ASZ | hla | 2070 | 0.1597 | 0 | 0.0923 | 0 | 1 | 0
SURVEY | 1980 | 65.33 | 180 | 0 | 1781.04 | Static |  |  |  | MBXY-TI1S | hla | 2070 | 0 | 0 | 0 | 0 | 0 | 0
| MD | NN | EE | VV | NE | NV | EV |  |  | MBXY-TI2S | hla | 2070 | 0 | 2.392 | 0 | 0 | 0 | 0
DRFR | nev | 1980 | 0.1027 | 0 | 0.0245 | 0 | -0.0461 | 0 |  | MBZ | hla | 2070 | 0 | 0 | 0 | 0 | 0 | 0
DSFS | nev | 1980 | 0.0786 | 0 | 0.9947 | 0 | -0.2797 | 0 |  | MSXY-TI1S | hla | 2070 | 0 | 0 | 0 | 0 | 0 | 0
DSTG | nev | 1980 | 0.1129 | 0 | 0.5573 | 0 | -0.2508 | 0 |  | MSXY-TI2S | hla | 2070 | 0 | 0 | 0 | 0 | 0 | 0
ABXY-TI1S | nev | 1980 | 0.0212 | 0 | 0.0209 | 0 | -0.0211 | 0 |  | MSXY-TI3S | hla | 2070 | 0 | 1.1981 | 0 | 0 | 0 | 0
ABXY-TI2S | nev | 1980 | 0 | 0.2188 | 0 | 0 | 0 | 0 |  | MSZ | hla | 2070 | 0 | 0 | 0 | 0 | 0 | 0
ABZ | nev | 1980 | 0.0209 | 0 | 0.0178 | 0 | 0.0193 | 0 |  | DECR | hla | 2070 | 0 | 0.1907 | 0 | 0 | 0 | 0
ASXY-TI1S | nev | 1980 | 0.0088 | 0 | 0.0058 | 0 | 0.0071 | 0 |  | DBHR | hla | 2070 | 0 | 0.3346 | 0 | 0 | 0 | 0
ASXY-TI2S | nev | 1980 | 0.0044 | 0 | 0.0029 | 0 | 0.0036 | 0 |  | AMIL | hla | 2070 | 0 | 0 | 0 | 0 | 0 | 0
ASXY-TI3S | nev | 1980 | 0 | 0.0982 | 0 | 0 | 0 | 0 |  | XYM1 | hla | 2070 | 0.8846 | 0 | 0.4115 | 0 | 1 | 0
ASZ | nev | 1980 | 0.0176 | 0 | 0.0115 | 0 | 0.0143 | 0 |  | XYM2 | hla | 2070 | 0 | 1.0199 | 0 | 0 | 0 | 0
MBXY-TI1S | nev | 1980 | 0 | 0 | 0 | 0 | 0 | 0 |  | XCLA | hla | 2070 | 0 | 0.7142 | 0 | 0 | 0 | 0
MBXY-TI2S | nev | 1980 | 0 | 4.2019 | 0 | 0 | 0 | 0 |  | XCLH | hla | 2070 | 0.8462 | 0 | 0.782 | 0 | 0.6951 | 0
MBZ | nev | 1980 | 0 | 0 | 0 | 0 | 0 | 0 |  | DEC-U | hla | 2070 | 0 | 1.1219 | 0 | 0 | 0 | 0
MSXY-TI1S | nev | 1980 | 0 | 0 | 0 | 0 | 0 | 0 |  | DEC-CI | hla | 2070 | 0 | 0.9179 | 0 | 0 | 0 | 0
MSXY-TI2S | nev | 1980 | 0 | 0 | 0 | 0 | 0 | 0 |  | DBH-U | hla | 2070 | 0 | 0.7581 | 0 | 0 | 0 | 0
MSXY-TI3S | nev | 1980 | 0 | 1.0054 | 0 | 0 | 0 | 0 |  | DBH-CI | hla | 2070 | 0 | 0.4248 | 0 | 0 | 0 | 0
MSZ | nev | 1980 | 0 | 0 | 0 | 0 | 0 | 0 |  | SAGE | hla | 2070 | 2.4572 | 0 | 1.5345 | 0 | 1 | 0
DECR | nev | 1980 | 0 | 0.0293 | 0 | 0 | 0 | 0 |  | XYM3E | hla | 2070 | 0.5963 | 0 | 1.0326 | 0 | 0.7971 | 0
DBHR | nev | 1980 | 0 | 0.0902 | 0 | 0 | 0 | 0 |  | XYM4E | hla | 2070 | 0 | 1.1924 | 0 | 0 | 0 | 0
AMIL | nev | 1980 | 0 | 0 | 0 | 0 | 0 | 0 |  | DEC-OI | hla | 2070 | 0 | 0.51 | 0 | 0 | 0 | 0
XYM1 | nev | 1980 | 0.3835 | 0 | 0.3258 | 0 | 0.3535 | 0 |  | DBH-OI | hla | 2070 | 0 | 0.2123 | 0 | 0 | 0 | 0
XYM2 | nev | 1980 | 0 | 0.7639 | 0 | 0 | 0 | 0 |  | TOTAL | hla | 2070 | 3.0153 | 3.7296 | 2.2727 | 0 | 0.6124 | 0
XCLA | nev | 1980 | 0 | 0.4879 | 0 | 0 | 0 | 0 |  | ***************************************************************************************************************
XCLH | nev | 1980 | 0.8897 | 0 | 0.346 | 0 | 0.3671 | 0 |  |  | MD | INC | AZT | TF | TVD | MODE
DEC-U | nev | 1980 | 0 | 1.9556 | 0 | 0 | 0 | 0 |  | SURVEY | 2100 | 73.33 | 180 | 0 | 1823.37 | Static
DEC-OS | nev | 1980 | 0 | 4.4002 | 0 | 0 | 0 | 0 |  |  | MD | NN | EE | VV | NE | NV | EV
DBH-U | nev | 1980 | 0 | 1.443 | 0 | 0 | 0 | 0 |  | DRFR | nev | 2100 | 0.1144 | 0 | 0.0134 | 0 | -0.0335 | 0
DBH-OS | nev | 1980 | 0 | 2.9475 | 0 | 0 | 0 | 0 |  | DSFS | nev | 2100 | 0.1178 | 0 | 1.0425 | 0 | -0.3505 | 0
SAGE | nev | 1980 | 4.5223 | 0 | 2.4031 | 0 | 3.2966 | 0 |  | DSTG | nev | 2100 | 0.1654 | 0 | 0.598 | 0 | -0.3145 | 0
XYM3E | nev | 1980 | 1.2895 | 0 | 0.1217 | 0 | 0.1709 | 0 |  | ABXY-TI1S | nev | 2100 | 0.0195 | 0 | 0.0259 | 0 | -0.0224 | 0
XYM4E | nev | 1980 | 0 | 1.4111 | 0 | 0 | 0 | 0 |  | ABXY-TI2S | nev | 2100 | 0 | 0.373 | 0 | 0 | 0 | 0
DEC-OH | nev | 1980 | 0 | 3.0557 | 0 | 0 | 0 | 0 |  | ABZ | nev | 2100 | 0.0259 | 0 | 0.031 | 0 | 0.0283 | 0
DEC-OI | nev | 1980 | 0 | 0.191 | 0 | 0 | 0 | 0 |  | ASXY-TI1S | nev | 2100 | 0.0098 | 0 | 0.0079 | 0 | 0.0088 | 0
DBH-OH | nev | 1980 | 0 | 2.1066 | 0 | 0 | 0 | 0 |  | ASXY-TI2S | nev | 2100 | 0.0049 | 0 | 0.004 | 0 | 0.0044 | 0
DBH-OI | nev | 1980 | 0 | 0.0331 | 0 | 0 | 0 | 0 |  | ASXY-TI3S | nev | 2100 | 0 | 0.1562 | 0 | 0 | 0 | 0
TOTAL | nev | 1980 | 7.4522 | 24.4396 | 4.8321 | 0 | 3.6348 | 0 |  | ASZ | nev | 2100 | 0.0196 | 0 | 0.0158 | 0 | 0.0176 | 0
[10 empty] | MBXY-TI1S | nev | 2100 | 0 | 0 | 0 | 0 | 0 | 0
| MD | sigHS | sigLA | sigAH | corrHL | corrHA | corrLA |  |  | MBXY-TI2S | nev | 2100 | 0 | 6.2952 | 0 | 0 | 0 | 0
DRFR | hla | 1980 | 0.0566 | 0 | 0.3521 | 0 | -0.0197 | 0 |  | MBZ | nev | 2100 | 0 | 0 | 0 | 0 | 0 | 0
DSFS | hla | 1980 | 0.7893 | 0 | 0.6711 | 0 | -1 | 0 |  | MSXY-TI1S | nev | 2100 | 0 | 0 | 0 | 0 | 0 | 0
DSTG | hla | 1980 | 0.5382 | 0 | 0.6169 | 0 | -1 | 0 |  | MSXY-TI2S | nev | 2100 | 0 | 0 | 0 | 0 | 0 | 0
ABXY-TI1S | hla | 1980 | 0.0707 | 0 | 0.1928 | 0 | -1 | 0 |  | MSXY-TI3S | nev | 2100 | 0 | 1.5998 | 0 | 0 | 0 | 0
ABXY-TI2S | hla | 1980 | 0 | 0.4678 | 0 | 0 | 0 | 0 |  | MSZ | nev | 2100 | 0 | 0 | 0 | 0 | 0 | 0
ABZ | hla | 1980 | 0.1816 | 0 | 0.0758 | 0 | 1 | 0 |  | DECR | nev | 2100 | 0 | 0.0388 | 0 | 0 | 0 | 0
ASXY-TI1S | hla | 1980 | 0.1083 | 0 | 0.0536 | 0 | 1 | 0 |  | DBHR | nev | 2100 | 0 | 0.1195 | 0 | 0 | 0 | 0
ASXY-TI2S | hla | 1980 | 0.0765 | 0 | 0.0379 | 0 | 1 | 0 |  | AMIL | nev | 2100 | 0 | 0 | 0 | 0 | 0 | 0
ASXY-TI3S | hla | 1980 | 0 | 0.3133 | 0 | 0 | 0 | 0 |  | XYM1 | nev | 2100 | 0.4736 | 0 | 0.5683 | 0 | 0.5188 | 0
ASZ | hla | 1980 | 0.1531 | 0 | 0.0758 | 0 | 1 | 0 |  | XYM2 | nev | 2100 | 0 | 1.1445 | 0 | 0 | 0 | 0
MBXY-TI1S | hla | 1980 | 0 | 0 | 0 | 0 | 0 | 0 |  | XCLA | nev | 2100 | 0 | 0.5176 | 0 | 0 | 0 | 0
MBXY-TI2S | hla | 1980 | 0 | 2.0499 | 0 | 0 | 0 | 0 |  | XCLH | nev | 2100 | 0.9037 | 0 | 0.4544 | 0 | 0.4058 | 0
MBZ | hla | 1980 | 0 | 0 | 0 | 0 | 0 | 0 |  | DEC-U | nev | 2100 | 0 | 1.3848 | 0 | 0 | 0 | 0
MSXY-TI1S | hla | 1980 | 0 | 0 | 0 | 0 | 0 | 0 |  | DEC-CI | nev | 2100 | 0 | 0.927 | 0 | 0 | 0 | 0
MSXY-TI2S | hla | 1980 | 0 | 0 | 0 | 0 | 0 | 0 |  | DBH-U | nev | 2100 | 0 | 0.6323 | 0 | 0 | 0 | 0
MSXY-TI3S | hla | 1980 | 0 | 1.0027 | 0 | 0 | 0 | 0 |  | DBH-CI | nev | 2100 | 0 | 0.1986 | 0 | 0 | 0 | 0
MSZ | hla | 1980 | 0 | 0 | 0 | 0 | 0 | 0 |  | SAGE | nev | 2100 | 5.1609 | 0 | 3.7451 | 0 | 4.3963 | 0
DECR | hla | 1980 | 0 | 0.1712 | 0 | 0 | 0 | 0 |  | XYM3E | nev | 2100 | 1.2913 | 0 | 0.1329 | 0 | 0.1754 | 0
DBHR | hla | 1980 | 0 | 0.3004 | 0 | 0 | 0 | 0 |  | XYM4E | nev | 2100 | 0 | 1.4241 | 0 | 0 | 0 | 0
AMIL | hla | 1980 | 0 | 0 | 0 | 0 | 0 | 0 |  | DEC-OI | nev | 2100 | 0 | 0.2861 | 0 | 0 | 0 | 0
XYM1 | hla | 1980 | 0.7772 | 0 | 0.3245 | 0 | 1 | 0 |  | DBH-OI | nev | 2100 | 0 | 0.0496 | 0 | 0 | 0 | 0
XYM2 | hla | 1980 | 0 | 0.874 | 0 | 0 | 0 | 0 |  | TOTAL | nev | 2100 | 8.3067 | 15.1473 | 6.6391 | 0 | 4.8346 | 0
XCLA | hla | 1980 | 0 | 0.6985 | 0 | 0 | 0 | 0
XCLH | hla | 1980 | 0.8481 | 0 | 0.7186 | 0 | 0.7308 | 0 |  |  | MD | sigHS | sigLA | sigAH | corrHL | corrHA | corrLA
DEC-U | hla | 1980 | 0 | 1.3984 | 0 | 0 | 0 | 0 |  | DRFR | hla | 2100 | 0.0573 | 0 | 0.3529 | 0 | -0.0094 | 0
DEC-OS | hla | 1980 | 0 | 2.0977 | 0 | 0 | 0 | 0 |  | DSFS | hla | 2100 | 0.8797 | 0 | 0.6217 | 0 | -1 | 0
DBH-U | hla | 1980 | 0 | 1.2012 | 0 | 0 | 0 | 0 |  | DSTG | hla | 2100 | 0.6241 | 0 | 0.6114 | 0 | -1 | 0
DBH-OS | hla | 1980 | 0 | 1.7168 | 0 | 0 | 0 | 0 |  | ABXY-TI1S | hla | 2100 | 0.1141 | 0 | 0.1797 | 0 | -1 | 0
SAGE | hla | 1980 | 2.2963 | 0 | 1.2854 | 0 | 1 | 0 |  | ABXY-TI2S | hla | 2100 | 0 | 0.6108 | 0 | 0 | 0 | 0
XYM3E | hla | 1980 | 0.6744 | 0 | 0.9779 | 0 | 0.8405 | 0 |  | ABZ | hla | 2100 | 0.2149 | 0 | 0.1035 | 0 | 1 | 0
XYM4E | hla | 1980 | 0 | 1.1879 | 0 | 0 | 0 | 0 |  | ASXY-TI1S | hla | 2100 | 0.1136 | 0 | 0.0692 | 0 | 1 | 0
DEC-OH | hla | 1980 | 0 | 1.7481 | 0 | 0 | 0 | 0 |  | ASXY-TI2S | hla | 2100 | 0.0804 | 0 | 0.0489 | 0 | 1 | 0
DEC-OI | hla | 1980 | 0 | 0.437 | 0 | 0 | 0 | 0 |  | ASXY-TI3S | hla | 2100 | 0 | 0.3953 | 0 | 0 | 0 | 0
DBH-OH | hla | 1980 | 0 | 1.4514 | 0 | 0 | 0 | 0 |  | ASZ | hla | 2100 | 0.1607 | 0 | 0.0979 | 0 | 1 | 0
DBH-OI | hla | 1980 | 0 | 0.182 | 0 | 0 | 0 | 0 |  | MBXY-TI1S | hla | 2100 | 0 | 0 | 0 | 0 | 0 | 0
TOTAL | hla | 1980 | 2.8365 | 4.9436 | 2.0587 | 0 | 0.5757 | 0 |  | MBXY-TI2S | hla | 2100 | 0 | 2.509 | 0 | 0 | 0 | 0
*************************************************************************************************************** | [9 empty] | MBZ | hla | 2100 | 0 | 0 | 0 | 0 | 0 | 0
| MD | INC | AZT | TF | TVD | MODE |  |  |  | MSXY-TI1S | hla | 2100 | 0 | 0 | 0 | 0 | 0 | 0
SURVEY | 2010 | 67.33 | 180 | 0 | 1793.09 | Static |  |  |  | MSXY-TI2S | hla | 2100 | 0 | 0 | 0 | 0 | 0 | 0
| MD | NN | EE | VV | NE | NV | EV |  |  | MSXY-TI3S | hla | 2100 | 0 | 1.2648 | 0 | 0 | 0 | 0
DRFR | nev | 2010 | 0.1059 | 0 | 0.0214 | 0 | -0.0432 | 0 |  | MSZ | hla | 2100 | 0 | 0 | 0 | 0 | 0 | 0
DSFS | nev | 2010 | 0.0875 | 0 | 1.0082 | 0 | -0.297 | 0 |  | DECR | hla | 2100 | 0 | 0.1971 | 0 | 0 | 0 | 0
DSTG | nev | 2010 | 0.1251 | 0 | 0.569 | 0 | -0.2668 | 0 |  | DBHR | hla | 2100 | 0 | 0.3457 | 0 | 0 | 0 | 0
ABXY-TI1S | nev | 2010 | 0.0206 | 0 | 0.0223 | 0 | -0.0214 | 0 |  | AMIL | hla | 2100 | 0 | 0 | 0 | 0 | 0 | 0
ABXY-TI2S | nev | 2010 | 0 | 0.2535 | 0 | 0 | 0 | 0 |  | XYM1 | hla | 2100 | 0.9196 | 0 | 0.443 | 0 | 1 | 0
ABZ | nev | 2010 | 0.0223 | 0 | 0.0206 | 0 | 0.0214 | 0 |  | XYM2 | hla | 2100 | 0 | 1.0698 | 0 | 0 | 0 | 0
ASXY-TI1S | nev | 2010 | 0.0091 | 0 | 0.0063 | 0 | 0.0076 | 0 |  | XCLA | hla | 2100 | 0 | 0.7194 | 0 | 0 | 0 | 0
ASXY-TI2S | nev | 2010 | 0.0046 | 0 | 0.0032 | 0 | 0.0038 | 0 |  | XCLH | hla | 2100 | 0.8452 | 0 | 0.8023 | 0 | 0.682 | 0
ASXY-TI3S | nev | 2010 | 0 | 0.1111 | 0 | 0 | 0 | 0 |  | DEC-U | hla | 2100 | 0 | 1.1768 | 0 | 0 | 0 | 0
ASZ | nev | 2010 | 0.0182 | 0 | 0.0127 | 0 | 0.0152 | 0 |  | DEC-CI | hla | 2100 | 0 | 0.9628 | 0 | 0 | 0 | 0
MBXY-TI1S | nev | 2010 | 0 | 0 | 0 | 0 | 0 | 0 |  | DBH-U | hla | 2100 | 0 | 0.7952 | 0 | 0 | 0 | 0
MBXY-TI2S | nev | 2010 | 0 | 4.6756 | 0 | 0 | 0 | 0 |  | DBH-CI | hla | 2100 | 0 | 0.4456 | 0 | 0 | 0 | 0
MBZ | nev | 2010 | 0 | 0 | 0 | 0 | 0 | 0 |  | SAGE | hla | 2100 | 2.5056 | 0 | 1.6212 | 0 | 1 | 0
MSXY-TI1S | nev | 2010 | 0 | 0 | 0 | 0 | 0 | 0 |  | XYM3E | hla | 2100 | 0.5697 | 0 | 1.0486 | 0 | 0.7781 | 0
MSXY-TI2S | nev | 2010 | 0 | 0 | 0 | 0 | 0 | 0 |  | XYM4E | hla | 2100 | 0 | 1.1934 | 0 | 0 | 0 | 0
MSXY-TI3S | nev | 2010 | 0 | 1.1381 | 0 | 0 | 0 | 0 |  | DEC-OI | hla | 2100 | 0 | 0.5349 | 0 | 0 | 0 | 0
MSZ | nev | 2010 | 0 | 0 | 0 | 0 | 0 | 0 |  | DBH-OI | hla | 2100 | 0 | 0.2227 | 0 | 0 | 0 | 0
DECR | nev | 2010 | 0 | 0.0316 | 0 | 0 | 0 | 0 |  | TOTAL | hla | 2100 | 3.0714 | 3.892 | 2.3478 | 0 | 0.6237 | 0
DBHR | nev | 2010 | 0 | 0.0973 | 0 | 0 | 0 | 0 |  | ***************************************************************************************************************
AMIL | nev | 2010 | 0 | 0 | 0 | 0 | 0 | 0 |  |  | MD | INC | AZT | TF | TVD | MODE
XYM1 | nev | 2010 | 0.4077 | 0 | 0.3779 | 0 | 0.3925 | 0 |  | SURVEY | 2130 | 75.33 | 180 | 0 | 1831.47 | Static
XYM2 | nev | 2010 | 0 | 0.85 | 0 | 0 | 0 | 0 |  |  | MD | NN | EE | VV | NE | NV | EV
XCLA | nev | 2010 | 0 | 0.4953 | 0 | 0 | 0 | 0 |  | DRFR | nev | 2130 | 0.1168 | 0 | 0.0112 | 0 | -0.0299 | 0
XCLH | nev | 2010 | 0.8942 | 0 | 0.3721 | 0 | 0.378 | 0 |  | DSFS | nev | 2130 | 0.1292 | 0 | 1.0518 | 0 | -0.3686 | 0
DEC-U | nev | 2010 | 0 | 2.1761 | 0 | 0 | 0 | 0 |  | DSTG | nev | 2130 | 0.1798 | 0 | 0.6055 | 0 | -0.3299 | 0
DEC-OS | nev | 2010 | 0 | 4.8962 | 0 | 0 | 0 | 0 |  | ABXY-TI1S | nev | 2130 | 0.0192 | 0 | 0.0269 | 0 | -0.0227 | 0
DBH-U | nev | 2010 | 0 | 1.6057 | 0 | 0 | 0 | 0 |  | ABXY-TI2S | nev | 2130 | 0 | 0.4179 | 0 | 0 | 0 | 0
DBH-OS | nev | 2010 | 0 | 3.2798 | 0 | 0 | 0 | 0 |  | ABZ | nev | 2130 | 0.0269 | 0 | 0.0352 | 0 | 0.0308 | 0
SAGE | nev | 2010 | 4.6989 | 0 | 2.7027 | 0 | 3.5637 | 0 |  | ASXY-TI1S | nev | 2130 | 0.0099 | 0 | 0.0084 | 0 | 0.0091 | 0
XYM3E | nev | 2010 | 1.2902 | 0 | 0.1251 | 0 | 0.1725 | 0 |  | ASXY-TI2S | nev | 2130 | 0.005 | 0 | 0.0042 | 0 | 0.0046 | 0
XYM4E | nev | 2010 | 0 | 1.4153 | 0 | 0 | 0 | 0 |  | ASXY-TI3S | nev | 2130 | 0 | 0.1733 | 0 | 0 | 0 | 0
DEC-OH | nev | 2010 | 0 | 3.4002 | 0 | 0 | 0 | 0 |  | ASZ | nev | 2130 | 0.0199 | 0 | 0.0168 | 0 | 0.0183 | 0
DEC-OI | nev | 2010 | 0 | 0.2125 | 0 | 0 | 0 | 0 |  | MBXY-TI1S | nev | 2130 | 0 | 0 | 0 | 0 | 0 | 0
DBH-OH | nev | 2010 | 0 | 2.344 | 0 | 0 | 0 | 0 |  | MBXY-TI2S | nev | 2130 | 0 | 6.9024 | 0 | 0 | 0 | 0
DBH-OI | nev | 2010 | 0 | 0.0368 | 0 | 0 | 0 | 0 |  | MBZ | nev | 2130 | 0 | 0 | 0 | 0 | 0 | 0
TOTAL | nev | 2010 | 7.6844 | 27.0191 | 5.2415 | 0 | 3.9262 | 0 |  | MSXY-TI1S | nev | 2130 | 0 | 0 | 0 | 0 | 0 | 0
[10 empty] | MSXY-TI2S | nev | 2130 | 0 | 0 | 0 | 0 | 0 | 0
| MD | sigHS | sigLA | sigAH | corrHL | corrHA | corrLA |  |  | MSXY-TI3S | nev | 2130 | 0 | 1.7747 | 0 | 0 | 0 | 0
DRFR | hla | 2010 | 0.0568 | 0 | 0.3523 | 0 | -0.0168 | 0 |  | MSZ | nev | 2130 | 0 | 0 | 0 | 0 | 0 | 0
DSFS | hla | 2010 | 0.8125 | 0 | 0.66 | 0 | -1 | 0 |  | DECR | nev | 2130 | 0 | 0.0414 | 0 | 0 | 0 | 0
DSTG | hla | 2010 | 0.5597 | 0 | 0.6172 | 0 | -1 | 0 |  | DBHR | nev | 2130 | 0 | 0.1273 | 0 | 0 | 0 | 0
ABXY-TI1S | hla | 2010 | 0.0823 | 0 | 0.1901 | 0 | -1 | 0 |  | AMIL | nev | 2130 | 0 | 0 | 0 | 0 | 0 | 0
ABXY-TI2S | hla | 2010 | 0 | 0.5035 | 0 | 0 | 0 | 0 |  | XYM1 | nev | 2130 | 0.4925 | 0 | 0.6438 | 0 | 0.5631 | 0
ABZ | hla | 2010 | 0.1901 | 0 | 0.0823 | 0 | 1 | 0 |  | XYM2 | nev | 2130 | 0 | 1.2549 | 0 | 0 | 0 | 0
ASXY-TI1S | hla | 2010 | 0.1102 | 0 | 0.0574 | 0 | 1 | 0 |  | XCLA | nev | 2130 | 0 | 0.525 | 0 | 0 | 0 | 0
ASXY-TI2S | hla | 2010 | 0.0779 | 0 | 0.0406 | 0 | 1 | 0 |  | XCLH | nev | 2130 | 0.9056 | 0 | 0.483 | 0 | 0.4133 | 0
ASXY-TI3S | hla | 2010 | 0 | 0.3334 | 0 | 0 | 0 | 0 |  | DEC-U | nev | 2130 | 0 | 1.5184 | 0 | 0 | 0 | 0
ASZ | hla | 2010 | 0.1559 | 0 | 0.0812 | 0 | 1 | 0 |  | DEC-CI | nev | 2130 | 0 | 1.0164 | 0 | 0 | 0 | 0
MBXY-TI1S | hla | 2010 | 0 | 0 | 0 | 0 | 0 | 0 |  | DBH-U | nev | 2130 | 0 | 0.6933 | 0 | 0 | 0 | 0
MBXY-TI2S | hla | 2010 | 0 | 2.1623 | 0 | 0 | 0 | 0 |  | DBH-CI | nev | 2130 | 0 | 0.2177 | 0 | 0 | 0 | 0
MBZ | hla | 2010 | 0 | 0 | 0 | 0 | 0 | 0 |  | SAGE | nev | 2130 | 5.289 | 0 | 4.1415 | 0 | 4.6802 | 0
MSXY-TI1S | hla | 2010 | 0 | 0 | 0 | 0 | 0 | 0 |  | XYM3E | nev | 2130 | 1.2914 | 0 | 0.1346 | 0 | 0.1759 | 0
MSXY-TI2S | hla | 2010 | 0 | 0 | 0 | 0 | 0 | 0 |  | XYM4E | nev | 2130 | 0 | 1.4261 | 0 | 0 | 0 | 0
MSXY-TI3S | hla | 2010 | 0 | 1.0668 | 0 | 0 | 0 | 0 |  | DEC-OI | nev | 2130 | 0 | 0.3137 | 0 | 0 | 0 | 0
MSZ | hla | 2010 | 0 | 0 | 0 | 0 | 0 | 0 |  | DBH-OI | nev | 2130 | 0 | 0.0544 | 0 | 0 | 0 | 0
DECR | hla | 2010 | 0 | 0.1778 | 0 | 0 | 0 | 0 |  | TOTAL | nev | 2130 | 8.4852 | 16.4569 | 7.1629 | 0 | 5.1441 | 0
DBHR | hla | 2010 | 0 | 0.3119 | 0 | 0 | 0 | 0
AMIL | hla | 2010 | 0 | 0 | 0 | 0 | 0 | 0 |  |  | MD | sigHS | sigLA | sigAH | corrHL | corrHA | corrLA
XYM1 | hla | 2010 | 0.8133 | 0 | 0.3523 | 0 | 1 | 0 |  | DRFR | hla | 2130 | 0.0574 | 0 | 0.3531 | 0 | -0.0074 | 0
XYM2 | hla | 2010 | 0 | 0.922 | 0 | 0 | 0 | 0 |  | DSFS | hla | 2130 | 0.9011 | 0 | 0.6074 | 0 | -1 | 0
XCLA | hla | 2010 | 0 | 0.7038 | 0 | 0 | 0 | 0 |  | DSTG | hla | 2130 | 0.6454 | 0 | 0.6072 | 0 | -1 | 0
XCLH | hla | 2010 | 0.8477 | 0 | 0.7401 | 0 | 0.7195 | 0 |  | ABXY-TI1S | hla | 2130 | 0.1236 | 0 | 0.1756 | 0 | -1 | 0
DEC-U | hla | 2010 | 0 | 1.4752 | 0 | 0 | 0 | 0 |  | ABXY-TI2S | hla | 2130 | 0 | 0.6464 | 0 | 0 | 0 | 0
DEC-OS | hla | 2010 | 0 | 2.2127 | 0 | 0 | 0 | 0 |  | ABZ | hla | 2130 | 0.2229 | 0 | 0.1112 | 0 | 1 | 0
DBH-U | hla | 2010 | 0 | 1.2671 | 0 | 0 | 0 | 0 |  | ASXY-TI1S | hla | 2130 | 0.1139 | 0 | 0.0732 | 0 | 1 | 0
DBH-OS | hla | 2010 | 0 | 1.811 | 0 | 0 | 0 | 0 |  | ASXY-TI2S | hla | 2130 | 0.0806 | 0 | 0.0517 | 0 | 1 | 0
SAGE | hla | 2010 | 2.3525 | 0 | 1.3666 | 0 | 1 | 0 |  | ASXY-TI3S | hla | 2130 | 0 | 0.4163 | 0 | 0 | 0 | 0
XYM3E | hla | 2010 | 0.6487 | 0 | 0.9972 | 0 | 0.8279 | 0 |  | ASZ | hla | 2130 | 0.1611 | 0 | 0.1035 | 0 | 1 | 0
XYM4E | hla | 2010 | 0 | 1.1897 | 0 | 0 | 0 | 0 |  | MBXY-TI1S | hla | 2130 | 0 | 0 | 0 | 0 | 0 | 0
DEC-OH | hla | 2010 | 0 | 1.844 | 0 | 0 | 0 | 0 |  | MBXY-TI2S | hla | 2130 | 0 | 2.6272 | 0 | 0 | 0 | 0
DEC-OI | hla | 2010 | 0 | 0.461 | 0 | 0 | 0 | 0 |  | MBZ | hla | 2130 | 0 | 0 | 0 | 0 | 0 | 0
DBH-OH | hla | 2010 | 0 | 1.531 | 0 | 0 | 0 | 0 |  | MSXY-TI1S | hla | 2130 | 0 | 0 | 0 | 0 | 0 | 0
DBH-OI | hla | 2010 | 0 | 0.1919 | 0 | 0 | 0 | 0 |  | MSXY-TI2S | hla | 2130 | 0 | 0 | 0 | 0 | 0 | 0
TOTAL | hla | 2010 | 2.8978 | 5.198 | 2.1281 | 0 | 0.5884 | 0 |  | MSXY-TI3S | hla | 2130 | 0 | 1.3322 | 0 | 0 | 0 | 0
*************************************************************************************************************** | [9 empty] | MSZ | hla | 2130 | 0 | 0 | 0 | 0 | 0 | 0
| MD | INC | AZT | TF | TVD | MODE |  |  |  | DECR | hla | 2130 | 0 | 0.2034 | 0 | 0 | 0 | 0
SURVEY | 2040 | 69.33 | 180 | 0 | 1804.16 | Static |  |  |  | DBHR | hla | 2130 | 0 | 0.3568 | 0 | 0 | 0 | 0
| MD | NN | EE | VV | NE | NV | EV |  |  | AMIL | hla | 2130 | 0 | 0 | 0 | 0 | 0 | 0
DRFR | nev | 2040 | 0.109 | 0 | 0.0185 | 0 | -0.0402 | 0 |  | XYM1 | hla | 2130 | 0.954 | 0 | 0.4757 | 0 | 1 | 0
DSFS | nev | 2040 | 0.097 | 0 | 1.0207 | 0 | -0.3146 | 0 |  | XYM2 | hla | 2130 | 0 | 1.1202 | 0 | 0 | 0 | 0
DSTG | nev | 2040 | 0.138 | 0 | 0.5797 | 0 | -0.2829 | 0 |  | XCLA | hla | 2130 | 0 | 0.7245 | 0 | 0 | 0 | 0
ABXY-TI1S | nev | 2040 | 0.0202 | 0 | 0.0235 | 0 | -0.0218 | 0 |  | XCLH | hla | 2130 | 0.8442 | 0 | 0.8222 | 0 | 0.6683 | 0
ABXY-TI2S | nev | 2040 | 0 | 0.2908 | 0 | 0 | 0 | 0 |  | DEC-U | hla | 2130 | 0 | 1.2322 | 0 | 0 | 0 | 0
ABZ | nev | 2040 | 0.0235 | 0 | 0.0238 | 0 | 0.0237 | 0 |  | DEC-CI | hla | 2130 | 0 | 1.0082 | 0 | 0 | 0 | 0
ASXY-TI1S | nev | 2040 | 0.0094 | 0 | 0.0069 | 0 | 0.008 | 0 |  | DBH-U | hla | 2130 | 0 | 0.8327 | 0 | 0 | 0 | 0
ASXY-TI2S | nev | 2040 | 0.0047 | 0 | 0.0034 | 0 | 0.004 | 0 |  | DBH-CI | hla | 2130 | 0 | 0.4666 | 0 | 0 | 0 | 0
ASXY-TI3S | nev | 2040 | 0 | 0.1251 | 0 | 0 | 0 | 0 |  | SAGE | hla | 2130 | 2.5512 | 0 | 1.7094 | 0 | 1 | 0
ASZ | nev | 2040 | 0.0187 | 0 | 0.0138 | 0 | 0.0161 | 0 |  | XYM3E | hla | 2130 | 0.5432 | 0 | 1.0635 | 0 | 0.7561 | 0
MBXY-TI1S | nev | 2040 | 0 | 0 | 0 | 0 | 0 | 0 |  | XYM4E | hla | 2130 | 0 | 1.1942 | 0 | 0 | 0 | 0
MBXY-TI2S | nev | 2040 | 0 | 5.1821 | 0 | 0 | 0 | 0 |  | DEC-OI | hla | 2130 | 0 | 0.5601 | 0 | 0 | 0 | 0
MBZ | nev | 2040 | 0 | 0 | 0 | 0 | 0 | 0 |  | DBH-OI | hla | 2130 | 0 | 0.2332 | 0 | 0 | 0 | 0
MSXY-TI1S | nev | 2040 | 0 | 0 | 0 | 0 | 0 | 0 |  | TOTAL | hla | 2130 | 3.1254 | 4.0567 | 2.4248 | 0 | 0.6344 | 0
MSXY-TI2S | nev | 2040 | 0 | 0 | 0 | 0 | 0 | 0 |  | ***************************************************************************************************************
MSXY-TI3S | nev | 2040 | 0 | 1.2814 | 0 | 0 | 0 | 0 |  |  | MD | INC | AZT | TF | TVD | MODE
MSZ | nev | 2040 | 0 | 0 | 0 | 0 | 0 | 0 |  | SURVEY | 2160 | 77.33 | 180 | 0 | 1838.56 | Static
DECR | nev | 2040 | 0 | 0.034 | 0 | 0 | 0 | 0 |  |  | MD | NN | EE | VV | NE | NV | EV
DBHR | nev | 2040 | 0 | 0.1045 | 0 | 0 | 0 | 0 |  | DRFR | nev | 2160 | 0.1189 | 0 | 0.0092 | 0 | -0.0261 | 0
AMIL | nev | 2040 | 0 | 0 | 0 | 0 | 0 | 0 |  | DSFS | nev | 2160 | 0.1412 | 0 | 1.06 | 0 | -0.3869 | 0
XYM1 | nev | 2040 | 0.431 | 0 | 0.4355 | 0 | 0.4332 | 0 |  | DSTG | nev | 2160 | 0.1945 | 0 | 0.612 | 0 | -0.345 | 0
XYM2 | nev | 2040 | 0 | 0.9421 | 0 | 0 | 0 | 0 |  | ABXY-TI1S | nev | 2160 | 0.019 | 0 | 0.0278 | 0 | -0.023 | 0
XCLA | nev | 2040 | 0 | 0.5027 | 0 | 0 | 0 | 0 |  | ABXY-TI2S | nev | 2160 | 0 | 0.4651 | 0 | 0 | 0 | 0
XCLH | nev | 2040 | 0.898 | 0 | 0.3988 | 0 | 0.3881 | 0 |  | ABZ | nev | 2160 | 0.0278 | 0 | 0.0396 | 0 | 0.0332 | 0
DEC-U | nev | 2040 | 0 | 2.4118 | 0 | 0 | 0 | 0 |  | ASXY-TI1S | nev | 2160 | 0.01 | 0 | 0.0088 | 0 | 0.0094 | 0
DEC-OS | nev | 2040 | 0 | 5.4266 | 0 | 0 | 0 | 0 |  | ASXY-TI2S | nev | 2160 | 0.005 | 0 | 0.0044 | 0 | 0.0047 | 0
DBH-U | nev | 2040 | 0 | 1.7796 | 0 | 0 | 0 | 0 |  | ASXY-TI3S | nev | 2160 | 0 | 0.1914 | 0 | 0 | 0 | 0
DBH-OS | nev | 2040 | 0 | 3.635 | 0 | 0 | 0 | 0 |  | ASZ | nev | 2160 | 0.0201 | 0 | 0.0177 | 0 | 0.0188 | 0
SAGE | nev | 2040 | 4.8649 | 0 | 3.026 | 0 | 3.8368 | 0 |  | MBXY-TI1S | nev | 2160 | 0 | 0 | 0 | 0 | 0 | 0
XYM3E | nev | 2040 | 1.2907 | 0 | 0.1281 | 0 | 0.1737 | 0 |  | MBXY-TI2S | nev | 2160 | 0 | 7.5435 | 0 | 0 | 0 | 0
XYM4E | nev | 2040 | 0 | 1.4188 | 0 | 0 | 0 | 0 |  | MBZ | nev | 2160 | 0 | 0 | 0 | 0 | 0 | 0
DEC-OH | nev | 2040 | 0 | 3.7685 | 0 | 0 | 0 | 0 |  | MSXY-TI1S | nev | 2160 | 0 | 0 | 0 | 0 | 0 | 0
DEC-OI | nev | 2040 | 0 | 0.2355 | 0 | 0 | 0 | 0 |  | MSXY-TI2S | nev | 2160 | 0 | 0 | 0 | 0 | 0 | 0
DBH-OH | nev | 2040 | 0 | 2.5979 | 0 | 0 | 0 | 0 |  | MSXY-TI3S | nev | 2160 | 0 | 1.9598 | 0 | 0 | 0 | 0
DBH-OI | nev | 2040 | 0 | 0.0408 | 0 | 0 | 0 | 0 |  | MSZ | nev | 2160 | 0 | 0 | 0 | 0 | 0 | 0
TOTAL | nev | 2040 | 7.9051 | 29.7773 | 5.6788 | 0 | 4.2242 | 0 |  | DECR | nev | 2160 | 0 | 0.0439 | 0 | 0 | 0 | 0
[10 empty] | DBHR | nev | 2160 | 0 | 0.1353 | 0 | 0 | 0 | 0
| MD | sigHS | sigLA | sigAH | corrHL | corrHA | corrLA |  |  | AMIL | nev | 2160 | 0 | 0 | 0 | 0 | 0 | 0
DRFR | hla | 2040 | 0.057 | 0 | 0.3525 | 0 | -0.0142 | 0 |  | XYM1 | nev | 2160 | 0.5096 | 0 | 0.7256 | 0 | 0.6081 | 0
DSFS | hla | 2040 | 0.8353 | 0 | 0.648 | 0 | -1 | 0 |  | XYM2 | nev | 2160 | 0 | 1.3714 | 0 | 0 | 0 | 0
DSTG | hla | 2040 | 0.5813 | 0 | 0.6163 | 0 | -1 | 0 |  | XCLA | nev | 2160 | 0 | 0.5324 | 0 | 0 | 0 | 0
ABXY-TI1S | hla | 2040 | 0.0934 | 0 | 0.187 | 0 | -1 | 0 |  | XCLH | nev | 2160 | 0.9071 | 0 | 0.5121 | 0 | 0.4198 | 0
ABXY-TI2S | hla | 2040 | 0 | 0.5392 | 0 | 0 | 0 | 0 |  | DEC-U | nev | 2160 | 0 | 1.6594 | 0 | 0 | 0 | 0
ABZ | hla | 2040 | 0.1985 | 0 | 0.0891 | 0 | 1 | 0 |  | DEC-CI | nev | 2160 | 0 | 1.1109 | 0 | 0 | 0 | 0
ASXY-TI1S | hla | 2040 | 0.1118 | 0 | 0.0613 | 0 | 1 | 0 |  | DBH-U | nev | 2160 | 0 | 0.7577 | 0 | 0 | 0 | 0
ASXY-TI2S | hla | 2040 | 0.079 | 0 | 0.0434 | 0 | 1 | 0 |  | DBH-CI | nev | 2160 | 0 | 0.2379 | 0 | 0 | 0 | 0
ASXY-TI3S | hla | 2040 | 0 | 0.3537 | 0 | 0 | 0 | 0 |  | SAGE | nev | 2160 | 5.4025 | 0 | 4.5628 | 0 | 4.965 | 0
ASZ | hla | 2040 | 0.1581 | 0 | 0.0867 | 0 | 1 | 0 |  | XYM3E | nev | 2160 | 1.2915 | 0 | 0.136 | 0 | 0.1763 | 0
MBXY-TI1S | hla | 2040 | 0 | 0 | 0 | 0 | 0 | 0 |  | XYM4E | nev | 2160 | 0 | 1.4275 | 0 | 0 | 0 | 0
MBXY-TI2S | hla | 2040 | 0 | 2.2764 | 0 | 0 | 0 | 0 |  | DEC-OI | nev | 2160 | 0 | 0.3429 | 0 | 0 | 0 | 0
MBZ | hla | 2040 | 0 | 0 | 0 | 0 | 0 | 0 |  | DBH-OI | nev | 2160 | 0 | 0.0594 | 0 | 0 | 0 | 0
MSXY-TI1S | hla | 2040 | 0 | 0 | 0 | 0 | 0 | 0 |  | TOTAL | nev | 2160 | 8.6473 | 17.8386 | 7.7161 | 0 | 5.4543 | 0
MSXY-TI2S | hla | 2040 | 0 | 0 | 0 | 0 | 0 | 0
MSXY-TI3S | hla | 2040 | 0 | 1.132 | 0 | 0 | 0 | 0 |  |  | MD | sigHS | sigLA | sigAH | corrHL | corrHA | corrLA
MSZ | hla | 2040 | 0 | 0 | 0 | 0 | 0 | 0 |  | DRFR | hla | 2160 | 0.0575 | 0 | 0.3533 | 0 | -0.0056 | 0
DECR | hla | 2040 | 0 | 0.1843 | 0 | 0 | 0 | 0 |  | DSFS | hla | 2160 | 0.9221 | 0 | 0.5924 | 0 | -1 | 0
DBHR | hla | 2040 | 0 | 0.3233 | 0 | 0 | 0 | 0 |  | DSTG | hla | 2160 | 0.6665 | 0 | 0.6019 | 0 | -1 | 0
AMIL | hla | 2040 | 0 | 0 | 0 | 0 | 0 | 0 |  | ABXY-TI1S | hla | 2160 | 0.1325 | 0 | 0.1711 | 0 | -1 | 0
XYM1 | hla | 2040 | 0.8492 | 0 | 0.3813 | 0 | 1 | 0 |  | ABXY-TI2S | hla | 2160 | 0 | 0.682 | 0 | 0 | 0 | 0
XYM2 | hla | 2040 | 0 | 0.9706 | 0 | 0 | 0 | 0 |  | ABZ | hla | 2160 | 0.2308 | 0 | 0.1191 | 0 | 1 | 0
XCLA | hla | 2040 | 0 | 0.709 | 0 | 0 | 0 | 0 |  | ASXY-TI1S | hla | 2160 | 0.1137 | 0 | 0.0771 | 0 | 1 | 0
XCLH | hla | 2040 | 0.847 | 0 | 0.7612 | 0 | 0.7076 | 0 |  | ASXY-TI2S | hla | 2160 | 0.0804 | 0 | 0.0546 | 0 | 1 | 0
DEC-U | hla | 2040 | 0 | 1.553 | 0 | 0 | 0 | 0 |  | ASXY-TI3S | hla | 2160 | 0 | 0.4375 | 0 | 0 | 0 | 0
DEC-OS | hla | 2040 | 0 | 2.3295 | 0 | 0 | 0 | 0 |  | ASZ | hla | 2160 | 0.1608 | 0 | 0.1091 | 0 | 1 | 0
DBH-U | hla | 2040 | 0 | 1.334 | 0 | 0 | 0 | 0 |  | MBXY-TI1S | hla | 2160 | 0 | 0 | 0 | 0 | 0 | 0
DBH-OS | hla | 2040 | 0 | 1.9066 | 0 | 0 | 0 | 0 |  | MBXY-TI2S | hla | 2160 | 0 | 2.7465 | 0 | 0 | 0 | 0
SAGE | hla | 2040 | 2.4061 | 0 | 1.4496 | 0 | 1 | 0 |  | MBZ | hla | 2160 | 0 | 0 | 0 | 0 | 0 | 0
XYM3E | hla | 2040 | 0.6227 | 0 | 1.0154 | 0 | 0.8135 | 0 |  | MSXY-TI1S | hla | 2160 | 0 | 0 | 0 | 0 | 0 | 0
XYM4E | hla | 2040 | 0 | 1.1911 | 0 | 0 | 0 | 0 |  | MSXY-TI2S | hla | 2160 | 0 | 0 | 0 | 0 | 0 | 0
DEC-OH | hla | 2040 | 0 | 1.9413 | 0 | 0 | 0 | 0 |  | MSXY-TI3S | hla | 2160 | 0 | 1.3999 | 0 | 0 | 0 | 0
DEC-OI | hla | 2040 | 0 | 0.4853 | 0 | 0 | 0 | 0 |  | MSZ | hla | 2160 | 0 | 0 | 0 | 0 | 0 | 0
DBH-OH | hla | 2040 | 0 | 1.6118 | 0 | 0 | 0 | 0 |  | DECR | hla | 2160 | 0 | 0.2096 | 0 | 0 | 0 | 0
DBH-OI | hla | 2040 | 0 | 0.2021 | 0 | 0 | 0 | 0 |  | DBHR | hla | 2160 | 0 | 0.3678 | 0 | 0 | 0 | 0
TOTAL | hla | 2040 | 2.9574 | 5.4569 | 2.1994 | 0 | 0.6006 | 0 |  | AMIL | hla | 2160 | 0 | 0 | 0 | 0 | 0 | 0
*************************************************************************************************************** | [9 empty] | XYM1 | hla | 2160 | 0.9876 | 0 | 0.5096 | 0 | 1 | 0
| MD | INC | AZT | TF | TVD | MODE |  |  |  | XYM2 | hla | 2160 | 0 | 1.1711 | 0 | 0 | 0 | 0
SURVEY | 2070 | 71.33 | 180 | 0 | 1814.26 | Static |  |  |  | XCLA | hla | 2160 | 0 | 0.7296 | 0 | 0 | 0 | 0
| MD | NN | EE | VV | NE | NV | EV |  |  | XCLH | hla | 2160 | 0.8431 | 0 | 0.8417 | 0 | 0.6538 | 0
DRFR | nev | 2070 | 0.1118 | 0 | 0.0158 | 0 | -0.0369 | 0 |  | DEC-U | hla | 2160 | 0 | 1.2882 | 0 | 0 | 0 | 0
DSFS | nev | 2070 | 0.1071 | 0 | 1.0321 | 0 | -0.3325 | 0 |  | DEC-CI | hla | 2160 | 0 | 1.054 | 0 | 0 | 0 | 0
DSTG | nev | 2070 | 0.1514 | 0 | 0.5894 | 0 | -0.2988 | 0 |  | DBH-U | hla | 2160 | 0 | 0.8705 | 0 | 0 | 0 | 0
ABXY-TI1S | nev | 2070 | 0.0198 | 0 | 0.0247 | 0 | -0.0221 | 0 |  | DBH-CI | hla | 2160 | 0 | 0.4878 | 0 | 0 | 0 | 0
ABXY-TI2S | nev | 2070 | 0 | 0.3306 | 0 | 0 | 0 | 0 |  | SAGE | hla | 2160 | 2.5939 | 0 | 1.7992 | 0 | 1 | 0
ABZ | nev | 2070 | 0.0247 | 0 | 0.0272 | 0 | 0.026 | 0 |  | XYM3E | hla | 2160 | 0.5168 | 0 | 1.0773 | 0 | 0.7303 | 0
ASXY-TI1S | nev | 2070 | 0.0096 | 0 | 0.0074 | 0 | 0.0084 | 0 |  | XYM4E | hla | 2160 | 0 | 1.1948 | 0 | 0 | 0 | 0
ASXY-TI2S | nev | 2070 | 0.0048 | 0 | 0.0037 | 0 | 0.0042 | 0 |  | DEC-OI | hla | 2160 | 0 | 0.5855 | 0 | 0 | 0 | 0
ASXY-TI3S | nev | 2070 | 0 | 0.1402 | 0 | 0 | 0 | 0 |  | DBH-OI | hla | 2160 | 0 | 0.2438 | 0 | 0 | 0 | 0
ASZ | nev | 2070 | 0.0192 | 0 | 0.0148 | 0 | 0.0169 | 0 |  | TOTAL | hla | 2160 | 3.1773 | 4.2236 | 2.5036 | 0 | 0.6447 | 0
MBXY-TI1S | nev | 2070 | 0 | 0 | 0 | 0 | 0 | 0 |  | ***************************************************************************************************************
MBXY-TI2S | nev | 2070 | 0 | 5.7218 | 0 | 0 | 0 | 0 |  |  | MD | INC | AZT | TF | TVD | MODE
MBZ | nev | 2070 | 0 | 0 | 0 | 0 | 0 | 0 |  | SURVEY | 2190 | 79.33 | 180 | 0 | 1844.63 | Static
MSXY-TI1S | nev | 2070 | 0 | 0 | 0 | 0 | 0 | 0 |  |  | MD | NN | EE | VV | NE | NV | EV
MSXY-TI2S | nev | 2070 | 0 | 0 | 0 | 0 | 0 | 0 |  | DRFR | nev | 2190 | 0.1207 | 0 | 0.0075 | 0 | -0.0222 | 0
MSXY-TI3S | nev | 2070 | 0 | 1.4353 | 0 | 0 | 0 | 0 |  | DSFS | nev | 2190 | 0.1538 | 0 | 1.067 | 0 | -0.4051 | 0
MSZ | nev | 2070 | 0 | 0 | 0 | 0 | 0 | 0 |  | DSTG | nev | 2190 | 0.2096 | 0 | 0.6174 | 0 | -0.3597 | 0
DECR | nev | 2070 | 0 | 0.0364 | 0 | 0 | 0 | 0 |  | ABXY-TI1S | nev | 2190 | 0.0189 | 0 | 0.0286 | 0 | -0.0233 | 0
DBHR | nev | 2070 | 0 | 0.1119 | 0 | 0 | 0 | 0 |  | ABXY-TI2S | nev | 2190 | 0 | 0.5146 | 0 | 0 | 0 | 0
AMIL | nev | 2070 | 0 | 0 | 0 | 0 | 0 | 0 |  | ABZ | nev | 2190 | 0.0286 | 0 | 0.0444 | 0 | 0.0357 | 0
XYM1 | nev | 2070 | 0.453 | 0 | 0.4989 | 0 | 0.4754 | 0 |  | ASXY-TI1S | nev | 2190 | 0.0101 | 0 | 0.0092 | 0 | 0.0097 | 0
XYM2 | nev | 2070 | 0 | 1.0402 | 0 | 0 | 0 | 0 |  | ASXY-TI2S | nev | 2190 | 0.0051 | 0 | 0.0046 | 0 | 0.0048 | 0
XCLA | nev | 2070 | 0 | 0.5101 | 0 | 0 | 0 | 0 |  | ASXY-TI3S | nev | 2190 | 0 | 0.2104 | 0 | 0 | 0 | 0
XCLH | nev | 2070 | 0.9012 | 0 | 0.4263 | 0 | 0.3974 | 0 |  | ASZ | nev | 2190 | 0.0203 | 0 | 0.0185 | 0 | 0.0193 | 0
DEC-U | nev | 2070 | 0 | 2.663 | 0 | 0 | 0 | 0 |  | MBXY-TI1S | nev | 2190 | 0 | 0 | 0 | 0 | 0 | 0
DEC-OS | nev | 2070 | 0 | 5.9918 | 0 | 0 | 0 | 0 |  | MBXY-TI2S | nev | 2190 | 0 | 8.2185 | 0 | 0 | 0 | 0
DBH-U | nev | 2070 | 0 | 1.9649 | 0 | 0 | 0 | 0 |  | MBZ | nev | 2190 | 0 | 0 | 0 | 0 | 0 | 0
DBH-OS | nev | 2070 | 0 | 4.0136 | 0 | 0 | 0 | 0 |  | MSXY-TI1S | nev | 2190 | 0 | 0 | 0 | 0 | 0 | 0
SAGE | nev | 2070 | 5.0192 | 0 | 3.3733 | 0 | 4.1148 | 0 |  | MSXY-TI2S | nev | 2190 | 0 | 0 | 0 | 0 | 0 | 0
XYM3E | nev | 2070 | 1.291 | 0 | 0.1307 | 0 | 0.1747 | 0 |  | MSXY-TI3S | nev | 2190 | 0 | 2.1548 | 0 | 0 | 0 | 0
XYM4E | nev | 2070 | 0 | 1.4217 | 0 | 0 | 0 | 0 |  | MSZ | nev | 2190 | 0 | 0 | 0 | 0 | 0 | 0
DEC-OH | nev | 2070 | 0 | 4.161 | 0 | 0 | 0 | 0 |  | DECR | nev | 2190 | 0 | 0.0466 | 0 | 0 | 0 | 0
DEC-OI | nev | 2070 | 0 | 0.2601 | 0 | 0 | 0 | 0 |  | DBHR | nev | 2190 | 0 | 0.1433 | 0 | 0 | 0 | 0
DBH-OH | nev | 2070 | 0 | 2.8685 | 0 | 0 | 0 | 0 |  | AMIL | nev | 2190 | 0 | 0 | 0 | 0 | 0 | 0
DBH-OI | nev | 2070 | 0 | 0.0451 | 0 | 0 | 0 | 0 |  | XYM1 | nev | 2190 | 0.5245 | 0 | 0.8136 | 0 | 0.6532 | 0
TOTAL | nev | 2070 | 8.1129 | 32.7165 | 6.1445 | 0 | 4.5275 | 0 |  | XYM2 | nev | 2190 | 0 | 1.4941 | 0 | 0 | 0 | 0
[10 empty] | XCLA | nev | 2190 | 0 | 0.5398 | 0 | 0 | 0 | 0
| MD | sigHS | sigLA | sigAH | corrHL | corrHA | corrLA |  |  | XCLH | nev | 2190 | 0.9081 | 0 | 0.5416 | 0 | 0.4254 | 0
DRFR | hla | 2070 | 0.0571 | 0 | 0.3527 | 0 | -0.0117 | 0 |  | DEC-U | nev | 2190 | 0 | 1.8079 | 0 | 0 | 0 | 0
DSFS | hla | 2070 | 0.8577 | 0 | 0.6352 | 0 | -1 | 0 |  | DEC-CI | nev | 2190 | 0 | 1.2103 | 0 | 0 | 0 | 0
DSTG | hla | 2070 | 0.6027 | 0 | 0.6144 | 0 | -1 | 0 |  | DBH-U | nev | 2190 | 0 | 0.8255 | 0 | 0 | 0 | 0
ABXY-TI1S | hla | 2070 | 0.104 | 0 | 0.1836 | 0 | -1 | 0 |  | DBH-CI | nev | 2190 | 0 | 0.2592 | 0 | 0 | 0 | 0
ABXY-TI2S | hla | 2070 | 0 | 0.575 | 0 | 0 | 0 | 0 |  | SAGE | nev | 2190 | 5.5009 | 0 | 5.009 | 0 | 5.2492 | 0
ABZ | hla | 2070 | 0.2067 | 0 | 0.0962 | 0 | 1 | 0 |  | XYM3E | nev | 2190 | 1.2916 | 0 | 0.1371 | 0 | 0.1765 | 0
ASXY-TI1S | hla | 2070 | 0.1129 | 0 | 0.0652 | 0 | 1 | 0 |  | XYM4E | nev | 2190 | 0 | 1.4286 | 0 | 0 | 0 | 0
ASXY-TI2S | hla | 2070 | 0.0799 | 0 | 0.0461 | 0 | 1 | 0 |  | DEC-OI | nev | 2190 | 0 | 0.3735 | 0 | 0 | 0 | 0
ASXY-TI3S | hla | 2070 | 0 | 0.3744 | 0 | 0 | 0 | 0 |  | DBH-OI | nev | 2190 | 0 | 0.0648 | 0 | 0 | 0 | 0
ASZ | hla | 2070 | 0.1597 | 0 | 0.0923 | 0 | 1 | 0 |  | TOTAL | nev | 2190 | 8.7922 | 19.2919 | 8.2987 | 0 | 5.7635 | 0
MBXY-TI1S | hla | 2070 | 0 | 0 | 0 | 0 | 0 | 0
MBXY-TI2S | hla | 2070 | 0 | 2.392 | 0 | 0 | 0 | 0 |  |  | MD | sigHS | sigLA | sigAH | corrHL | corrHA | corrLA
MBZ | hla | 2070 | 0 | 0 | 0 | 0 | 0 | 0 |  | DRFR | hla | 2190 | 0.0575 | 0 | 0.3535 | 0 | -0.0041 | 0
MSXY-TI1S | hla | 2070 | 0 | 0 | 0 | 0 | 0 | 0 |  | DSFS | hla | 2190 | 0.9425 | 0 | 0.5767 | 0 | -1 | 0
MSXY-TI2S | hla | 2070 | 0 | 0 | 0 | 0 | 0 | 0 |  | DSTG | hla | 2190 | 0.6874 | 0 | 0.5954 | 0 | -1 | 0
MSXY-TI3S | hla | 2070 | 0 | 1.1981 | 0 | 0 | 0 | 0 |  | ABXY-TI1S | hla | 2190 | 0.1409 | 0 | 0.1663 | 0 | -1 | 0
MSZ | hla | 2070 | 0 | 0 | 0 | 0 | 0 | 0 |  | ABXY-TI2S | hla | 2190 | 0 | 0.7174 | 0 | 0 | 0 | 0
DECR | hla | 2070 | 0 | 0.1907 | 0 | 0 | 0 | 0 |  | ABZ | hla | 2190 | 0.2385 | 0 | 0.1273 | 0 | 1 | 0
DBHR | hla | 2070 | 0 | 0.3346 | 0 | 0 | 0 | 0 |  | ASXY-TI1S | hla | 2190 | 0.1131 | 0 | 0.0811 | 0 | 1 | 0
AMIL | hla | 2070 | 0 | 0 | 0 | 0 | 0 | 0 |  | ASXY-TI2S | hla | 2190 | 0.08 | 0 | 0.0574 | 0 | 1 | 0
XYM1 | hla | 2070 | 0.8846 | 0 | 0.4115 | 0 | 1 | 0 |  | ASXY-TI3S | hla | 2190 | 0 | 0.4587 | 0 | 0 | 0 | 0
XYM2 | hla | 2070 | 0 | 1.0199 | 0 | 0 | 0 | 0 |  | ASZ | hla | 2190 | 0.1599 | 0 | 0.1147 | 0 | 1 | 0
XCLA | hla | 2070 | 0 | 0.7142 | 0 | 0 | 0 | 0 |  | MBXY-TI1S | hla | 2190 | 0 | 0 | 0 | 0 | 0 | 0
XCLH | hla | 2070 | 0.8462 | 0 | 0.782 | 0 | 0.6951 | 0 |  | MBXY-TI2S | hla | 2190 | 0 | 2.8668 | 0 | 0 | 0 | 0
DEC-U | hla | 2070 | 0 | 1.6319 | 0 | 0 | 0 | 0 |  | MBZ | hla | 2190 | 0 | 0 | 0 | 0 | 0 | 0
DEC-OS | hla | 2070 | 0 | 2.4478 | 0 | 0 | 0 | 0 |  | MSXY-TI1S | hla | 2190 | 0 | 0 | 0 | 0 | 0 | 0
DBH-U | hla | 2070 | 0 | 1.4018 | 0 | 0 | 0 | 0 |  | MSXY-TI2S | hla | 2190 | 0 | 0 | 0 | 0 | 0 | 0
DBH-OS | hla | 2070 | 0 | 2.0034 | 0 | 0 | 0 | 0 |  | MSXY-TI3S | hla | 2190 | 0 | 1.4679 | 0 | 0 | 0 | 0
SAGE | hla | 2070 | 2.4572 | 0 | 1.5345 | 0 | 1 | 0 |  | MSZ | hla | 2190 | 0 | 0 | 0 | 0 | 0 | 0
XYM3E | hla | 2070 | 0.5963 | 0 | 1.0326 | 0 | 0.7971 | 0 |  | DECR | hla | 2190 | 0 | 0.2158 | 0 | 0 | 0 | 0
XYM4E | hla | 2070 | 0 | 1.1924 | 0 | 0 | 0 | 0 |  | DBHR | hla | 2190 | 0 | 0.3786 | 0 | 0 | 0 | 0
DEC-OH | hla | 2070 | 0 | 2.0398 | 0 | 0 | 0 | 0 |  | AMIL | hla | 2190 | 0 | 0 | 0 | 0 | 0 | 0
DEC-OI | hla | 2070 | 0 | 0.51 | 0 | 0 | 0 | 0 |  | XYM1 | hla | 2190 | 1.0205 | 0 | 0.5447 | 0 | 1 | 0
DBH-OH | hla | 2070 | 0 | 1.6937 | 0 | 0 | 0 | 0 |  | XYM2 | hla | 2190 | 0 | 1.2224 | 0 | 0 | 0 | 0
DBH-OI | hla | 2070 | 0 | 0.2123 | 0 | 0 | 0 | 0 |  | XCLA | hla | 2190 | 0 | 0.7347 | 0 | 0 | 0 | 0
TOTAL | hla | 2070 | 3.0153 | 5.7198 | 2.2727 | 0 | 0.6124 | 0 |  | XCLH | hla | 2190 | 0.842 | 0 | 0.8607 | 0 | 0.6388 | 0
*************************************************************************************************************** | [9 empty] | DEC-U | hla | 2190 | 0 | 1.3446 | 0 | 0 | 0 | 0
| MD | INC | AZT | TF | TVD | MODE |  |  |  | DEC-CI | hla | 2190 | 0 | 1.1001 | 0 | 0 | 0 | 0
SURVEY | 2100 | 73.33 | 180 | 0 | 1823.37 | Static |  |  |  | DBH-U | hla | 2190 | 0 | 0.9086 | 0 | 0 | 0 | 0
| MD | NN | EE | VV | NE | NV | EV |  |  | DBH-CI | hla | 2190 | 0 | 0.5092 | 0 | 0 | 0 | 0
DRFR | nev | 2100 | 0.1144 | 0 | 0.0134 | 0 | -0.0335 | 0 |  | SAGE | hla | 2190 | 2.6336 | 0 | 1.8905 | 0 | 1 | 0
DSFS | nev | 2100 | 0.1178 | 0 | 1.0425 | 0 | -0.3505 | 0 |  | XYM3E | hla | 2190 | 0.4908 | 0 | 1.0898 | 0 | 0.7 | 0
DSTG | nev | 2100 | 0.1654 | 0 | 0.598 | 0 | -0.3145 | 0 |  | XYM4E | hla | 2190 | 0 | 1.1953 | 0 | 0 | 0 | 0
ABXY-TI1S | nev | 2100 | 0.0195 | 0 | 0.0259 | 0 | -0.0224 | 0 |  | DEC-OI | hla | 2190 | 0 | 0.6112 | 0 | 0 | 0 | 0
ABXY-TI2S | nev | 2100 | 0 | 0.373 | 0 | 0 | 0 | 0 |  | DBH-OI | hla | 2190 | 0 | 0.2545 | 0 | 0 | 0 | 0
ABZ | nev | 2100 | 0.0259 | 0 | 0.031 | 0 | 0.0283 | 0 |  | TOTAL | hla | 2190 | 3.2269 | 4.3923 | 2.5842 | 0 | 0.6545 | 0
ASXY-TI1S | nev | 2100 | 0.0098 | 0 | 0.0079 | 0 | 0.0088 | 0 |  | ***************************************************************************************************************
ASXY-TI2S | nev | 2100 | 0.0049 | 0 | 0.004 | 0 | 0.0044 | 0 |  |  | MD | INC | AZT | TF | TVD | MODE
ASXY-TI3S | nev | 2100 | 0 | 0.1562 | 0 | 0 | 0 | 0 |  | SURVEY | 2220 | 81.33 | 180 | 0 | 1849.66 | Static
ASZ | nev | 2100 | 0.0196 | 0 | 0.0158 | 0 | 0.0176 | 0 |  |  | MD | NN | EE | VV | NE | NV | EV
MBXY-TI1S | nev | 2100 | 0 | 0 | 0 | 0 | 0 | 0 |  | DRFR | nev | 2220 | 0.1223 | 0 | 0.0061 | 0 | -0.0182 | 0
MBXY-TI2S | nev | 2100 | 0 | 6.2952 | 0 | 0 | 0 | 0 |  | DSFS | nev | 2220 | 0.1671 | 0 | 1.0728 | 0 | -0.4234 | 0
MBZ | nev | 2100 | 0 | 0 | 0 | 0 | 0 | 0 |  | DSTG | nev | 2220 | 0.2249 | 0 | 0.6218 | 0 | -0.3739 | 0
MSXY-TI1S | nev | 2100 | 0 | 0 | 0 | 0 | 0 | 0 |  | ABXY-TI1S | nev | 2220 | 0.0188 | 0 | 0.0293 | 0 | -0.0235 | 0
MSXY-TI2S | nev | 2100 | 0 | 0 | 0 | 0 | 0 | 0 |  | ABXY-TI2S | nev | 2220 | 0 | 0.5664 | 0 | 0 | 0 | 0
MSXY-TI3S | nev | 2100 | 0 | 1.5998 | 0 | 0 | 0 | 0 |  | ABZ | nev | 2220 | 0.0293 | 0 | 0.0496 | 0 | 0.0381 | 0
MSZ | nev | 2100 | 0 | 0 | 0 | 0 | 0 | 0 |  | ASXY-TI1S | nev | 2220 | 0.0102 | 0 | 0.0096 | 0 | 0.0099 | 0
DECR | nev | 2100 | 0 | 0.0388 | 0 | 0 | 0 | 0 |  | ASXY-TI2S | nev | 2220 | 0.0051 | 0 | 0.0048 | 0 | 0.0049 | 0
DBHR | nev | 2100 | 0 | 0.1195 | 0 | 0 | 0 | 0 |  | ASXY-TI3S | nev | 2220 | 0 | 0.2304 | 0 | 0 | 0 | 0
AMIL | nev | 2100 | 0 | 0 | 0 | 0 | 0 | 0 |  | ASZ | nev | 2220 | 0.0204 | 0 | 0.0191 | 0 | 0.0197 | 0
XYM1 | nev | 2100 | 0.4736 | 0 | 0.5683 | 0 | 0.5188 | 0 |  | MBXY-TI1S | nev | 2220 | 0 | 0 | 0 | 0 | 0 | 0
XYM2 | nev | 2100 | 0 | 1.1445 | 0 | 0 | 0 | 0 |  | MBXY-TI2S | nev | 2220 | 0 | 8.9271 | 0 | 0 | 0 | 0
XCLA | nev | 2100 | 0 | 0.5176 | 0 | 0 | 0 | 0 |  | MBZ | nev | 2220 | 0 | 0 | 0 | 0 | 0 | 0
XCLH | nev | 2100 | 0.9037 | 0 | 0.4544 | 0 | 0.4058 | 0 |  | MSXY-TI1S | nev | 2220 | 0 | 0 | 0 | 0 | 0 | 0
DEC-U | nev | 2100 | 0 | 2.9299 | 0 | 0 | 0 | 0 |  | MSXY-TI2S | nev | 2220 | 0 | 0 | 0 | 0 | 0 | 0
DEC-OS | nev | 2100 | 0 | 6.5922 | 0 | 0 | 0 | 0 |  | MSXY-TI3S | nev | 2220 | 0 | 2.3591 | 0 | 0 | 0 | 0
DBH-U | nev | 2100 | 0 | 2.1618 | 0 | 0 | 0 | 0 |  | MSZ | nev | 2220 | 0 | 0 | 0 | 0 | 0 | 0
DBH-OS | nev | 2100 | 0 | 4.4158 | 0 | 0 | 0 | 0 |  | DECR | nev | 2220 | 0 | 0.0492 | 0 | 0 | 0 | 0
SAGE | nev | 2100 | 5.1609 | 0 | 3.7451 | 0 | 4.3963 | 0 |  | DBHR | nev | 2220 | 0 | 0.1515 | 0 | 0 | 0 | 0
XYM3E | nev | 2100 | 1.2913 | 0 | 0.1329 | 0 | 0.1754 | 0 |  | AMIL | nev | 2220 | 0 | 0 | 0 | 0 | 0 | 0
XYM4E | nev | 2100 | 0 | 1.4241 | 0 | 0 | 0 | 0 |  | XYM1 | nev | 2220 | 0.5371 | 0 | 0.908 | 0 | 0.6983 | 0
DEC-OH | nev | 2100 | 0 | 4.5779 | 0 | 0 | 0 | 0 |  | XYM2 | nev | 2220 | 0 | 1.623 | 0 | 0 | 0 | 0
DEC-OI | nev | 2100 | 0 | 0.2861 | 0 | 0 | 0 | 0 |  | XCLA | nev | 2220 | 0 | 0.5472 | 0 | 0 | 0 | 0
DBH-OH | nev | 2100 | 0 | 3.156 | 0 | 0 | 0 | 0 |  | XCLH | nev | 2220 | 0.9088 | 0 | 0.5715 | 0 | 0.43 | 0
DBH-OI | nev | 2100 | 0 | 0.0496 | 0 | 0 | 0 | 0 |  | DEC-U | nev | 2220 | 0 | 1.9638 | 0 | 0 | 0 | 0
TOTAL | nev | 2100 | 8.3067 | 35.8383 | 6.6391 | 0 | 4.8346 | 0 |  | DEC-CI | nev | 2220 | 0 | 1.3146 | 0 | 0 | 0 | 0
[10 empty] | DBH-U | nev | 2220 | 0 | 0.8967 | 0 | 0 | 0 | 0
| MD | sigHS | sigLA | sigAH | corrHL | corrHA | corrLA |  |  | DBH-CI | nev | 2220 | 0 | 0.2816 | 0 | 0 | 0 | 0
DRFR | hla | 2100 | 0.0573 | 0 | 0.3529 | 0 | -0.0094 | 0 |  | SAGE | nev | 2220 | 5.5834 | 0 | 5.4799 | 0 | 5.5314 | 0
DSFS | hla | 2100 | 0.8797 | 0 | 0.6217 | 0 | -1 | 0 |  | XYM3E | nev | 2220 | 1.2916 | 0 | 0.1378 | 0 | 0.1766 | 0
DSTG | hla | 2100 | 0.6241 | 0 | 0.6114 | 0 | -1 | 0 |  | XYM4E | nev | 2220 | 0 | 1.4294 | 0 | 0 | 0 | 0
ABXY-TI1S | hla | 2100 | 0.1141 | 0 | 0.1797 | 0 | -1 | 0 |  | DEC-OI | nev | 2220 | 0 | 0.4057 | 0 | 0 | 0 | 0
ABXY-TI2S | hla | 2100 | 0 | 0.6108 | 0 | 0 | 0 | 0 |  | DBH-OI | nev | 2220 | 0 | 0.0703 | 0 | 0 | 0 | 0
ABZ | hla | 2100 | 0.2149 | 0 | 0.1035 | 0 | 1 | 0 |  | TOTAL | nev | 2220 | 8.919 | 20.816 | 8.9104 | 0 | 6.0701 | 0
ASXY-TI1S | hla | 2100 | 0.1136 | 0 | 0.0692 | 0 | 1 | 0
ASXY-TI2S | hla | 2100 | 0.0804 | 0 | 0.0489 | 0 | 1 | 0 |  |  | MD | sigHS | sigLA | sigAH | corrHL | corrHA | corrLA
ASXY-TI3S | hla | 2100 | 0 | 0.3953 | 0 | 0 | 0 | 0 |  | DRFR | hla | 2220 | 0.0576 | 0 | 0.3537 | 0 | -0.0028 | 0
ASZ | hla | 2100 | 0.1607 | 0 | 0.0979 | 0 | 1 | 0 |  | DSFS | hla | 2220 | 0.9623 | 0 | 0.5602 | 0 | -1 | 0
MBXY-TI1S | hla | 2100 | 0 | 0 | 0 | 0 | 0 | 0 |  | DSTG | hla | 2220 | 0.7081 | 0 | 0.5877 | 0 | -1 | 0
MBXY-TI2S | hla | 2100 | 0 | 2.509 | 0 | 0 | 0 | 0 |  | ABXY-TI1S | hla | 2220 | 0.1487 | 0 | 0.1613 | 0 | -1 | 0
MBZ | hla | 2100 | 0 | 0 | 0 | 0 | 0 | 0 |  | ABXY-TI2S | hla | 2220 | 0 | 0.7526 | 0 | 0 | 0 | 0
MSXY-TI1S | hla | 2100 | 0 | 0 | 0 | 0 | 0 | 0 |  | ABZ | hla | 2220 | 0.246 | 0 | 0.1357 | 0 | 1 | 0
MSXY-TI2S | hla | 2100 | 0 | 0 | 0 | 0 | 0 | 0 |  | ASXY-TI1S | hla | 2220 | 0.1119 | 0 | 0.085 | 0 | 1 | 0
MSXY-TI3S | hla | 2100 | 0 | 1.2648 | 0 | 0 | 0 | 0 |  | ASXY-TI2S | hla | 2220 | 0.0791 | 0 | 0.0601 | 0 | 1 | 0
MSZ | hla | 2100 | 0 | 0 | 0 | 0 | 0 | 0 |  | ASXY-TI3S | hla | 2220 | 0 | 0.48 | 0 | 0 | 0 | 0
DECR | hla | 2100 | 0 | 0.1971 | 0 | 0 | 0 | 0 |  | ASZ | hla | 2220 | 0.1583 | 0 | 0.1203 | 0 | 1 | 0
DBHR | hla | 2100 | 0 | 0.3457 | 0 | 0 | 0 | 0 |  | MBXY-TI1S | hla | 2220 | 0 | 0 | 0 | 0 | 0 | 0
AMIL | hla | 2100 | 0 | 0 | 0 | 0 | 0 | 0 |  | MBXY-TI2S | hla | 2220 | 0 | 2.9878 | 0 | 0 | 0 | 0
XYM1 | hla | 2100 | 0.9196 | 0 | 0.443 | 0 | 1 | 0 |  | MBZ | hla | 2220 | 0 | 0 | 0 | 0 | 0 | 0
XYM2 | hla | 2100 | 0 | 1.0698 | 0 | 0 | 0 | 0 |  | MSXY-TI1S | hla | 2220 | 0 | 0 | 0 | 0 | 0 | 0
XCLA | hla | 2100 | 0 | 0.7194 | 0 | 0 | 0 | 0 |  | MSXY-TI2S | hla | 2220 | 0 | 0 | 0 | 0 | 0 | 0
XCLH | hla | 2100 | 0.8452 | 0 | 0.8023 | 0 | 0.682 | 0 |  | MSXY-TI3S | hla | 2220 | 0 | 1.5359 | 0 | 0 | 0 | 0
DEC-U | hla | 2100 | 0 | 1.7117 | 0 | 0 | 0 | 0 |  | MSZ | hla | 2220 | 0 | 0 | 0 | 0 | 0 | 0
DEC-OS | hla | 2100 | 0 | 2.5675 | 0 | 0 | 0 | 0 |  | DECR | hla | 2220 | 0 | 0.2219 | 0 | 0 | 0 | 0
DBH-U | hla | 2100 | 0 | 1.4703 | 0 | 0 | 0 | 0 |  | DBHR | hla | 2220 | 0 | 0.3892 | 0 | 0 | 0 | 0
DBH-OS | hla | 2100 | 0 | 2.1014 | 0 | 0 | 0 | 0 |  | AMIL | hla | 2220 | 0 | 0 | 0 | 0 | 0 | 0
SAGE | hla | 2100 | 2.5056 | 0 | 1.6212 | 0 | 1 | 0 |  | XYM1 | hla | 2220 | 1.0525 | 0 | 0.5808 | 0 | 1 | 0
XYM3E | hla | 2100 | 0.5697 | 0 | 1.0486 | 0 | 0.7781 | 0 |  | XYM2 | hla | 2220 | 0 | 1.274 | 0 | 0 | 0 | 0
XYM4E | hla | 2100 | 0 | 1.1934 | 0 | 0 | 0 | 0 |  | XCLA | hla | 2220 | 0 | 0.7397 | 0 | 0 | 0 | 0
DEC-OH | hla | 2100 | 0 | 2.1396 | 0 | 0 | 0 | 0 |  | XCLH | hla | 2220 | 0.841 | 0 | 0.8792 | 0 | 0.623 | 0
DEC-OI | hla | 2100 | 0 | 0.5349 | 0 | 0 | 0 | 0 |  | DEC-U | hla | 2220 | 0 | 1.4014 | 0 | 0 | 0 | 0
DBH-OH | hla | 2100 | 0 | 1.7765 | 0 | 0 | 0 | 0 |  | DEC-CI | hla | 2220 | 0 | 1.1466 | 0 | 0 | 0 | 0
DBH-OI | hla | 2100 | 0 | 0.2227 | 0 | 0 | 0 | 0 |  | DBH-U | hla | 2220 | 0 | 0.9469 | 0 | 0 | 0 | 0
TOTAL | hla | 2100 | 3.0714 | 5.9865 | 2.3478 | 0 | 0.6237 | 0 |  | DBH-CI | hla | 2220 | 0 | 0.5307 | 0 | 0 | 0 | 0
*************************************************************************************************************** | [9 empty] | SAGE | hla | 2220 | 2.6704 | 0 | 1.983 | 0 | 1 | 0
| MD | INC | AZT | TF | TVD | MODE |  |  |  | XYM3E | hla | 2220 | 0.4655 | 0 | 1.1012 | 0 | 0.6643 | 0
SURVEY | 2130 | 75.33 | 180 | 0 | 1831.47 | Static |  |  |  | XYM4E | hla | 2220 | 0 | 1.1956 | 0 | 0 | 0 | 0
| MD | NN | EE | VV | NE | NV | EV |  |  | DEC-OI | hla | 2220 | 0 | 0.637 | 0 | 0 | 0 | 0
DRFR | nev | 2130 | 0.1168 | 0 | 0.0112 | 0 | -0.0299 | 0 |  | DBH-OI | hla | 2220 | 0 | 0.2652 | 0 | 0 | 0 | 0
DSFS | nev | 2130 | 0.1292 | 0 | 1.0518 | 0 | -0.3686 | 0 |  | TOTAL | hla | 2220 | 3.2741 | 4.5625 | 2.6664 | 0 | 0.6639 | 0
DSTG | nev | 2130 | 0.1798 | 0 | 0.6055 | 0 | -0.3299 | 0 |  | ***************************************************************************************************************
ABXY-TI1S | nev | 2130 | 0.0192 | 0 | 0.0269 | 0 | -0.0227 | 0 |  |  | MD | INC | AZT | TF | TVD | MODE
ABXY-TI2S | nev | 2130 | 0 | 0.4179 | 0 | 0 | 0 | 0 |  | SURVEY | 2250 | 83.33 | 180 | 0 | 1853.67 | Static
ABZ | nev | 2130 | 0.0269 | 0 | 0.0352 | 0 | 0.0308 | 0 |  |  | MD | NN | EE | VV | NE | NV | EV
ASXY-TI1S | nev | 2130 | 0.0099 | 0 | 0.0084 | 0 | 0.0091 | 0 |  | DRFR | nev | 2250 | 0.1236 | 0 | 0.005 | 0 | -0.0141 | 0
ASXY-TI2S | nev | 2130 | 0.005 | 0 | 0.0042 | 0 | 0.0046 | 0 |  | DSFS | nev | 2250 | 0.181 | 0 | 1.0775 | 0 | -0.4416 | 0
ASXY-TI3S | nev | 2130 | 0 | 0.1733 | 0 | 0 | 0 | 0 |  | DSTG | nev | 2250 | 0.2403 | 0 | 0.6252 | 0 | -0.3876 | 0
ASZ | nev | 2130 | 0.0199 | 0 | 0.0168 | 0 | 0.0183 | 0 |  | ABXY-TI1S | nev | 2250 | 0.0187 | 0 | 0.0299 | 0 | -0.0237 | 0
MBXY-TI1S | nev | 2130 | 0 | 0 | 0 | 0 | 0 | 0 |  | ABXY-TI2S | nev | 2250 | 0 | 0.6202 | 0 | 0 | 0 | 0
MBXY-TI2S | nev | 2130 | 0 | 6.9024 | 0 | 0 | 0 | 0 |  | ABZ | nev | 2250 | 0.0299 | 0 | 0.0551 | 0 | 0.0406 | 0
MBZ | nev | 2130 | 0 | 0 | 0 | 0 | 0 | 0 |  | ASXY-TI1S | nev | 2250 | 0.0102 | 0 | 0.0098 | 0 | 0.01 | 0
MSXY-TI1S | nev | 2130 | 0 | 0 | 0 | 0 | 0 | 0 |  | ASXY-TI2S | nev | 2250 | 0.0051 | 0 | 0.0049 | 0 | 0.005 | 0
MSXY-TI2S | nev | 2130 | 0 | 0 | 0 | 0 | 0 | 0 |  | ASXY-TI3S | nev | 2250 | 0 | 0.2512 | 0 | 0 | 0 | 0
MSXY-TI3S | nev | 2130 | 0 | 1.7747 | 0 | 0 | 0 | 0 |  | ASZ | nev | 2250 | 0.0205 | 0 | 0.0197 | 0 | 0.0201 | 0
MSZ | nev | 2130 | 0 | 0 | 0 | 0 | 0 | 0 |  | MBXY-TI1S | nev | 2250 | 0 | 0 | 0 | 0 | 0 | 0
DECR | nev | 2130 | 0 | 0.0414 | 0 | 0 | 0 | 0 |  | MBXY-TI2S | nev | 2250 | 0 | 9.669 | 0 | 0 | 0 | 0
DBHR | nev | 2130 | 0 | 0.1273 | 0 | 0 | 0 | 0 |  | MBZ | nev | 2250 | 0 | 0 | 0 | 0 | 0 | 0
AMIL | nev | 2130 | 0 | 0 | 0 | 0 | 0 | 0 |  | MSXY-TI1S | nev | 2250 | 0 | 0 | 0 | 0 | 0 | 0
XYM1 | nev | 2130 | 0.4925 | 0 | 0.6438 | 0 | 0.5631 | 0 |  | MSXY-TI2S | nev | 2250 | 0 | 0 | 0 | 0 | 0 | 0
XYM2 | nev | 2130 | 0 | 1.2549 | 0 | 0 | 0 | 0 |  | MSXY-TI3S | nev | 2250 | 0 | 2.5724 | 0 | 0 | 0 | 0
XCLA | nev | 2130 | 0 | 0.525 | 0 | 0 | 0 | 0 |  | MSZ | nev | 2250 | 0 | 0 | 0 | 0 | 0 | 0
XCLH | nev | 2130 | 0.9056 | 0 | 0.483 | 0 | 0.4133 | 0 |  | DECR | nev | 2250 | 0 | 0.0519 | 0 | 0 | 0 | 0
DEC-U | nev | 2130 | 0 | 3.2125 | 0 | 0 | 0 | 0 |  | DBHR | nev | 2250 | 0 | 0.1597 | 0 | 0 | 0 | 0
DEC-OS | nev | 2130 | 0 | 7.2281 | 0 | 0 | 0 | 0 |  | AMIL | nev | 2250 | 0 | 0 | 0 | 0 | 0 | 0
DBH-U | nev | 2130 | 0 | 2.3704 | 0 | 0 | 0 | 0 |  | XYM1 | nev | 2250 | 0.5473 | 0 | 1.0086 | 0 | 0.743 | 0
DBH-OS | nev | 2130 | 0 | 4.8418 | 0 | 0 | 0 | 0 |  | XYM2 | nev | 2250 | 0 | 1.7579 | 0 | 0 | 0 | 0
SAGE | nev | 2130 | 5.289 | 0 | 4.1415 | 0 | 4.6802 | 0 |  | XCLA | nev | 2250 | 0 | 0.5546 | 0 | 0 | 0 | 0
XYM3E | nev | 2130 | 1.2914 | 0 | 0.1346 | 0 | 0.1759 | 0 |  | XCLH | nev | 2250 | 0.9093 | 0 | 0.6017 | 0 | 0.4335 | 0
XYM4E | nev | 2130 | 0 | 1.4261 | 0 | 0 | 0 | 0 |  | DEC-U | nev | 2250 | 0 | 2.127 | 0 | 0 | 0 | 0
DEC-OH | nev | 2130 | 0 | 5.0195 | 0 | 0 | 0 | 0 |  | DEC-CI | nev | 2250 | 0 | 1.4239 | 0 | 0 | 0 | 0
DEC-OI | nev | 2130 | 0 | 0.3137 | 0 | 0 | 0 | 0 |  | DBH-U | nev | 2250 | 0 | 0.9712 | 0 | 0 | 0 | 0
DBH-OH | nev | 2130 | 0 | 3.4604 | 0 | 0 | 0 | 0 |  | DBH-CI | nev | 2250 | 0 | 0.305 | 0 | 0 | 0 | 0
DBH-OI | nev | 2130 | 0 | 0.0544 | 0 | 0 | 0 | 0 |  | SAGE | nev | 2250 | 5.6495 | 0 | 5.9754 | 0 | 5.8101 | 0
TOTAL | nev | 2130 | 8.4852 | 39.1435 | 7.1629 | 0 | 5.1441 | 0 |  | XYM3E | nev | 2250 | 1.2916 | 0 | 0.1383 | 0 | 0.1767 | 0
[10 empty] | XYM4E | nev | 2250 | 0 | 1.4299 | 0 | 0 | 0 | 0
| MD | sigHS | sigLA | sigAH | corrHL | corrHA | corrLA |  |  | DEC-OI | nev | 2250 | 0 | 0.4395 | 0 | 0 | 0 | 0
DRFR | hla | 2130 | 0.0574 | 0 | 0.3531 | 0 | -0.0074 | 0 |  | DBH-OI | nev | 2250 | 0 | 0.0762 | 0 | 0 | 0 | 0
DSFS | hla | 2130 | 0.9011 | 0 | 0.6074 | 0 | -1 | 0 |  | TOTAL | nev | 2250 | 9.0269 | 22.4095 | 9.5511 | 0 | 6.3721 | 0
DSTG | hla | 2130 | 0.6454 | 0 | 0.6072 | 0 | -1 | 0
ABXY-TI1S | hla | 2130 | 0.1236 | 0 | 0.1756 | 0 | -1 | 0 |  |  | MD | sigHS | sigLA | sigAH | corrHL | corrHA | corrLA
ABXY-TI2S | hla | 2130 | 0 | 0.6464 | 0 | 0 | 0 | 0 |  | DRFR | hla | 2250 | 0.0576 | 0 | 0.3539 | 0 | -0.0017 | 0
ABZ | hla | 2130 | 0.2229 | 0 | 0.1112 | 0 | 1 | 0 |  | DSFS | hla | 2250 | 0.9816 | 0 | 0.5431 | 0 | -1 | 0
ASXY-TI1S | hla | 2130 | 0.1139 | 0 | 0.0732 | 0 | 1 | 0 |  | DSTG | hla | 2250 | 0.7284 | 0 | 0.5787 | 0 | -1 | 0
ASXY-TI2S | hla | 2130 | 0.0806 | 0 | 0.0517 | 0 | 1 | 0 |  | ABXY-TI1S | hla | 2250 | 0.1558 | 0 | 0.156 | 0 | -1 | 0
ASXY-TI3S | hla | 2130 | 0 | 0.4163 | 0 | 0 | 0 | 0 |  | ABXY-TI2S | hla | 2250 | 0 | 0.7875 | 0 | 0 | 0 | 0
ASZ | hla | 2130 | 0.1611 | 0 | 0.1035 | 0 | 1 | 0 |  | ABZ | hla | 2250 | 0.2532 | 0 | 0.1445 | 0 | 1 | 0
MBXY-TI1S | hla | 2130 | 0 | 0 | 0 | 0 | 0 | 0 |  | ASXY-TI1S | hla | 2250 | 0.1103 | 0 | 0.0889 | 0 | 1 | 0
MBXY-TI2S | hla | 2130 | 0 | 2.6272 | 0 | 0 | 0 | 0 |  | ASXY-TI2S | hla | 2250 | 0.078 | 0 | 0.0629 | 0 | 1 | 0
MBZ | hla | 2130 | 0 | 0 | 0 | 0 | 0 | 0 |  | ASXY-TI3S | hla | 2250 | 0 | 0.5012 | 0 | 0 | 0 | 0
MSXY-TI1S | hla | 2130 | 0 | 0 | 0 | 0 | 0 | 0 |  | ASZ | hla | 2250 | 0.156 | 0 | 0.1258 | 0 | 1 | 0
MSXY-TI2S | hla | 2130 | 0 | 0 | 0 | 0 | 0 | 0 |  | MBXY-TI1S | hla | 2250 | 0 | 0 | 0 | 0 | 0 | 0
MSXY-TI3S | hla | 2130 | 0 | 1.3322 | 0 | 0 | 0 | 0 |  | MBXY-TI2S | hla | 2250 | 0 | 3.1095 | 0 | 0 | 0 | 0
MSZ | hla | 2130 | 0 | 0 | 0 | 0 | 0 | 0 |  | MBZ | hla | 2250 | 0 | 0 | 0 | 0 | 0 | 0
DECR | hla | 2130 | 0 | 0.2034 | 0 | 0 | 0 | 0 |  | MSXY-TI1S | hla | 2250 | 0 | 0 | 0 | 0 | 0 | 0
DBHR | hla | 2130 | 0 | 0.3568 | 0 | 0 | 0 | 0 |  | MSXY-TI2S | hla | 2250 | 0 | 0 | 0 | 0 | 0 | 0
AMIL | hla | 2130 | 0 | 0 | 0 | 0 | 0 | 0 |  | MSXY-TI3S | hla | 2250 | 0 | 1.6039 | 0 | 0 | 0 | 0
XYM1 | hla | 2130 | 0.954 | 0 | 0.4757 | 0 | 1 | 0 |  | MSZ | hla | 2250 | 0 | 0 | 0 | 0 | 0 | 0
XYM2 | hla | 2130 | 0 | 1.1202 | 0 | 0 | 0 | 0 |  | DECR | hla | 2250 | 0 | 0.2278 | 0 | 0 | 0 | 0
XCLA | hla | 2130 | 0 | 0.7245 | 0 | 0 | 0 | 0 |  | DBHR | hla | 2250 | 0 | 0.3997 | 0 | 0 | 0 | 0
XCLH | hla | 2130 | 0.8442 | 0 | 0.8222 | 0 | 0.6683 | 0 |  | AMIL | hla | 2250 | 0 | 0 | 0 | 0 | 0 | 0
DEC-U | hla | 2130 | 0 | 1.7923 | 0 | 0 | 0 | 0 |  | XYM1 | hla | 2250 | 1.0834 | 0 | 0.6181 | 0 | 1 | 0
DEC-OS | hla | 2130 | 0 | 2.6885 | 0 | 0 | 0 | 0 |  | XYM2 | hla | 2250 | 0 | 1.3258 | 0 | 0 | 0 | 0
DBH-U | hla | 2130 | 0 | 1.5396 | 0 | 0 | 0 | 0 |  | XCLA | hla | 2250 | 0 | 0.7447 | 0 | 0 | 0 | 0
DBH-OS | hla | 2130 | 0 | 2.2004 | 0 | 0 | 0 | 0 |  | XCLH | hla | 2250 | 0.8402 | 0 | 0.8973 | 0 | 0.6066 | 0
SAGE | hla | 2130 | 2.5512 | 0 | 1.7094 | 0 | 1 | 0 |  | DEC-U | hla | 2250 | 0 | 1.4584 | 0 | 0 | 0 | 0
XYM3E | hla | 2130 | 0.5432 | 0 | 1.0635 | 0 | 0.7561 | 0 |  | DEC-CI | hla | 2250 | 0 | 1.1933 | 0 | 0 | 0 | 0
XYM4E | hla | 2130 | 0 | 1.1942 | 0 | 0 | 0 | 0 |  | DBH-U | hla | 2250 | 0 | 0.9855 | 0 | 0 | 0 | 0
DEC-OH | hla | 2130 | 0 | 2.2404 | 0 | 0 | 0 | 0 |  | DBH-CI | hla | 2250 | 0 | 0.5523 | 0 | 0 | 0 | 0
DEC-OI | hla | 2130 | 0 | 0.5601 | 0 | 0 | 0 | 0 |  | SAGE | hla | 2250 | 2.704 | 0 | 2.0769 | 0 | 1 | 0
DBH-OH | hla | 2130 | 0 | 1.8602 | 0 | 0 | 0 | 0 |  | XYM3E | hla | 2250 | 0.4412 | 0 | 1.1114 | 0 | 0.6219 | 0
DBH-OI | hla | 2130 | 0 | 0.2332 | 0 | 0 | 0 | 0 |  | XYM4E | hla | 2250 | 0 | 1.1958 | 0 | 0 | 0 | 0
TOTAL | hla | 2130 | 3.1254 | 6.2565 | 2.4248 | 0 | 0.6344 | 0 |  | DEC-OI | hla | 2250 | 0 | 0.6629 | 0 | 0 | 0 | 0
*************************************************************************************************************** | [9 empty] | DBH-OI | hla | 2250 | 0 | 0.276 | 0 | 0 | 0 | 0
| MD | INC | AZT | TF | TVD | MODE |  |  |  | TOTAL | hla | 2250 | 3.3188 | 4.7339 | 2.7502 | 0 | 0.6727 | 0
SURVEY | 2160 | 77.33 | 180 | 0 | 1838.56 | Static |  |  |  | ***************************************************************************************************************
| MD | NN | EE | VV | NE | NV | EV |  |  |  | MD | INC | AZT | TF | TVD | MODE
DRFR | nev | 2160 | 0.1189 | 0 | 0.0092 | 0 | -0.0261 | 0 |  | SURVEY | 2280 | 85 | 180 | 0 | 1856.72 | Static
DSFS | nev | 2160 | 0.1412 | 0 | 1.06 | 0 | -0.3869 | 0 |  |  | MD | NN | EE | VV | NE | NV | EV
DSTG | nev | 2160 | 0.1945 | 0 | 0.612 | 0 | -0.345 | 0 |  | DRFR | nev | 2280 | 0.1245 | 0 | 0.0042 | 0 | -0.0103 | 0
ABXY-TI1S | nev | 2160 | 0.019 | 0 | 0.0278 | 0 | -0.023 | 0 |  | DSFS | nev | 2280 | 0.1955 | 0 | 1.081 | 0 | -0.4597 | 0
ABXY-TI2S | nev | 2160 | 0 | 0.4651 | 0 | 0 | 0 | 0 |  | DSTG | nev | 2280 | 0.2558 | 0 | 0.6277 | 0 | -0.4007 | 0
ABZ | nev | 2160 | 0.0278 | 0 | 0.0396 | 0 | 0.0332 | 0 |  | ABXY-TI1S | nev | 2280 | 0.0187 | 0 | 0.0303 | 0 | -0.0238 | 0
ASXY-TI1S | nev | 2160 | 0.01 | 0 | 0.0088 | 0 | 0.0094 | 0 |  | ABXY-TI2S | nev | 2280 | 0 | 0.676 | 0 | 0 | 0 | 0
ASXY-TI2S | nev | 2160 | 0.005 | 0 | 0.0044 | 0 | 0.0047 | 0 |  | ABZ | nev | 2280 | 0.0303 | 0 | 0.0609 | 0 | 0.043 | 0
ASXY-TI3S | nev | 2160 | 0 | 0.1914 | 0 | 0 | 0 | 0 |  | ASXY-TI1S | nev | 2280 | 0.0102 | 0 | 0.0101 | 0 | 0.0102 | 0
ASZ | nev | 2160 | 0.0201 | 0 | 0.0177 | 0 | 0.0188 | 0 |  | ASXY-TI2S | nev | 2280 | 0.0051 | 0 | 0.005 | 0 | 0.0051 | 0
MBXY-TI1S | nev | 2160 | 0 | 0 | 0 | 0 | 0 | 0 |  | ASXY-TI3S | nev | 2280 | 0 | 0.2729 | 0 | 0 | 0 | 0
MBXY-TI2S | nev | 2160 | 0 | 7.5435 | 0 | 0 | 0 | 0 |  | ASZ | nev | 2280 | 0.0205 | 0 | 0.0201 | 0 | 0.0203 | 0
MBZ | nev | 2160 | 0 | 0 | 0 | 0 | 0 | 0 |  | MBXY-TI1S | nev | 2280 | 0 | 0 | 0 | 0 | 0 | 0
MSXY-TI1S | nev | 2160 | 0 | 0 | 0 | 0 | 0 | 0 |  | MBXY-TI2S | nev | 2280 | 0 | 10.4436 | 0 | 0 | 0 | 0
MSXY-TI2S | nev | 2160 | 0 | 0 | 0 | 0 | 0 | 0 |  | MBZ | nev | 2280 | 0 | 0 | 0 | 0 | 0 | 0
MSXY-TI3S | nev | 2160 | 0 | 1.9598 | 0 | 0 | 0 | 0 |  | MSXY-TI1S | nev | 2280 | 0 | 0 | 0 | 0 | 0 | 0
MSZ | nev | 2160 | 0 | 0 | 0 | 0 | 0 | 0 |  | MSXY-TI2S | nev | 2280 | 0 | 0 | 0 | 0 | 0 | 0
DECR | nev | 2160 | 0 | 0.0439 | 0 | 0 | 0 | 0 |  | MSXY-TI3S | nev | 2280 | 0 | 2.794 | 0 | 0 | 0 | 0
DBHR | nev | 2160 | 0 | 0.1353 | 0 | 0 | 0 | 0 |  | MSZ | nev | 2280 | 0 | 0 | 0 | 0 | 0 | 0
AMIL | nev | 2160 | 0 | 0 | 0 | 0 | 0 | 0 |  | DECR | nev | 2280 | 0 | 0.0546 | 0 | 0 | 0 | 0
XYM1 | nev | 2160 | 0.5096 | 0 | 0.7256 | 0 | 0.6081 | 0 |  | DBHR | nev | 2280 | 0 | 0.1681 | 0 | 0 | 0 | 0
XYM2 | nev | 2160 | 0 | 1.3714 | 0 | 0 | 0 | 0 |  | AMIL | nev | 2280 | 0 | 0 | 0 | 0 | 0 | 0
XCLA | nev | 2160 | 0 | 0.5324 | 0 | 0 | 0 | 0 |  | XYM1 | nev | 2280 | 0.5551 | 0 | 1.1154 | 0 | 0.7869 | 0
XCLH | nev | 2160 | 0.9071 | 0 | 0.5121 | 0 | 0.4198 | 0 |  | XYM2 | nev | 2280 | 0 | 1.8987 | 0 | 0 | 0 | 0
DEC-U | nev | 2160 | 0 | 3.5109 | 0 | 0 | 0 | 0 |  | XCLA | nev | 2280 | 0 | 0.562 | 0 | 0 | 0 | 0
DEC-OS | nev | 2160 | 0 | 7.8994 | 0 | 0 | 0 | 0 |  | XCLH | nev | 2280 | 0.9094 | 0 | 0.6229 | 0 | 0.4353 | 0
DBH-U | nev | 2160 | 0 | 2.5905 | 0 | 0 | 0 | 0 |  | DEC-U | nev | 2280 | 0 | 2.2974 | 0 | 0 | 0 | 0
DBH-OS | nev | 2160 | 0 | 5.2915 | 0 | 0 | 0 | 0 |  | DEC-CI | nev | 2280 | 0 | 1.5379 | 0 | 0 | 0 | 0
SAGE | nev | 2160 | 5.4025 | 0 | 4.5628 | 0 | 4.965 | 0 |  | DBH-U | nev | 2280 | 0 | 1.049 | 0 | 0 | 0 | 0
XYM3E | nev | 2160 | 1.2915 | 0 | 0.136 | 0 | 0.1763 | 0 |  | DBH-CI | nev | 2280 | 0 | 0.3294 | 0 | 0 | 0 | 0
XYM4E | nev | 2160 | 0 | 1.4275 | 0 | 0 | 0 | 0 |  | SAGE | nev | 2280 | 5.7002 | 0 | 6.4948 | 0 | 6.0845 | 0
DEC-OH | nev | 2160 | 0 | 5.4857 | 0 | 0 | 0 | 0 |  | XYM3E | nev | 2280 | 1.2916 | 0 | 0.1386 | 0 | 0.1767 | 0
DEC-OI | nev | 2160 | 0 | 0.3429 | 0 | 0 | 0 | 0 |  | XYM4E | nev | 2280 | 0 | 1.4302 | 0 | 0 | 0 | 0
DBH-OH | nev | 2160 | 0 | 3.7818 | 0 | 0 | 0 | 0 |  | DEC-OI | nev | 2280 | 0 | 0.4747 | 0 | 0 | 0 | 0
DBH-OI | nev | 2160 | 0 | 0.0594 | 0 | 0 | 0 | 0 |  | DBH-OI | nev | 2280 | 0 | 0.0823 | 0 | 0 | 0 | 0
TOTAL | nev | 2160 | 8.6473 | 42.6324 | 7.7161 | 0 | 5.4543 | 0 |  | TOTAL | nev | 2280 | 9.1169 | 24.0708 | 10.211 | 0 | 6.6675 | 0
| MD | sigHS | sigLA | sigAH | corrHL | corrHA | corrLA |  |  |  | MD | sigHS | sigLA | sigAH | corrHL | corrHA | corrLA
DRFR | hla | 2160 | 0.0575 | 0 | 0.3533 | 0 | -0.0056 | 0 |  | DRFR | hla | 2280 | 0.0575 | 0 | 0.3541 | 0 | 0.0163 | 0
DSFS | hla | 2160 | 0.9221 | 0 | 0.5924 | 0 | -1 | 0 |  | DSFS | hla | 2280 | 0.9972 | 0 | 0.5311 | 0 | -1 | 0
DSTG | hla | 2160 | 0.6665 | 0 | 0.6019 | 0 | -1 | 0 |  | DSTG | hla | 2280 | 0.7452 | 0 | 0.5729 | 0 | -1 | 0
ABXY-TI1S | hla | 2160 | 0.1325 | 0 | 0.1711 | 0 | -1 | 0 |  | ABXY-TI1S | hla | 2280 | 0.1616 | 0 | 0.1513 | 0 | -1 | 0
ABXY-TI2S | hla | 2160 | 0 | 0.682 | 0 | 0 | 0 | 0 |  | ABXY-TI2S | hla | 2280 | 0 | 0.8222 | 0 | 0 | 0 | 0
ABZ | hla | 2160 | 0.2308 | 0 | 0.1191 | 0 | 1 | 0 |  | ABZ | hla | 2280 | 0.2611 | 0 | 0.152 | 0 | 1 | 0
ASXY-TI1S | hla | 2160 | 0.1137 | 0 | 0.0771 | 0 | 1 | 0 |  | ASXY-TI1S | hla | 2280 | 0.1087 | 0 | 0.0921 | 0 | 1 | 0
ASXY-TI2S | hla | 2160 | 0.0804 | 0 | 0.0546 | 0 | 1 | 0 |  | ASXY-TI2S | hla | 2280 | 0.0769 | 0 | 0.0651 | 0 | 1 | 0
ASXY-TI3S | hla | 2160 | 0 | 0.4375 | 0 | 0 | 0 | 0 |  | ASXY-TI3S | hla | 2280 | 0 | 0.5224 | 0 | 0 | 0 | 0
ASZ | hla | 2160 | 0.1608 | 0 | 0.1091 | 0 | 1 | 0 |  | ASZ | hla | 2280 | 0.1538 | 0 | 0.1303 | 0 | 1 | 0
MBXY-TI1S | hla | 2160 | 0 | 0 | 0 | 0 | 0 | 0 |  | MBXY-TI1S | hla | 2280 | 0 | 0 | 0 | 0 | 0 | 0
MBXY-TI2S | hla | 2160 | 0 | 2.7465 | 0 | 0 | 0 | 0 |  | MBXY-TI2S | hla | 2280 | 0 | 3.2317 | 0 | 0 | 0 | 0
MBZ | hla | 2160 | 0 | 0 | 0 | 0 | 0 | 0 |  | MBZ | hla | 2280 | 0 | 0 | 0 | 0 | 0 | 0
MSXY-TI1S | hla | 2160 | 0 | 0 | 0 | 0 | 0 | 0 |  | MSXY-TI1S | hla | 2280 | 0 | 0 | 0 | 0 | 0 | 0
MSXY-TI2S | hla | 2160 | 0 | 0 | 0 | 0 | 0 | 0 |  | MSXY-TI2S | hla | 2280 | 0 | 0 | 0 | 0 | 0 | 0
MSXY-TI3S | hla | 2160 | 0 | 1.3999 | 0 | 0 | 0 | 0 |  | MSXY-TI3S | hla | 2280 | 0 | 1.6715 | 0 | 0 | 0 | 0
MSZ | hla | 2160 | 0 | 0 | 0 | 0 | 0 | 0 |  | MSZ | hla | 2280 | 0 | 0 | 0 | 0 | 0 | 0
DECR | hla | 2160 | 0 | 0.2096 | 0 | 0 | 0 | 0 |  | DECR | hla | 2280 | 0 | 0.2337 | 0 | 0 | 0 | 0
DBHR | hla | 2160 | 0 | 0.3678 | 0 | 0 | 0 | 0 |  | DBHR | hla | 2280 | 0 | 0.41 | 0 | 0 | 0 | 0
AMIL | hla | 2160 | 0 | 0 | 0 | 0 | 0 | 0 |  | AMIL | hla | 2280 | 0 | 0 | 0 | 0 | 0 | 0
XYM1 | hla | 2160 | 0.9876 | 0 | 0.5096 | 0 | 1 | 0 |  | XYM1 | hla | 2280 | 1.117 | 0 | 0.6502 | 0 | 1 | 0
XYM2 | hla | 2160 | 0 | 1.1711 | 0 | 0 | 0 | 0 |  | XYM2 | hla | 2280 | 0 | 1.3779 | 0 | 0 | 0 | 0
XCLA | hla | 2160 | 0 | 0.7296 | 0 | 0 | 0 | 0 |  | XCLA | hla | 2280 | 0 | 0.7497 | 0 | 0 | 0 | 0
XCLH | hla | 2160 | 0.8431 | 0 | 0.8417 | 0 | 0.6538 | 0 |  | XCLH | hla | 2280 | 0.837 | 0 | 0.9119 | 0 | 0.5942 | 0
DEC-U | hla | 2160 | 0 | 1.8737 | 0 | 0 | 0 | 0 |  | DEC-U | hla | 2280 | 0 | 1.5157 | 0 | 0 | 0 | 0
DEC-OS | hla | 2160 | 0 | 2.8106 | 0 | 0 | 0 | 0 |  | DEC-CI | hla | 2280 | 0 | 1.2401 | 0 | 0 | 0 | 0
DBH-U | hla | 2160 | 0 | 1.6095 | 0 | 0 | 0 | 0 |  | DBH-U | hla | 2280 | 0 | 1.0242 | 0 | 0 | 0 | 0
DBH-OS | hla | 2160 | 0 | 2.3003 | 0 | 0 | 0 | 0 |  | DBH-CI | hla | 2280 | 0 | 0.574 | 0 | 0 | 0 | 0
SAGE | hla | 2160 | 2.5939 | 0 | 1.7992 | 0 | 1 | 0 |  | SAGE | hla | 2280 | 2.7469 | 0 | 2.1563 | 0 | 1 | 0
XYM3E | hla | 2160 | 0.5168 | 0 | 1.0773 | 0 | 0.7303 | 0 |  | XYM3E | hla | 2280 | 0.422 | 0 | 1.119 | 0 | 0.5806 | 0
XYM4E | hla | 2160 | 0 | 1.1948 | 0 | 0 | 0 | 0 |  | XYM4E | hla | 2280 | 0 | 1.1959 | 0 | 0 | 0 | 0
DEC-OH | hla | 2160 | 0 | 2.3422 | 0 | 0 | 0 | 0 |  | DEC-OI | hla | 2280 | 0 | 0.689 | 0 | 0 | 0 | 0
DEC-OI | hla | 2160 | 0 | 0.5855 | 0 | 0 | 0 | 0 |  | DBH-OI | hla | 2280 | 0 | 0.2868 | 0 | 0 | 0 | 0
DBH-OH | hla | 2160 | 0 | 1.9447 | 0 | 0 | 0 | 0 |  | TOTAL | hla | 2280 | 3.3705 | 4.9062 | 2.8227 | 0 | 0.6802 | 0
DBH-OI | hla | 2160 | 0 | 0.2438 | 0 | 0 | 0 | 0 |  | ***************************************************************************************************************
TOTAL | hla | 2160 | 3.1773 | 6.5294 | 2.5036 | 0 | 0.6447 | 0 |  |  | MD | INC | AZT | TF | TVD | MODE
*************************************************************************************************************** | [9 empty] | SURVEY | 2310 | 85 | 180 | 0 | 1859.33 | Static
| MD | INC | AZT | TF | TVD | MODE |  |  |  |  | MD | NN | EE | VV | NE | NV | EV
SURVEY | 2190 | 79.33 | 180 | 0 | 1844.63 | Static |  |  |  | DRFR | nev | 2310 | 0.1249 | 0 | 0.0039 | 0 | -0.0085 | 0
| MD | NN | EE | VV | NE | NV | EV |  |  | DSFS | nev | 2310 | 0.2105 | 0 | 1.0841 | 0 | -0.4777 | 0
DRFR | nev | 2190 | 0.1207 | 0 | 0.0075 | 0 | -0.0222 | 0 |  | DSTG | nev | 2310 | 0.2716 | 0 | 0.6299 | 0 | -0.4136 | 0
DSFS | nev | 2190 | 0.1538 | 0 | 1.067 | 0 | -0.4051 | 0 |  | ABXY-TI1S | nev | 2310 | 0.0187 | 0 | 0.0307 | 0 | -0.0239 | 0
DSTG | nev | 2190 | 0.2096 | 0 | 0.6174 | 0 | -0.3597 | 0 |  | ABXY-TI2S | nev | 2310 | 0 | 0.734 | 0 | 0 | 0 | 0
ABXY-TI1S | nev | 2190 | 0.0189 | 0 | 0.0286 | 0 | -0.0233 | 0 |  | ABZ | nev | 2310 | 0.0307 | 0 | 0.0671 | 0 | 0.0454 | 0
ABXY-TI2S | nev | 2190 | 0 | 0.5146 | 0 | 0 | 0 | 0 |  | ASXY-TI1S | nev | 2310 | 0.0103 | 0 | 0.0102 | 0 | 0.0103 | 0
ABZ | nev | 2190 | 0.0286 | 0 | 0.0444 | 0 | 0.0357 | 0 |  | ASXY-TI2S | nev | 2310 | 0.0051 | 0 | 0.0051 | 0 | 0.0051 | 0
ASXY-TI1S | nev | 2190 | 0.0101 | 0 | 0.0092 | 0 | 0.0097 | 0 |  | ASXY-TI3S | nev | 2310 | 0 | 0.2953 | 0 | 0 | 0 | 0
ASXY-TI2S | nev | 2190 | 0.0051 | 0 | 0.0046 | 0 | 0.0048 | 0 |  | ASZ | nev | 2310 | 0.0205 | 0 | 0.0205 | 0 | 0.0205 | 0
ASXY-TI3S | nev | 2190 | 0 | 0.2104 | 0 | 0 | 0 | 0 |  | MBXY-TI1S | nev | 2310 | 0 | 0 | 0 | 0 | 0 | 0
ASZ | nev | 2190 | 0.0203 | 0 | 0.0185 | 0 | 0.0193 | 0 |  | MBXY-TI2S | nev | 2310 | 0 | 11.2492 | 0 | 0 | 0 | 0
MBXY-TI1S | nev | 2190 | 0 | 0 | 0 | 0 | 0 | 0 |  | MBZ | nev | 2310 | 0 | 0 | 0 | 0 | 0 | 0
MBXY-TI2S | nev | 2190 | 0 | 8.2185 | 0 | 0 | 0 | 0 |  | MSXY-TI1S | nev | 2310 | 0 | 0 | 0 | 0 | 0 | 0
MBZ | nev | 2190 | 0 | 0 | 0 | 0 | 0 | 0 |  | MSXY-TI2S | nev | 2310 | 0 | 0 | 0 | 0 | 0 | 0
MSXY-TI1S | nev | 2190 | 0 | 0 | 0 | 0 | 0 | 0 |  | MSXY-TI3S | nev | 2310 | 0 | 3.0243 | 0 | 0 | 0 | 0
MSXY-TI2S | nev | 2190 | 0 | 0 | 0 | 0 | 0 | 0 |  | MSZ | nev | 2310 | 0 | 0 | 0 | 0 | 0 | 0
MSXY-TI3S | nev | 2190 | 0 | 2.1548 | 0 | 0 | 0 | 0 |  | DECR | nev | 2310 | 0 | 0.0573 | 0 | 0 | 0 | 0
MSZ | nev | 2190 | 0 | 0 | 0 | 0 | 0 | 0 |  | DBHR | nev | 2310 | 0 | 0.1765 | 0 | 0 | 0 | 0
DECR | nev | 2190 | 0 | 0.0466 | 0 | 0 | 0 | 0 |  | AMIL | nev | 2310 | 0 | 0 | 0 | 0 | 0 | 0
DBHR | nev | 2190 | 0 | 0.1433 | 0 | 0 | 0 | 0 |  | XYM1 | nev | 2310 | 0.5619 | 0 | 1.2278 | 0 | 0.8306 | 0
AMIL | nev | 2190 | 0 | 0 | 0 | 0 | 0 | 0 |  | XYM2 | nev | 2310 | 0 | 2.0451 | 0 | 0 | 0 | 0
XYM1 | nev | 2190 | 0.5245 | 0 | 0.8136 | 0 | 0.6532 | 0 |  | XCLA | nev | 2310 | 0 | 0.5694 | 0 | 0 | 0 | 0
XYM2 | nev | 2190 | 0 | 1.4941 | 0 | 0 | 0 | 0 |  | XCLH | nev | 2310 | 0.9095 | 0 | 0.6302 | 0 | 0.436 | 0
XCLA | nev | 2190 | 0 | 0.5398 | 0 | 0 | 0 | 0 |  | DEC-U | nev | 2310 | 0 | 2.4746 | 0 | 0 | 0 | 0
XCLH | nev | 2190 | 0.9081 | 0 | 0.5416 | 0 | 0.4254 | 0 |  | DEC-CI | nev | 2310 | 0 | 1.6566 | 0 | 0 | 0 | 0
DEC-U | nev | 2190 | 0 | 3.825 | 0 | 0 | 0 | 0 |  | DBH-U | nev | 2310 | 0 | 1.1299 | 0 | 0 | 0 | 0
DEC-OS | nev | 2190 | 0 | 8.6063 | 0 | 0 | 0 | 0 |  | DBH-CI | nev | 2310 | 0 | 0.3548 | 0 | 0 | 0 | 0
DBH-U | nev | 2190 | 0 | 2.8223 | 0 | 0 | 0 | 0 |  | SAGE | nev | 2310 | 5.7438 | 0 | 7.0368 | 0 | 6.3575 | 0
DBH-OS | nev | 2190 | 0 | 5.7649 | 0 | 0 | 0 | 0 |  | XYM3E | nev | 2310 | 1.2916 | 0 | 0.1388 | 0 | 0.1767 | 0
SAGE | nev | 2190 | 5.5009 | 0 | 5.009 | 0 | 5.2492 | 0 |  | XYM4E | nev | 2310 | 0 | 1.4304 | 0 | 0 | 0 | 0
XYM3E | nev | 2190 | 1.2916 | 0 | 0.1371 | 0 | 0.1765 | 0 |  | DEC-OI | nev | 2310 | 0 | 0.5113 | 0 | 0 | 0 | 0
XYM4E | nev | 2190 | 0 | 1.4286 | 0 | 0 | 0 | 0 |  | DBH-OI | nev | 2310 | 0 | 0.0886 | 0 | 0 | 0 | 0
DEC-OH | nev | 2190 | 0 | 5.9766 | 0 | 0 | 0 | 0 |  | TOTAL | nev | 2310 | 9.199 | 25.7975 | 10.8851 | 0 | 6.9584 | 0
DEC-OI | nev | 2190 | 0 | 0.3735 | 0 | 0 | 0 | 0
DBH-OH | nev | 2190 | 0 | 4.1202 | 0 | 0 | 0 | 0 |  |  | MD | sigHS | sigLA | sigAH | corrHL | corrHA | corrLA
DBH-OI | nev | 2190 | 0 | 0.0648 | 0 | 0 | 0 | 0 |  | DRFR | hla | 2310 | 0.0575 | 0 | 0.3542 | 0 | 0.1039 | 0
TOTAL | nev | 2190 | 8.7922 | 46.3042 | 8.2987 | 0 | 5.7635 | 0 |  | DSFS | hla | 2310 | 0.9972 | 0 | 0.5479 | 0 | -1 | 0
[10 empty] | DSTG | hla | 2310 | 0.7452 | 0 | 0.5883 | 0 | -1 | 0
| MD | sigHS | sigLA | sigAH | corrHL | corrHA | corrLA |  |  | ABXY-TI1S | hla | 2310 | 0.1626 | 0 | 0.1513 | 0 | -1 | 0
DRFR | hla | 2190 | 0.0575 | 0 | 0.3535 | 0 | -0.0041 | 0 |  | ABXY-TI2S | hla | 2310 | 0 | 0.8568 | 0 | 0 | 0 | 0
DSFS | hla | 2190 | 0.9425 | 0 | 0.5767 | 0 | -1 | 0 |  | ABZ | hla | 2310 | 0.2732 | 0 | 0.152 | 0 | 1 | 0
DSTG | hla | 2190 | 0.6874 | 0 | 0.5954 | 0 | -1 | 0 |  | ASXY-TI1S | hla | 2310 | 0.1096 | 0 | 0.0921 | 0 | 1 | 0
ABXY-TI1S | hla | 2190 | 0.1409 | 0 | 0.1663 | 0 | -1 | 0 |  | ASXY-TI2S | hla | 2310 | 0.0775 | 0 | 0.0651 | 0 | 1 | 0
ABXY-TI2S | hla | 2190 | 0 | 0.7174 | 0 | 0 | 0 | 0 |  | ASXY-TI3S | hla | 2310 | 0 | 0.5435 | 0 | 0 | 0 | 0
ABZ | hla | 2190 | 0.2385 | 0 | 0.1273 | 0 | 1 | 0 |  | ASZ | hla | 2310 | 0.1551 | 0 | 0.1303 | 0 | 1 | 0
ASXY-TI1S | hla | 2190 | 0.1131 | 0 | 0.0811 | 0 | 1 | 0 |  | MBXY-TI1S | hla | 2310 | 0 | 0 | 0 | 0 | 0 | 0
ASXY-TI2S | hla | 2190 | 0.08 | 0 | 0.0574 | 0 | 1 | 0 |  | MBXY-TI2S | hla | 2310 | 0 | 3.354 | 0 | 0 | 0 | 0
ASXY-TI3S | hla | 2190 | 0 | 0.4587 | 0 | 0 | 0 | 0 |  | MBZ | hla | 2310 | 0 | 0 | 0 | 0 | 0 | 0
ASZ | hla | 2190 | 0.1599 | 0 | 0.1147 | 0 | 1 | 0 |  | MSXY-TI1S | hla | 2310 | 0 | 0 | 0 | 0 | 0 | 0
MBXY-TI1S | hla | 2190 | 0 | 0 | 0 | 0 | 0 | 0 |  | MSXY-TI2S | hla | 2310 | 0 | 0 | 0 | 0 | 0 | 0
MBXY-TI2S | hla | 2190 | 0 | 2.8668 | 0 | 0 | 0 | 0 |  | MSXY-TI3S | hla | 2310 | 0 | 1.7391 | 0 | 0 | 0 | 0
MBZ | hla | 2190 | 0 | 0 | 0 | 0 | 0 | 0 |  | MSZ | hla | 2310 | 0 | 0 | 0 | 0 | 0 | 0
MSXY-TI1S | hla | 2190 | 0 | 0 | 0 | 0 | 0 | 0 |  | DECR | hla | 2310 | 0 | 0.2395 | 0 | 0 | 0 | 0
MSXY-TI2S | hla | 2190 | 0 | 0 | 0 | 0 | 0 | 0 |  | DBHR | hla | 2310 | 0 | 0.4201 | 0 | 0 | 0 | 0
MSXY-TI3S | hla | 2190 | 0 | 1.4679 | 0 | 0 | 0 | 0 |  | AMIL | hla | 2310 | 0 | 0 | 0 | 0 | 0 | 0
MSZ | hla | 2190 | 0 | 0 | 0 | 0 | 0 | 0 |  | XYM1 | hla | 2310 | 1.1692 | 0 | 0.6502 | 0 | 1 | 0
DECR | hla | 2190 | 0 | 0.2158 | 0 | 0 | 0 | 0 |  | XYM2 | hla | 2310 | 0 | 1.4301 | 0 | 0 | 0 | 0
DBHR | hla | 2190 | 0 | 0.3786 | 0 | 0 | 0 | 0 |  | XCLA | hla | 2310 | 0 | 0.7546 | 0 | 0 | 0 | 0
AMIL | hla | 2190 | 0 | 0 | 0 | 0 | 0 | 0 |  | XCLH | hla | 2310 | 0.8414 | 0 | 0.9119 | 0 | 0.5911 | 0
XYM1 | hla | 2190 | 1.0205 | 0 | 0.5447 | 0 | 1 | 0 |  | DEC-U | hla | 2310 | 0 | 1.5731 | 0 | 0 | 0 | 0
XYM2 | hla | 2190 | 0 | 1.2224 | 0 | 0 | 0 | 0 |  | DEC-CI | hla | 2310 | 0 | 1.2871 | 0 | 0 | 0 | 0
XCLA | hla | 2190 | 0 | 0.7347 | 0 | 0 | 0 | 0 |  | DBH-U | hla | 2310 | 0 | 1.063 | 0 | 0 | 0 | 0
XCLH | hla | 2190 | 0.842 | 0 | 0.8607 | 0 | 0.6388 | 0 |  | DBH-CI | hla | 2310 | 0 | 0.5957 | 0 | 0 | 0 | 0
DEC-U | hla | 2190 | 0 | 1.9558 | 0 | 0 | 0 | 0 |  | SAGE | hla | 2310 | 2.8515 | 0 | 2.1563 | 0 | 1 | 0
DEC-OS | hla | 2190 | 0 | 2.9336 | 0 | 0 | 0 | 0 |  | XYM3E | hla | 2310 | 0.4222 | 0 | 1.119 | 0 | 0.5803 | 0
DBH-U | hla | 2190 | 0 | 1.68 | 0 | 0 | 0 | 0 |  | XYM4E | hla | 2310 | 0 | 1.196 | 0 | 0 | 0 | 0
DBH-OS | hla | 2190 | 0 | 2.401 | 0 | 0 | 0 | 0 |  | DEC-OI | hla | 2310 | 0 | 0.715 | 0 | 0 | 0 | 0
SAGE | hla | 2190 | 2.6336 | 0 | 1.8905 | 0 | 1 | 0 |  | DBH-OI | hla | 2310 | 0 | 0.2977 | 0 | 0 | 0 | 0
XYM3E | hla | 2190 | 0.4908 | 0 | 1.0898 | 0 | 0.7 | 0 |  | TOTAL | hla | 2310 | 3.4757 | 5.0791 | 2.8291 | 0 | 0.682 | 0
XYM4E | hla | 2190 | 0 | 1.1953 | 0 | 0 | 0 | 0 |  | ***************************************************************************************************************
DEC-OH | hla | 2190 | 0 | 2.4447 | 0 | 0 | 0 | 0 |  |  | MD | INC | AZT | TF | TVD | MODE
DEC-OI | hla | 2190 | 0 | 0.6112 | 0 | 0 | 0 | 0 |  | SURVEY | 2340 | 85 | 180 | 0 | 1861.95 | Static
DBH-OH | hla | 2190 | 0 | 2.0298 | 0 | 0 | 0 | 0 |  |  | MD | NN | EE | VV | NE | NV | EV
DBH-OI | hla | 2190 | 0 | 0.2545 | 0 | 0 | 0 | 0 |  | DRFR | nev | 2340 | 0.1249 | 0 | 0.0039 | 0 | -0.0085 | 0
TOTAL | hla | 2190 | 3.2269 | 6.8047 | 2.5842 | 0 | 0.6545 | 0 |  | DSFS | nev | 2340 | 0.2262 | 0 | 1.0871 | 0 | -0.4959 | 0
*************************************************************************************************************** | [9 empty] | DSTG | nev | 2340 | 0.2879 | 0 | 0.632 | 0 | -0.4265 | 0
| MD | INC | AZT | TF | TVD | MODE |  |  |  | ABXY-TI1S | nev | 2340 | 0.0186 | 0 | 0.0311 | 0 | -0.0241 | 0
SURVEY | 2220 | 81.33 | 180 | 0 | 1849.66 | Static |  |  |  | ABXY-TI2S | nev | 2340 | 0 | 0.7944 | 0 | 0 | 0 | 0
| MD | NN | EE | VV | NE | NV | EV |  |  | ABZ | nev | 2340 | 0.0311 | 0 | 0.0735 | 0 | 0.0478 | 0
DRFR | nev | 2220 | 0.1223 | 0 | 0.0061 | 0 | -0.0182 | 0 |  | ASXY-TI1S | nev | 2340 | 0.0103 | 0 | 0.0104 | 0 | 0.0104 | 0
DSFS | nev | 2220 | 0.1671 | 0 | 1.0728 | 0 | -0.4234 | 0 |  | ASXY-TI2S | nev | 2340 | 0.0051 | 0 | 0.0052 | 0 | 0.0052 | 0
DSTG | nev | 2220 | 0.2249 | 0 | 0.6218 | 0 | -0.3739 | 0 |  | ASXY-TI3S | nev | 2340 | 0 | 0.3187 | 0 | 0 | 0 | 0
ABXY-TI1S | nev | 2220 | 0.0188 | 0 | 0.0293 | 0 | -0.0235 | 0 |  | ASZ | nev | 2340 | 0.0206 | 0 | 0.0209 | 0 | 0.0207 | 0
ABXY-TI2S | nev | 2220 | 0 | 0.5664 | 0 | 0 | 0 | 0 |  | MBXY-TI1S | nev | 2340 | 0 | 0 | 0 | 0 | 0 | 0
ABZ | nev | 2220 | 0.0293 | 0 | 0.0496 | 0 | 0.0381 | 0 |  | MBXY-TI2S | nev | 2340 | 0 | 12.0848 | 0 | 0 | 0 | 0
ASXY-TI1S | nev | 2220 | 0.0102 | 0 | 0.0096 | 0 | 0.0099 | 0 |  | MBZ | nev | 2340 | 0 | 0 | 0 | 0 | 0 | 0
ASXY-TI2S | nev | 2220 | 0.0051 | 0 | 0.0048 | 0 | 0.0049 | 0 |  | MSXY-TI1S | nev | 2340 | 0 | 0 | 0 | 0 | 0 | 0
ASXY-TI3S | nev | 2220 | 0 | 0.2304 | 0 | 0 | 0 | 0 |  | MSXY-TI2S | nev | 2340 | 0 | 0 | 0 | 0 | 0 | 0
ASZ | nev | 2220 | 0.0204 | 0 | 0.0191 | 0 | 0.0197 | 0 |  | MSXY-TI3S | nev | 2340 | 0 | 3.2637 | 0 | 0 | 0 | 0
MBXY-TI1S | nev | 2220 | 0 | 0 | 0 | 0 | 0 | 0 |  | MSZ | nev | 2340 | 0 | 0 | 0 | 0 | 0 | 0
MBXY-TI2S | nev | 2220 | 0 | 8.9271 | 0 | 0 | 0 | 0 |  | DECR | nev | 2340 | 0 | 0.0601 | 0 | 0 | 0 | 0
MBZ | nev | 2220 | 0 | 0 | 0 | 0 | 0 | 0 |  | DBHR | nev | 2340 | 0 | 0.1848 | 0 | 0 | 0 | 0
MSXY-TI1S | nev | 2220 | 0 | 0 | 0 | 0 | 0 | 0 |  | AMIL | nev | 2340 | 0 | 0 | 0 | 0 | 0 | 0
MSXY-TI2S | nev | 2220 | 0 | 0 | 0 | 0 | 0 | 0 |  | XYM1 | nev | 2340 | 0.5688 | 0 | 1.3457 | 0 | 0.8749 | 0
MSXY-TI3S | nev | 2220 | 0 | 2.3591 | 0 | 0 | 0 | 0 |  | XYM2 | nev | 2340 | 0 | 2.1971 | 0 | 0 | 0 | 0
MSZ | nev | 2220 | 0 | 0 | 0 | 0 | 0 | 0 |  | XCLA | nev | 2340 | 0 | 0.5768 | 0 | 0 | 0 | 0
DECR | nev | 2220 | 0 | 0.0492 | 0 | 0 | 0 | 0 |  | XCLH | nev | 2340 | 0.9095 | 0 | 0.6376 | 0 | 0.4366 | 0
DBHR | nev | 2220 | 0 | 0.1515 | 0 | 0 | 0 | 0 |  | DEC-U | nev | 2340 | 0 | 2.6584 | 0 | 0 | 0 | 0
AMIL | nev | 2220 | 0 | 0 | 0 | 0 | 0 | 0 |  | DEC-CI | nev | 2340 | 0 | 1.7796 | 0 | 0 | 0 | 0
XYM1 | nev | 2220 | 0.5371 | 0 | 0.908 | 0 | 0.6983 | 0 |  | DBH-U | nev | 2340 | 0 | 1.2139 | 0 | 0 | 0 | 0
XYM2 | nev | 2220 | 0 | 1.623 | 0 | 0 | 0 | 0 |  | DBH-CI | nev | 2340 | 0 | 0.3812 | 0 | 0 | 0 | 0
XCLA | nev | 2220 | 0 | 0.5472 | 0 | 0 | 0 | 0 |  | SAGE | nev | 2340 | 5.7876 | 0 | 7.6006 | 0 | 6.6324 | 0
XCLH | nev | 2220 | 0.9088 | 0 | 0.5715 | 0 | 0.43 | 0 |  | XYM3E | nev | 2340 | 1.2916 | 0 | 0.139 | 0 | 0.1768 | 0
DEC-U | nev | 2220 | 0 | 4.1548 | 0 | 0 | 0 | 0 |  | XYM4E | nev | 2340 | 0 | 1.4306 | 0 | 0 | 0 | 0
DEC-OS | nev | 2220 | 0 | 9.3483 | 0 | 0 | 0 | 0 |  | DEC-OI | nev | 2340 | 0 | 0.5493 | 0 | 0 | 0 | 0
DBH-U | nev | 2220 | 0 | 3.0657 | 0 | 0 | 0 | 0 |  | DBH-OI | nev | 2340 | 0 | 0.0952 | 0 | 0 | 0 | 0
DBH-OS | nev | 2220 | 0 | 6.262 | 0 | 0 | 0 | 0 |  | TOTAL | nev | 2340 | 9.2821 | 27.5886 | 11.5869 | 0 | 7.2497 | 0
SAGE | nev | 2220 | 5.5834 | 0 | 5.4799 | 0 | 5.5314 | 0
XYM3E | nev | 2220 | 1.2916 | 0 | 0.1378 | 0 | 0.1766 | 0 |  |  | MD | sigHS | sigLA | sigAH | corrHL | corrHA | corrLA
XYM4E | nev | 2220 | 0 | 1.4294 | 0 | 0 | 0 | 0 |  | DRFR | hla | 2340 | 0.0575 | 0 | 0.3542 | 0 | 0.1039 | 0
DEC-OH | nev | 2220 | 0 | 6.4919 | 0 | 0 | 0 | 0 |  | DSFS | hla | 2340 | 0.9972 | 0 | 0.5647 | 0 | -1 | 0
DEC-OI | nev | 2220 | 0 | 0.4057 | 0 | 0 | 0 | 0 |  | DSTG | hla | 2340 | 0.7452 | 0 | 0.6038 | 0 | -1 | 0
DBH-OH | nev | 2220 | 0 | 4.4754 | 0 | 0 | 0 | 0 |  | ABXY-TI1S | hla | 2340 | 0.1637 | 0 | 0.1513 | 0 | -1 | 0
DBH-OI | nev | 2220 | 0 | 0.0703 | 0 | 0 | 0 | 0 |  | ABXY-TI2S | hla | 2340 | 0 | 0.8913 | 0 | 0 | 0 | 0
TOTAL | nev | 2220 | 8.919 | 50.1574 | 8.9104 | 0 | 6.0701 | 0 |  | ABZ | hla | 2340 | 0.2854 | 0 | 0.152 | 0 | 1 | 0
[10 empty] | ASXY-TI1S | hla | 2340 | 0.1106 | 0 | 0.0921 | 0 | 1 | 0
| MD | sigHS | sigLA | sigAH | corrHL | corrHA | corrLA |  |  | ASXY-TI2S | hla | 2340 | 0.0782 | 0 | 0.0651 | 0 | 1 | 0
DRFR | hla | 2220 | 0.0576 | 0 | 0.3537 | 0 | -0.0028 | 0 |  | ASXY-TI3S | hla | 2340 | 0 | 0.5646 | 0 | 0 | 0 | 0
DSFS | hla | 2220 | 0.9623 | 0 | 0.5602 | 0 | -1 | 0 |  | ASZ | hla | 2340 | 0.1564 | 0 | 0.1303 | 0 | 1 | 0
DSTG | hla | 2220 | 0.7081 | 0 | 0.5877 | 0 | -1 | 0 |  | MBXY-TI1S | hla | 2340 | 0 | 0 | 0 | 0 | 0 | 0
ABXY-TI1S | hla | 2220 | 0.1487 | 0 | 0.1613 | 0 | -1 | 0 |  | MBXY-TI2S | hla | 2340 | 0 | 3.4763 | 0 | 0 | 0 | 0
ABXY-TI2S | hla | 2220 | 0 | 0.7526 | 0 | 0 | 0 | 0 |  | MBZ | hla | 2340 | 0 | 0 | 0 | 0 | 0 | 0
ABZ | hla | 2220 | 0.246 | 0 | 0.1357 | 0 | 1 | 0 |  | MSXY-TI1S | hla | 2340 | 0 | 0 | 0 | 0 | 0 | 0
ASXY-TI1S | hla | 2220 | 0.1119 | 0 | 0.085 | 0 | 1 | 0 |  | MSXY-TI2S | hla | 2340 | 0 | 0 | 0 | 0 | 0 | 0
ASXY-TI2S | hla | 2220 | 0.0791 | 0 | 0.0601 | 0 | 1 | 0 |  | MSXY-TI3S | hla | 2340 | 0 | 1.8066 | 0 | 0 | 0 | 0
ASXY-TI3S | hla | 2220 | 0 | 0.48 | 0 | 0 | 0 | 0 |  | MSZ | hla | 2340 | 0 | 0 | 0 | 0 | 0 | 0
ASZ | hla | 2220 | 0.1583 | 0 | 0.1203 | 0 | 1 | 0 |  | DECR | hla | 2340 | 0 | 0.2451 | 0 | 0 | 0 | 0
MBXY-TI1S | hla | 2220 | 0 | 0 | 0 | 0 | 0 | 0 |  | DBHR | hla | 2340 | 0 | 0.4299 | 0 | 0 | 0 | 0
MBXY-TI2S | hla | 2220 | 0 | 2.9878 | 0 | 0 | 0 | 0 |  | AMIL | hla | 2340 | 0 | 0 | 0 | 0 | 0 | 0
MBZ | hla | 2220 | 0 | 0 | 0 | 0 | 0 | 0 |  | XYM1 | hla | 2340 | 1.2213 | 0 | 0.6502 | 0 | 1 | 0
MSXY-TI1S | hla | 2220 | 0 | 0 | 0 | 0 | 0 | 0 |  | XYM2 | hla | 2340 | 0 | 1.4822 | 0 | 0 | 0 | 0
MSXY-TI2S | hla | 2220 | 0 | 0 | 0 | 0 | 0 | 0 |  | XCLA | hla | 2340 | 0 | 0.7595 | 0 | 0 | 0 | 0
MSXY-TI3S | hla | 2220 | 0 | 1.5359 | 0 | 0 | 0 | 0 |  | XCLH | hla | 2340 | 0.8458 | 0 | 0.9119 | 0 | 0.5881 | 0
MSZ | hla | 2220 | 0 | 0 | 0 | 0 | 0 | 0 |  | DEC-U | hla | 2340 | 0 | 1.6305 | 0 | 0 | 0 | 0
DECR | hla | 2220 | 0 | 0.2219 | 0 | 0 | 0 | 0 |  | DEC-CI | hla | 2340 | 0 | 1.334 | 0 | 0 | 0 | 0
DBHR | hla | 2220 | 0 | 0.3892 | 0 | 0 | 0 | 0 |  | DBH-U | hla | 2340 | 0 | 1.1018 | 0 | 0 | 0 | 0
AMIL | hla | 2220 | 0 | 0 | 0 | 0 | 0 | 0 |  | DBH-CI | hla | 2340 | 0 | 0.6174 | 0 | 0 | 0 | 0
XYM1 | hla | 2220 | 1.0525 | 0 | 0.5808 | 0 | 1 | 0 |  | SAGE | hla | 2340 | 2.9561 | 0 | 2.1563 | 0 | 1 | 0
XYM2 | hla | 2220 | 0 | 1.274 | 0 | 0 | 0 | 0 |  | XYM3E | hla | 2340 | 0.4224 | 0 | 1.119 | 0 | 0.58 | 0
XCLA | hla | 2220 | 0 | 0.7397 | 0 | 0 | 0 | 0 |  | XYM4E | hla | 2340 | 0 | 1.1961 | 0 | 0 | 0 | 0
XCLH | hla | 2220 | 0.841 | 0 | 0.8792 | 0 | 0.623 | 0 |  | DEC-OI | hla | 2340 | 0 | 0.7411 | 0 | 0 | 0 | 0
DEC-U | hla | 2220 | 0 | 2.0383 | 0 | 0 | 0 | 0 |  | DBH-OI | hla | 2340 | 0 | 0.3086 | 0 | 0 | 0 | 0
DEC-OS | hla | 2220 | 0 | 3.0575 | 0 | 0 | 0 | 0 |  | TOTAL | hla | 2340 | 3.5817 | 5.2525 | 2.8356 | 0 | 0.6833 | 0
DBH-U | hla | 2220 | 0 | 1.7509 | 0 | 0 | 0 | 0 |  | ***************************************************************************************************************
DBH-OS | hla | 2220 | 0 | 2.5024 | 0 | 0 | 0 | 0 |  |  | MD | INC | AZT | TF | TVD | MODE
SAGE | hla | 2220 | 2.6704 | 0 | 1.983 | 0 | 1 | 0 |  | SURVEY | 2370 | 85 | 180 | 0 | 1864.56 | Static
XYM3E | hla | 2220 | 0.4655 | 0 | 1.1012 | 0 | 0.6643 | 0 |  |  | MD | NN | EE | VV | NE | NV | EV
XYM4E | hla | 2220 | 0 | 1.1956 | 0 | 0 | 0 | 0 |  | DRFR | nev | 2370 | 0.1249 | 0 | 0.0039 | 0 | -0.0085 | 0
DEC-OH | hla | 2220 | 0 | 2.5479 | 0 | 0 | 0 | 0 |  | DSFS | nev | 2370 | 0.2424 | 0 | 1.0902 | 0 | -0.514 | 0
DEC-OI | hla | 2220 | 0 | 0.637 | 0 | 0 | 0 | 0 |  | DSTG | nev | 2370 | 0.3047 | 0 | 0.6342 | 0 | -0.4396 | 0
DBH-OH | hla | 2220 | 0 | 2.1155 | 0 | 0 | 0 | 0 |  | ABXY-TI1S | nev | 2370 | 0.0186 | 0 | 0.0314 | 0 | -0.0242 | 0
DBH-OI | hla | 2220 | 0 | 0.2652 | 0 | 0 | 0 | 0 |  | ABXY-TI2S | nev | 2370 | 0 | 0.8572 | 0 | 0 | 0 | 0
TOTAL | hla | 2220 | 3.2741 | 7.0822 | 2.6664 | 0 | 0.6639 | 0 |  | ABZ | nev | 2370 | 0.0314 | 0 | 0.0802 | 0 | 0.0502 | 0
*************************************************************************************************************** | [9 empty] | ASXY-TI1S | nev | 2370 | 0.0103 | 0 | 0.0106 | 0 | 0.0105 | 0
| MD | INC | AZT | TF | TVD | MODE |  |  |  | ASXY-TI2S | nev | 2370 | 0.0051 | 0 | 0.0053 | 0 | 0.0052 | 0
SURVEY | 2250 | 83.33 | 180 | 0 | 1853.67 | Static |  |  |  | ASXY-TI3S | nev | 2370 | 0 | 0.343 | 0 | 0 | 0 | 0
| MD | NN | EE | VV | NE | NV | EV |  |  | ASZ | nev | 2370 | 0.0206 | 0 | 0.0212 | 0 | 0.0209 | 0
DRFR | nev | 2250 | 0.1236 | 0 | 0.005 | 0 | -0.0141 | 0 |  | MBXY-TI1S | nev | 2370 | 0 | 0 | 0 | 0 | 0 | 0
DSFS | nev | 2250 | 0.181 | 0 | 1.0775 | 0 | -0.4416 | 0 |  | MBXY-TI2S | nev | 2370 | 0 | 12.9503 | 0 | 0 | 0 | 0
DSTG | nev | 2250 | 0.2403 | 0 | 0.6252 | 0 | -0.3876 | 0 |  | MBZ | nev | 2370 | 0 | 0 | 0 | 0 | 0 | 0
ABXY-TI1S | nev | 2250 | 0.0187 | 0 | 0.0299 | 0 | -0.0237 | 0 |  | MSXY-TI1S | nev | 2370 | 0 | 0 | 0 | 0 | 0 | 0
ABXY-TI2S | nev | 2250 | 0 | 0.6202 | 0 | 0 | 0 | 0 |  | MSXY-TI2S | nev | 2370 | 0 | 0 | 0 | 0 | 0 | 0
ABZ | nev | 2250 | 0.0299 | 0 | 0.0551 | 0 | 0.0406 | 0 |  | MSXY-TI3S | nev | 2370 | 0 | 3.5122 | 0 | 0 | 0 | 0
ASXY-TI1S | nev | 2250 | 0.0102 | 0 | 0.0098 | 0 | 0.01 | 0 |  | MSZ | nev | 2370 | 0 | 0 | 0 | 0 | 0 | 0
ASXY-TI2S | nev | 2250 | 0.0051 | 0 | 0.0049 | 0 | 0.005 | 0 |  | DECR | nev | 2370 | 0 | 0.0628 | 0 | 0 | 0 | 0
ASXY-TI3S | nev | 2250 | 0 | 0.2512 | 0 | 0 | 0 | 0 |  | DBHR | nev | 2370 | 0 | 0.1932 | 0 | 0 | 0 | 0
ASZ | nev | 2250 | 0.0205 | 0 | 0.0197 | 0 | 0.0201 | 0 |  | AMIL | nev | 2370 | 0 | 0 | 0 | 0 | 0 | 0
MBXY-TI1S | nev | 2250 | 0 | 0 | 0 | 0 | 0 | 0 |  | XYM1 | nev | 2370 | 0.5757 | 0 | 1.4689 | 0 | 0.9196 | 0
MBXY-TI2S | nev | 2250 | 0 | 9.669 | 0 | 0 | 0 | 0 |  | XYM2 | nev | 2370 | 0 | 2.3544 | 0 | 0 | 0 | 0
MBZ | nev | 2250 | 0 | 0 | 0 | 0 | 0 | 0 |  | XCLA | nev | 2370 | 0 | 0.5842 | 0 | 0 | 0 | 0
MSXY-TI1S | nev | 2250 | 0 | 0 | 0 | 0 | 0 | 0 |  | XCLH | nev | 2370 | 0.9096 | 0 | 0.6449 | 0 | 0.4373 | 0
MSXY-TI2S | nev | 2250 | 0 | 0 | 0 | 0 | 0 | 0 |  | DEC-U | nev | 2370 | 0 | 2.8488 | 0 | 0 | 0 | 0
MSXY-TI3S | nev | 2250 | 0 | 2.5724 | 0 | 0 | 0 | 0 |  | DEC-CI | nev | 2370 | 0 | 1.9071 | 0 | 0 | 0 | 0
MSZ | nev | 2250 | 0 | 0 | 0 | 0 | 0 | 0 |  | DBH-U | nev | 2370 | 0 | 1.3008 | 0 | 0 | 0 | 0
DECR | nev | 2250 | 0 | 0.0519 | 0 | 0 | 0 | 0 |  | DBH-CI | nev | 2370 | 0 | 0.4085 | 0 | 0 | 0 | 0
DBHR | nev | 2250 | 0 | 0.1597 | 0 | 0 | 0 | 0 |  | SAGE | nev | 2370 | 5.8315 | 0 | 8.1862 | 0 | 6.9093 | 0
AMIL | nev | 2250 | 0 | 0 | 0 | 0 | 0 | 0 |  | XYM3E | nev | 2370 | 1.2916 | 0 | 0.1392 | 0 | 0.1768 | 0
XYM1 | nev | 2250 | 0.5473 | 0 | 1.0086 | 0 | 0.743 | 0 |  | XYM4E | nev | 2370 | 0 | 1.4308 | 0 | 0 | 0 | 0
XYM2 | nev | 2250 | 0 | 1.7579 | 0 | 0 | 0 | 0 |  | DEC-OI | nev | 2370 | 0 | 0.5886 | 0 | 0 | 0 | 0
XCLA | nev | 2250 | 0 | 0.5546 | 0 | 0 | 0 | 0 |  | DBH-OI | nev | 2370 | 0 | 0.102 | 0 | 0 | 0 | 0
XCLH | nev | 2250 | 0.9093 | 0 | 0.6017 | 0 | 0.4335 | 0 |  | TOTAL | nev | 2370 | 9.3664 | 29.444 | 12.3162 | 0 | 7.5434 | 0
DEC-U | nev | 2250 | 0 | 4.5001 | 0 | 0 | 0 | 0
DEC-OS | nev | 2250 | 0 | 10.1253 | 0 | 0 | 0 | 0 |  |  | MD | sigHS | sigLA | sigAH | corrHL | corrHA | corrLA
DBH-U | nev | 2250 | 0 | 3.3205 | 0 | 0 | 0 | 0 |  | DRFR | hla | 2370 | 0.0575 | 0 | 0.3542 | 0 | 0.1039 | 0
DBH-OS | nev | 2250 | 0 | 6.7825 | 0 | 0 | 0 | 0 |  | DSFS | hla | 2370 | 0.9972 | 0 | 0.5815 | 0 | -1 | 0
SAGE | nev | 2250 | 5.6495 | 0 | 5.9754 | 0 | 5.8101 | 0 |  | DSTG | hla | 2370 | 0.7452 | 0 | 0.6193 | 0 | -1 | 0
XYM3E | nev | 2250 | 1.2916 | 0 | 0.1383 | 0 | 0.1767 | 0 |  | ABXY-TI1S | hla | 2370 | 0.1648 | 0 | 0.1513 | 0 | -1 | 0
XYM4E | nev | 2250 | 0 | 1.4299 | 0 | 0 | 0 | 0 |  | ABXY-TI2S | hla | 2370 | 0 | 0.9259 | 0 | 0 | 0 | 0
DEC-OH | nev | 2250 | 0 | 7.0314 | 0 | 0 | 0 | 0 |  | ABZ | hla | 2370 | 0.2976 | 0 | 0.152 | 0 | 1 | 0
DEC-OI | nev | 2250 | 0 | 0.4395 | 0 | 0 | 0 | 0 |  | ASXY-TI1S | hla | 2370 | 0.1115 | 0 | 0.0921 | 0 | 1 | 0
DBH-OH | nev | 2250 | 0 | 4.8474 | 0 | 0 | 0 | 0 |  | ASXY-TI2S | hla | 2370 | 0.0788 | 0 | 0.0651 | 0 | 1 | 0
DBH-OI | nev | 2250 | 0 | 0.0762 | 0 | 0 | 0 | 0 |  | ASXY-TI3S | hla | 2370 | 0 | 0.5857 | 0 | 0 | 0 | 0
TOTAL | nev | 2250 | 9.0269 | 54.1895 | 9.5511 | 0 | 6.3721 | 0 |  | ASZ | hla | 2370 | 0.1577 | 0 | 0.1303 | 0 | 1 | 0
[10 empty] | MBXY-TI1S | hla | 2370 | 0 | 0 | 0 | 0 | 0 | 0
| MD | sigHS | sigLA | sigAH | corrHL | corrHA | corrLA |  |  | MBXY-TI2S | hla | 2370 | 0 | 3.5987 | 0 | 0 | 0 | 0
DRFR | hla | 2250 | 0.0576 | 0 | 0.3539 | 0 | -0.0017 | 0 |  | MBZ | hla | 2370 | 0 | 0 | 0 | 0 | 0 | 0
DSFS | hla | 2250 | 0.9816 | 0 | 0.5431 | 0 | -1 | 0 |  | MSXY-TI1S | hla | 2370 | 0 | 0 | 0 | 0 | 0 | 0
DSTG | hla | 2250 | 0.7284 | 0 | 0.5787 | 0 | -1 | 0 |  | MSXY-TI2S | hla | 2370 | 0 | 0 | 0 | 0 | 0 | 0
ABXY-TI1S | hla | 2250 | 0.1558 | 0 | 0.156 | 0 | -1 | 0 |  | MSXY-TI3S | hla | 2370 | 0 | 1.8741 | 0 | 0 | 0 | 0
ABXY-TI2S | hla | 2250 | 0 | 0.7875 | 0 | 0 | 0 | 0 |  | MSZ | hla | 2370 | 0 | 0 | 0 | 0 | 0 | 0
ABZ | hla | 2250 | 0.2532 | 0 | 0.1445 | 0 | 1 | 0 |  | DECR | hla | 2370 | 0 | 0.2506 | 0 | 0 | 0 | 0
ASXY-TI1S | hla | 2250 | 0.1103 | 0 | 0.0889 | 0 | 1 | 0 |  | DBHR | hla | 2370 | 0 | 0.4396 | 0 | 0 | 0 | 0
ASXY-TI2S | hla | 2250 | 0.078 | 0 | 0.0629 | 0 | 1 | 0 |  | AMIL | hla | 2370 | 0 | 0 | 0 | 0 | 0 | 0
ASXY-TI3S | hla | 2250 | 0 | 0.5012 | 0 | 0 | 0 | 0 |  | XYM1 | hla | 2370 | 1.2735 | 0 | 0.6502 | 0 | 1 | 0
ASZ | hla | 2250 | 0.156 | 0 | 0.1258 | 0 | 1 | 0 |  | XYM2 | hla | 2370 | 0 | 1.5344 | 0 | 0 | 0 | 0
MBXY-TI1S | hla | 2250 | 0 | 0 | 0 | 0 | 0 | 0 |  | XCLA | hla | 2370 | 0 | 0.7643 | 0 | 0 | 0 | 0
MBXY-TI2S | hla | 2250 | 0 | 3.1095 | 0 | 0 | 0 | 0 |  | XCLH | hla | 2370 | 0.8502 | 0 | 0.9119 | 0 | 0.585 | 0
MBZ | hla | 2250 | 0 | 0 | 0 | 0 | 0 | 0 |  | DEC-U | hla | 2370 | 0 | 1.6878 | 0 | 0 | 0 | 0
MSXY-TI1S | hla | 2250 | 0 | 0 | 0 | 0 | 0 | 0 |  | DEC-CI | hla | 2370 | 0 | 1.381 | 0 | 0 | 0 | 0
MSXY-TI2S | hla | 2250 | 0 | 0 | 0 | 0 | 0 | 0 |  | DBH-U | hla | 2370 | 0 | 1.1405 | 0 | 0 | 0 | 0
MSXY-TI3S | hla | 2250 | 0 | 1.6039 | 0 | 0 | 0 | 0 |  | DBH-CI | hla | 2370 | 0 | 0.6391 | 0 | 0 | 0 | 0
MSZ | hla | 2250 | 0 | 0 | 0 | 0 | 0 | 0 |  | SAGE | hla | 2370 | 3.0607 | 0 | 2.1563 | 0 | 1 | 0
DECR | hla | 2250 | 0 | 0.2278 | 0 | 0 | 0 | 0 |  | XYM3E | hla | 2370 | 0.4226 | 0 | 1.119 | 0 | 0.5797 | 0
DBHR | hla | 2250 | 0 | 0.3997 | 0 | 0 | 0 | 0 |  | XYM4E | hla | 2370 | 0 | 1.1961 | 0 | 0 | 0 | 0
AMIL | hla | 2250 | 0 | 0 | 0 | 0 | 0 | 0 |  | DEC-OI | hla | 2370 | 0 | 0.7672 | 0 | 0 | 0 | 0
XYM1 | hla | 2250 | 1.0834 | 0 | 0.6181 | 0 | 1 | 0 |  | DBH-OI | hla | 2370 | 0 | 0.3194 | 0 | 0 | 0 | 0
XYM2 | hla | 2250 | 0 | 1.3258 | 0 | 0 | 0 | 0 |  | TOTAL | hla | 2370 | 3.6883 | 5.4262 | 2.8423 | 0 | 0.6842 | 0
XCLA | hla | 2250 | 0 | 0.7447 | 0 | 0 | 0 | 0 |  | ***************************************************************************************************************
XCLH | hla | 2250 | 0.8402 | 0 | 0.8973 | 0 | 0.6066 | 0 |  |  | MD | INC | AZT | TF | TVD | MODE
DEC-U | hla | 2250 | 0 | 2.1213 | 0 | 0 | 0 | 0 |  | SURVEY | 2400 | 85 | 180 | 0 | 1867.18 | Static
DEC-OS | hla | 2250 | 0 | 3.182 | 0 | 0 | 0 | 0 |  |  | MD | NN | EE | VV | NE | NV | EV
DBH-U | hla | 2250 | 0 | 1.8222 | 0 | 0 | 0 | 0 |  | DRFR | nev | 2400 | 0.1249 | 0 | 0.0039 | 0 | -0.0085 | 0
DBH-OS | hla | 2250 | 0 | 2.6043 | 0 | 0 | 0 | 0 |  | DSFS | nev | 2400 | 0.2591 | 0 | 1.0932 | 0 | -0.5323 | 0
SAGE | hla | 2250 | 2.704 | 0 | 2.0769 | 0 | 1 | 0 |  | DSTG | nev | 2400 | 0.322 | 0 | 0.6363 | 0 | -0.4527 | 0
XYM3E | hla | 2250 | 0.4412 | 0 | 1.1114 | 0 | 0.6219 | 0 |  | ABXY-TI1S | nev | 2400 | 0.0186 | 0 | 0.0318 | 0 | -0.0243 | 0
XYM4E | hla | 2250 | 0 | 1.1958 | 0 | 0 | 0 | 0 |  | ABXY-TI2S | nev | 2400 | 0 | 0.9224 | 0 | 0 | 0 | 0
DEC-OH | hla | 2250 | 0 | 2.6517 | 0 | 0 | 0 | 0 |  | ABZ | nev | 2400 | 0.0318 | 0 | 0.0873 | 0 | 0.0527 | 0
DEC-OI | hla | 2250 | 0 | 0.6629 | 0 | 0 | 0 | 0 |  | ASXY-TI1S | nev | 2400 | 0.0103 | 0 | 0.0108 | 0 | 0.0106 | 0
DBH-OH | hla | 2250 | 0 | 2.2017 | 0 | 0 | 0 | 0 |  | ASXY-TI2S | nev | 2400 | 0.0052 | 0 | 0.0054 | 0 | 0.0053 | 0
DBH-OI | hla | 2250 | 0 | 0.276 | 0 | 0 | 0 | 0 |  | ASXY-TI3S | nev | 2400 | 0 | 0.3682 | 0 | 0 | 0 | 0
TOTAL | hla | 2250 | 3.3188 | 7.3614 | 2.7502 | 0 | 0.6727 | 0 |  | ASZ | nev | 2400 | 0.0206 | 0 | 0.0216 | 0 | 0.0211 | 0
*************************************************************************************************************** | [9 empty] | MBXY-TI1S | nev | 2400 | 0 | 0 | 0 | 0 | 0 | 0
| MD | INC | AZT | TF | TVD | MODE |  |  |  | MBXY-TI2S | nev | 2400 | 0 | 13.8457 | 0 | 0 | 0 | 0
SURVEY | 2280 | 85 | 180 | 0 | 1856.72 | Static |  |  |  | MBZ | nev | 2400 | 0 | 0 | 0 | 0 | 0 | 0
| MD | NN | EE | VV | NE | NV | EV |  |  | MSXY-TI1S | nev | 2400 | 0 | 0 | 0 | 0 | 0 | 0
DRFR | nev | 2280 | 0.1245 | 0 | 0.0042 | 0 | -0.0103 | 0 |  | MSXY-TI2S | nev | 2400 | 0 | 0 | 0 | 0 | 0 | 0
DSFS | nev | 2280 | 0.1955 | 0 | 1.081 | 0 | -0.4597 | 0 |  | MSXY-TI3S | nev | 2400 | 0 | 3.7699 | 0 | 0 | 0 | 0
DSTG | nev | 2280 | 0.2558 | 0 | 0.6277 | 0 | -0.4007 | 0 |  | MSZ | nev | 2400 | 0 | 0 | 0 | 0 | 0 | 0
ABXY-TI1S | nev | 2280 | 0.0187 | 0 | 0.0303 | 0 | -0.0238 | 0 |  | DECR | nev | 2400 | 0 | 0.0655 | 0 | 0 | 0 | 0
ABXY-TI2S | nev | 2280 | 0 | 0.676 | 0 | 0 | 0 | 0 |  | DBHR | nev | 2400 | 0 | 0.2016 | 0 | 0 | 0 | 0
ABZ | nev | 2280 | 0.0303 | 0 | 0.0609 | 0 | 0.043 | 0 |  | AMIL | nev | 2400 | 0 | 0 | 0 | 0 | 0 | 0
ASXY-TI1S | nev | 2280 | 0.0102 | 0 | 0.0101 | 0 | 0.0102 | 0 |  | XYM1 | nev | 2400 | 0.5826 | 0 | 1.5976 | 0 | 0.9647 | 0
ASXY-TI2S | nev | 2280 | 0.0051 | 0 | 0.005 | 0 | 0.0051 | 0 |  | XYM2 | nev | 2400 | 0 | 2.5172 | 0 | 0 | 0 | 0
ASXY-TI3S | nev | 2280 | 0 | 0.2729 | 0 | 0 | 0 | 0 |  | XCLA | nev | 2400 | 0 | 0.5916 | 0 | 0 | 0 | 0
ASZ | nev | 2280 | 0.0205 | 0 | 0.0201 | 0 | 0.0203 | 0 |  | XCLH | nev | 2400 | 0.9096 | 0 | 0.6523 | 0 | 0.4379 | 0
MBXY-TI1S | nev | 2280 | 0 | 0 | 0 | 0 | 0 | 0 |  | DEC-U | nev | 2400 | 0 | 3.0458 | 0 | 0 | 0 | 0
MBXY-TI2S | nev | 2280 | 0 | 10.4436 | 0 | 0 | 0 | 0 |  | DEC-CI | nev | 2400 | 0 | 2.0389 | 0 | 0 | 0 | 0
MBZ | nev | 2280 | 0 | 0 | 0 | 0 | 0 | 0 |  | DBH-U | nev | 2400 | 0 | 1.3907 | 0 | 0 | 0 | 0
MSXY-TI1S | nev | 2280 | 0 | 0 | 0 | 0 | 0 | 0 |  | DBH-CI | nev | 2400 | 0 | 0.4367 | 0 | 0 | 0 | 0
MSXY-TI2S | nev | 2280 | 0 | 0 | 0 | 0 | 0 | 0 |  | SAGE | nev | 2400 | 5.8756 | 0 | 8.7934 | 0 | 7.188 | 0
MSXY-TI3S | nev | 2280 | 0 | 2.794 | 0 | 0 | 0 | 0 |  | XYM3E | nev | 2400 | 1.2916 | 0 | 0.1394 | 0 | 0.1768 | 0
MSZ | nev | 2280 | 0 | 0 | 0 | 0 | 0 | 0 |  | XYM4E | nev | 2400 | 0 | 1.431 | 0 | 0 | 0 | 0
DECR | nev | 2280 | 0 | 0.0546 | 0 | 0 | 0 | 0 |  | DEC-OI | nev | 2400 | 0 | 0.6293 | 0 | 0 | 0 | 0
DBHR | nev | 2280 | 0 | 0.1681 | 0 | 0 | 0 | 0 |  | DBH-OI | nev | 2400 | 0 | 0.1091 | 0 | 0 | 0 | 0
AMIL | nev | 2280 | 0 | 0 | 0 | 0 | 0 | 0 |  | TOTAL | nev | 2400 | 9.452 | 31.3637 | 13.0729 | 0 | 7.8393 | 0
XYM1 | nev | 2280 | 0.5551 | 0 | 1.1154 | 0 | 0.7869 | 0
XYM2 | nev | 2280 | 0 | 1.8987 | 0 | 0 | 0 | 0 |  |  | MD | sigHS | sigLA | sigAH | corrHL | corrHA | corrLA
XCLA | nev | 2280 | 0 | 0.562 | 0 | 0 | 0 | 0 |  | DRFR | hla | 2400 | 0.0575 | 0 | 0.3542 | 0 | 0.1039 | 0
XCLH | nev | 2280 | 0.9094 | 0 | 0.6229 | 0 | 0.4353 | 0 |  | DSFS | hla | 2400 | 0.9972 | 0 | 0.5983 | 0 | -1 | 0
DEC-U | nev | 2280 | 0 | 4.8606 | 0 | 0 | 0 | 0 |  | DSTG | hla | 2400 | 0.7452 | 0 | 0.6348 | 0 | -1 | 0
DEC-OS | nev | 2280 | 0 | 10.9364 | 0 | 0 | 0 | 0 |  | ABXY-TI1S | hla | 2400 | 0.1658 | 0 | 0.1513 | 0 | -1 | 0
DBH-U | nev | 2280 | 0 | 3.5865 | 0 | 0 | 0 | 0 |  | ABXY-TI2S | hla | 2400 | 0 | 0.9604 | 0 | 0 | 0 | 0
DBH-OS | nev | 2280 | 0 | 7.3258 | 0 | 0 | 0 | 0 |  | ABZ | hla | 2400 | 0.3098 | 0 | 0.152 | 0 | 1 | 0
SAGE | nev | 2280 | 5.7002 | 0 | 6.4948 | 0 | 6.0845 | 0 |  | ASXY-TI1S | hla | 2400 | 0.1124 | 0 | 0.0921 | 0 | 1 | 0
XYM3E | nev | 2280 | 1.2916 | 0 | 0.1386 | 0 | 0.1767 | 0 |  | ASXY-TI2S | hla | 2400 | 0.0795 | 0 | 0.0651 | 0 | 1 | 0
XYM4E | nev | 2280 | 0 | 1.4302 | 0 | 0 | 0 | 0 |  | ASXY-TI3S | hla | 2400 | 0 | 0.6068 | 0 | 0 | 0 | 0
DEC-OH | nev | 2280 | 0 | 7.5947 | 0 | 0 | 0 | 0 |  | ASZ | hla | 2400 | 0.159 | 0 | 0.1303 | 0 | 1 | 0
DEC-OI | nev | 2280 | 0 | 0.4747 | 0 | 0 | 0 | 0 |  | MBXY-TI1S | hla | 2400 | 0 | 0 | 0 | 0 | 0 | 0
DBH-OH | nev | 2280 | 0 | 5.2357 | 0 | 0 | 0 | 0 |  | MBXY-TI2S | hla | 2400 | 0 | 3.721 | 0 | 0 | 0 | 0
DBH-OI | nev | 2280 | 0 | 0.0823 | 0 | 0 | 0 | 0 |  | MBZ | hla | 2400 | 0 | 0 | 0 | 0 | 0 | 0
TOTAL | nev | 2280 | 9.1169 | 58.3967 | 10.211 | 0 | 6.6675 | 0 |  | MSXY-TI1S | hla | 2400 | 0 | 0 | 0 | 0 | 0 | 0
[10 empty] | MSXY-TI2S | hla | 2400 | 0 | 0 | 0 | 0 | 0 | 0
| MD | sigHS | sigLA | sigAH | corrHL | corrHA | corrLA |  |  | MSXY-TI3S | hla | 2400 | 0 | 1.9416 | 0 | 0 | 0 | 0
DRFR | hla | 2280 | 0.0575 | 0 | 0.3541 | 0 | 0.0163 | 0 |  | MSZ | hla | 2400 | 0 | 0 | 0 | 0 | 0 | 0
DSFS | hla | 2280 | 0.9972 | 0 | 0.5311 | 0 | -1 | 0 |  | DECR | hla | 2400 | 0 | 0.2559 | 0 | 0 | 0 | 0
DSTG | hla | 2280 | 0.7452 | 0 | 0.5729 | 0 | -1 | 0 |  | DBHR | hla | 2400 | 0 | 0.449 | 0 | 0 | 0 | 0
ABXY-TI1S | hla | 2280 | 0.1616 | 0 | 0.1513 | 0 | -1 | 0 |  | AMIL | hla | 2400 | 0 | 0 | 0 | 0 | 0 | 0
ABXY-TI2S | hla | 2280 | 0 | 0.8222 | 0 | 0 | 0 | 0 |  | XYM1 | hla | 2400 | 1.3257 | 0 | 0.6502 | 0 | 1 | 0
ABZ | hla | 2280 | 0.2611 | 0 | 0.152 | 0 | 1 | 0 |  | XYM2 | hla | 2400 | 0 | 1.5866 | 0 | 0 | 0 | 0
ASXY-TI1S | hla | 2280 | 0.1087 | 0 | 0.0921 | 0 | 1 | 0 |  | XCLA | hla | 2400 | 0 | 0.7692 | 0 | 0 | 0 | 0
ASXY-TI2S | hla | 2280 | 0.0769 | 0 | 0.0651 | 0 | 1 | 0 |  | XCLH | hla | 2400 | 0.8545 | 0 | 0.9119 | 0 | 0.5821 | 0
ASXY-TI3S | hla | 2280 | 0 | 0.5224 | 0 | 0 | 0 | 0 |  | DEC-U | hla | 2400 | 0 | 1.7452 | 0 | 0 | 0 | 0
ASZ | hla | 2280 | 0.1538 | 0 | 0.1303 | 0 | 1 | 0 |  | DEC-CI | hla | 2400 | 0 | 1.4279 | 0 | 0 | 0 | 0
MBXY-TI1S | hla | 2280 | 0 | 0 | 0 | 0 | 0 | 0 |  | DBH-U | hla | 2400 | 0 | 1.1793 | 0 | 0 | 0 | 0
MBXY-TI2S | hla | 2280 | 0 | 3.2317 | 0 | 0 | 0 | 0 |  | DBH-CI | hla | 2400 | 0 | 0.6609 | 0 | 0 | 0 | 0
MBZ | hla | 2280 | 0 | 0 | 0 | 0 | 0 | 0 |  | SAGE | hla | 2400 | 3.1653 | 0 | 2.1563 | 0 | 1 | 0
MSXY-TI1S | hla | 2280 | 0 | 0 | 0 | 0 | 0 | 0 |  | XYM3E | hla | 2400 | 0.4229 | 0 | 1.119 | 0 | 0.5794 | 0
MSXY-TI2S | hla | 2280 | 0 | 0 | 0 | 0 | 0 | 0 |  | XYM4E | hla | 2400 | 0 | 1.1962 | 0 | 0 | 0 | 0
MSXY-TI3S | hla | 2280 | 0 | 1.6715 | 0 | 0 | 0 | 0 |  | DEC-OI | hla | 2400 | 0 | 0.7933 | 0 | 0 | 0 | 0
MSZ | hla | 2280 | 0 | 0 | 0 | 0 | 0 | 0 |  | DBH-OI | hla | 2400 | 0 | 0.3303 | 0 | 0 | 0 | 0
DECR | hla | 2280 | 0 | 0.2337 | 0 | 0 | 0 | 0 |  | TOTAL | hla | 2400 | 3.7956 | 5.6003 | 2.8493 | 0 | 0.6848 | 0
DBHR | hla | 2280 | 0 | 0.41 | 0 | 0 | 0 | 0 |  | ***************************************************************************************************************
AMIL | hla | 2280 | 0 | 0 | 0 | 0 | 0 | 0 |  |  | MD | INC | AZT | TF | TVD | MODE
XYM1 | hla | 2280 | 1.117 | 0 | 0.6502 | 0 | 1 | 0 |  | SURVEY | 2430 | 85 | 180 | 0 | 1869.79 | Static
XYM2 | hla | 2280 | 0 | 1.3779 | 0 | 0 | 0 | 0 |  |  | MD | NN | EE | VV | NE | NV | EV
XCLA | hla | 2280 | 0 | 0.7497 | 0 | 0 | 0 | 0 |  | DRFR | nev | 2430 | 0.1249 | 0 | 0.0039 | 0 | -0.0085 | 0
XCLH | hla | 2280 | 0.837 | 0 | 0.9119 | 0 | 0.5942 | 0 |  | DSFS | nev | 2430 | 0.2765 | 0 | 1.0963 | 0 | -0.5505 | 0
DEC-U | hla | 2280 | 0 | 2.2047 | 0 | 0 | 0 | 0 |  | DSTG | nev | 2430 | 0.3399 | 0 | 0.6385 | 0 | -0.4659 | 0
DEC-OS | hla | 2280 | 0 | 3.307 | 0 | 0 | 0 | 0 |  | ABXY-TI1S | nev | 2430 | 0.0186 | 0 | 0.0322 | 0 | -0.0244 | 0
DBH-U | hla | 2280 | 0 | 1.8938 | 0 | 0 | 0 | 0 |  | ABXY-TI2S | nev | 2430 | 0 | 0.99 | 0 | 0 | 0 | 0
DBH-OS | hla | 2280 | 0 | 2.7066 | 0 | 0 | 0 | 0 |  | ABZ | nev | 2430 | 0.0322 | 0 | 0.0946 | 0 | 0.0552 | 0
SAGE | hla | 2280 | 2.7469 | 0 | 2.1563 | 0 | 1 | 0 |  | ASXY-TI1S | nev | 2430 | 0.0103 | 0 | 0.011 | 0 | 0.0107 | 0
XYM3E | hla | 2280 | 0.422 | 0 | 1.119 | 0 | 0.5806 | 0 |  | ASXY-TI2S | nev | 2430 | 0.0052 | 0 | 0.0055 | 0 | 0.0053 | 0
XYM4E | hla | 2280 | 0 | 1.1959 | 0 | 0 | 0 | 0 |  | ASXY-TI3S | nev | 2430 | 0 | 0.3942 | 0 | 0 | 0 | 0
DEC-OH | hla | 2280 | 0 | 2.7559 | 0 | 0 | 0 | 0 |  | ASZ | nev | 2430 | 0.0207 | 0 | 0.022 | 0 | 0.0213 | 0
DEC-OI | hla | 2280 | 0 | 0.689 | 0 | 0 | 0 | 0 |  | MBXY-TI1S | nev | 2430 | 0 | 0 | 0 | 0 | 0 | 0
DBH-OH | hla | 2280 | 0 | 2.2882 | 0 | 0 | 0 | 0 |  | MBXY-TI2S | nev | 2430 | 0 | 14.7711 | 0 | 0 | 0 | 0
DBH-OI | hla | 2280 | 0 | 0.2868 | 0 | 0 | 0 | 0 |  | MBZ | nev | 2430 | 0 | 0 | 0 | 0 | 0 | 0
TOTAL | hla | 2280 | 3.3705 | 7.6418 | 2.8227 | 0 | 0.6802 | 0 |  | MSXY-TI1S | nev | 2430 | 0 | 0 | 0 | 0 | 0 | 0
*************************************************************************************************************** | [9 empty] | MSXY-TI2S | nev | 2430 | 0 | 0 | 0 | 0 | 0 | 0
| MD | INC | AZT | TF | TVD | MODE |  |  |  | MSXY-TI3S | nev | 2430 | 0 | 4.0366 | 0 | 0 | 0 | 0
SURVEY | 2310 | 85 | 180 | 0 | 1859.33 | Static |  |  |  | MSZ | nev | 2430 | 0 | 0 | 0 | 0 | 0 | 0
| MD | NN | EE | VV | NE | NV | EV |  |  | DECR | nev | 2430 | 0 | 0.0682 | 0 | 0 | 0 | 0
DRFR | nev | 2310 | 0.1249 | 0 | 0.0039 | 0 | -0.0085 | 0 |  | DBHR | nev | 2430 | 0 | 0.21 | 0 | 0 | 0 | 0
DSFS | nev | 2310 | 0.2105 | 0 | 1.0841 | 0 | -0.4777 | 0 |  | AMIL | nev | 2430 | 0 | 0 | 0 | 0 | 0 | 0
DSTG | nev | 2310 | 0.2716 | 0 | 0.6299 | 0 | -0.4136 | 0 |  | XYM1 | nev | 2430 | 0.5895 | 0 | 1.7316 | 0 | 1.0104 | 0
ABXY-TI1S | nev | 2310 | 0.0187 | 0 | 0.0307 | 0 | -0.0239 | 0 |  | XYM2 | nev | 2430 | 0 | 2.6854 | 0 | 0 | 0 | 0
ABXY-TI2S | nev | 2310 | 0 | 0.734 | 0 | 0 | 0 | 0 |  | XCLA | nev | 2430 | 0 | 0.599 | 0 | 0 | 0 | 0
ABZ | nev | 2310 | 0.0307 | 0 | 0.0671 | 0 | 0.0454 | 0 |  | XCLH | nev | 2430 | 0.9097 | 0 | 0.6596 | 0 | 0.4385 | 0
ASXY-TI1S | nev | 2310 | 0.0103 | 0 | 0.0102 | 0 | 0.0103 | 0 |  | DEC-U | nev | 2430 | 0 | 3.2494 | 0 | 0 | 0 | 0
ASXY-TI2S | nev | 2310 | 0.0051 | 0 | 0.0051 | 0 | 0.0051 | 0 |  | DEC-CI | nev | 2430 | 0 | 2.1752 | 0 | 0 | 0 | 0
ASXY-TI3S | nev | 2310 | 0 | 0.2953 | 0 | 0 | 0 | 0 |  | DBH-U | nev | 2430 | 0 | 1.4837 | 0 | 0 | 0 | 0
ASZ | nev | 2310 | 0.0205 | 0 | 0.0205 | 0 | 0.0205 | 0 |  | DBH-CI | nev | 2430 | 0 | 0.4659 | 0 | 0 | 0 | 0
MBXY-TI1S | nev | 2310 | 0 | 0 | 0 | 0 | 0 | 0 |  | SAGE | nev | 2430 | 5.9199 | 0 | 9.4224 | 0 | 7.4686 | 0
MBXY-TI2S | nev | 2310 | 0 | 11.2492 | 0 | 0 | 0 | 0 |  | XYM3E | nev | 2430 | 1.2916 | 0 | 0.1395 | 0 | 0.1768 | 0
MBZ | nev | 2310 | 0 | 0 | 0 | 0 | 0 | 0 |  | XYM4E | nev | 2430 | 0 | 1.4311 | 0 | 0 | 0 | 0
MSXY-TI1S | nev | 2310 | 0 | 0 | 0 | 0 | 0 | 0 |  | DEC-OI | nev | 2430 | 0 | 0.6714 | 0 | 0 | 0 | 0
MSXY-TI2S | nev | 2310 | 0 | 0 | 0 | 0 | 0 | 0 |  | DBH-OI | nev | 2430 | 0 | 0.1164 | 0 | 0 | 0 | 0
MSXY-TI3S | nev | 2310 | 0 | 3.0243 | 0 | 0 | 0 | 0 |  | TOTAL | nev | 2430 | 9.5389 | 33.3477 | 13.8571 | 0 | 8.1375 | 0
MSZ | nev | 2310 | 0 | 0 | 0 | 0 | 0 | 0
DECR | nev | 2310 | 0 | 0.0573 | 0 | 0 | 0 | 0 |  |  | MD | sigHS | sigLA | sigAH | corrHL | corrHA | corrLA
DBHR | nev | 2310 | 0 | 0.1765 | 0 | 0 | 0 | 0 |  | DRFR | hla | 2430 | 0.0575 | 0 | 0.3542 | 0 | 0.1039 | 0
AMIL | nev | 2310 | 0 | 0 | 0 | 0 | 0 | 0 |  | DSFS | hla | 2430 | 0.9972 | 0 | 0.6151 | 0 | -1 | 0
XYM1 | nev | 2310 | 0.5619 | 0 | 1.2278 | 0 | 0.8306 | 0 |  | DSTG | hla | 2430 | 0.7452 | 0 | 0.6504 | 0 | -1 | 0
XYM2 | nev | 2310 | 0 | 2.0451 | 0 | 0 | 0 | 0 |  | ABXY-TI1S | hla | 2430 | 0.1669 | 0 | 0.1513 | 0 | -1 | 0
XCLA | nev | 2310 | 0 | 0.5694 | 0 | 0 | 0 | 0 |  | ABXY-TI2S | hla | 2430 | 0 | 0.995 | 0 | 0 | 0 | 0
XCLH | nev | 2310 | 0.9095 | 0 | 0.6302 | 0 | 0.436 | 0 |  | ABZ | hla | 2430 | 0.322 | 0 | 0.152 | 0 | 1 | 0
DEC-U | nev | 2310 | 0 | 5.2356 | 0 | 0 | 0 | 0 |  | ASXY-TI1S | hla | 2430 | 0.1133 | 0 | 0.0921 | 0 | 1 | 0
DEC-OS | nev | 2310 | 0 | 11.7801 | 0 | 0 | 0 | 0 |  | ASXY-TI2S | hla | 2430 | 0.0801 | 0 | 0.0651 | 0 | 1 | 0
DBH-U | nev | 2310 | 0 | 3.8631 | 0 | 0 | 0 | 0 |  | ASXY-TI3S | hla | 2430 | 0 | 0.6279 | 0 | 0 | 0 | 0
DBH-OS | nev | 2310 | 0 | 7.8909 | 0 | 0 | 0 | 0 |  | ASZ | hla | 2430 | 0.1603 | 0 | 0.1303 | 0 | 1 | 0
SAGE | nev | 2310 | 5.7438 | 0 | 7.0368 | 0 | 6.3575 | 0 |  | MBXY-TI1S | hla | 2430 | 0 | 0 | 0 | 0 | 0 | 0
XYM3E | nev | 2310 | 1.2916 | 0 | 0.1388 | 0 | 0.1767 | 0 |  | MBXY-TI2S | hla | 2430 | 0 | 3.8433 | 0 | 0 | 0 | 0
XYM4E | nev | 2310 | 0 | 1.4304 | 0 | 0 | 0 | 0 |  | MBZ | hla | 2430 | 0 | 0 | 0 | 0 | 0 | 0
DEC-OH | nev | 2310 | 0 | 8.1806 | 0 | 0 | 0 | 0 |  | MSXY-TI1S | hla | 2430 | 0 | 0 | 0 | 0 | 0 | 0
DEC-OI | nev | 2310 | 0 | 0.5113 | 0 | 0 | 0 | 0 |  | MSXY-TI2S | hla | 2430 | 0 | 0 | 0 | 0 | 0 | 0
DBH-OH | nev | 2310 | 0 | 5.6396 | 0 | 0 | 0 | 0 |  | MSXY-TI3S | hla | 2430 | 0 | 2.0091 | 0 | 0 | 0 | 0
DBH-OI | nev | 2310 | 0 | 0.0886 | 0 | 0 | 0 | 0 |  | MSZ | hla | 2430 | 0 | 0 | 0 | 0 | 0 | 0
TOTAL | nev | 2310 | 9.199 | 62.7714 | 10.8851 | 0 | 6.9584 | 0 |  | DECR | hla | 2430 | 0 | 0.2612 | 0 | 0 | 0 | 0
[10 empty] | DBHR | hla | 2430 | 0 | 0.4582 | 0 | 0 | 0 | 0
| MD | sigHS | sigLA | sigAH | corrHL | corrHA | corrLA |  |  | AMIL | hla | 2430 | 0 | 0 | 0 | 0 | 0 | 0
DRFR | hla | 2310 | 0.0575 | 0 | 0.3542 | 0 | 0.1039 | 0 |  | XYM1 | hla | 2430 | 1.3778 | 0 | 0.6502 | 0 | 1 | 0
DSFS | hla | 2310 | 0.9972 | 0 | 0.5479 | 0 | -1 | 0 |  | XYM2 | hla | 2430 | 0 | 1.6387 | 0 | 0 | 0 | 0
DSTG | hla | 2310 | 0.7452 | 0 | 0.5883 | 0 | -1 | 0 |  | XCLA | hla | 2430 | 0 | 0.774 | 0 | 0 | 0 | 0
ABXY-TI1S | hla | 2310 | 0.1626 | 0 | 0.1513 | 0 | -1 | 0 |  | XCLH | hla | 2430 | 0.8589 | 0 | 0.9119 | 0 | 0.5791 | 0
ABXY-TI2S | hla | 2310 | 0 | 0.8568 | 0 | 0 | 0 | 0 |  | DEC-U | hla | 2430 | 0 | 1.8026 | 0 | 0 | 0 | 0
ABZ | hla | 2310 | 0.2732 | 0 | 0.152 | 0 | 1 | 0 |  | DEC-CI | hla | 2430 | 0 | 1.4749 | 0 | 0 | 0 | 0
ASXY-TI1S | hla | 2310 | 0.1096 | 0 | 0.0921 | 0 | 1 | 0 |  | DBH-U | hla | 2430 | 0 | 1.2181 | 0 | 0 | 0 | 0
ASXY-TI2S | hla | 2310 | 0.0775 | 0 | 0.0651 | 0 | 1 | 0 |  | DBH-CI | hla | 2430 | 0 | 0.6826 | 0 | 0 | 0 | 0
ASXY-TI3S | hla | 2310 | 0 | 0.5435 | 0 | 0 | 0 | 0 |  | SAGE | hla | 2430 | 3.27 | 0 | 2.1563 | 0 | 1 | 0
ASZ | hla | 2310 | 0.1551 | 0 | 0.1303 | 0 | 1 | 0 |  | XYM3E | hla | 2430 | 0.4231 | 0 | 1.119 | 0 | 0.5791 | 0
MBXY-TI1S | hla | 2310 | 0 | 0 | 0 | 0 | 0 | 0 |  | XYM4E | hla | 2430 | 0 | 1.1963 | 0 | 0 | 0 | 0
MBXY-TI2S | hla | 2310 | 0 | 3.354 | 0 | 0 | 0 | 0 |  | DEC-OI | hla | 2430 | 0 | 0.8194 | 0 | 0 | 0 | 0
MBZ | hla | 2310 | 0 | 0 | 0 | 0 | 0 | 0 |  | DBH-OI | hla | 2430 | 0 | 0.3411 | 0 | 0 | 0 | 0
MSXY-TI1S | hla | 2310 | 0 | 0 | 0 | 0 | 0 | 0 |  | TOTAL | hla | 2430 | 3.9035 | 5.7747 | 2.8563 | 0 | 0.6851 | 0
MSXY-TI2S | hla | 2310 | 0 | 0 | 0 | 0 | 0 | 0 |  | ***************************************************************************************************************
MSXY-TI3S | hla | 2310 | 0 | 1.7391 | 0 | 0 | 0 | 0 |  |  | MD | INC | AZT | TF | TVD | MODE
MSZ | hla | 2310 | 0 | 0 | 0 | 0 | 0 | 0 |  | SURVEY | 2460 | 85 | 180 | 0 | 1872.41 | Static
DECR | hla | 2310 | 0 | 0.2395 | 0 | 0 | 0 | 0 |  |  | MD | NN | EE | VV | NE | NV | EV
DBHR | hla | 2310 | 0 | 0.4201 | 0 | 0 | 0 | 0 |  | DRFR | nev | 2460 | 0.1249 | 0 | 0.0039 | 0 | -0.0085 | 0
AMIL | hla | 2310 | 0 | 0 | 0 | 0 | 0 | 0 |  | DSFS | nev | 2460 | 0.2943 | 0 | 1.0994 | 0 | -0.5688 | 0
XYM1 | hla | 2310 | 1.1692 | 0 | 0.6502 | 0 | 1 | 0 |  | DSTG | nev | 2460 | 0.3583 | 0 | 0.6407 | 0 | -0.4791 | 0
XYM2 | hla | 2310 | 0 | 1.4301 | 0 | 0 | 0 | 0 |  | ABXY-TI1S | nev | 2460 | 0.0185 | 0 | 0.0326 | 0 | -0.0246 | 0
XCLA | hla | 2310 | 0 | 0.7546 | 0 | 0 | 0 | 0 |  | ABXY-TI2S | nev | 2460 | 0 | 1.06 | 0 | 0 | 0 | 0
XCLH | hla | 2310 | 0.8414 | 0 | 0.9119 | 0 | 0.5911 | 0 |  | ABZ | nev | 2460 | 0.0326 | 0 | 0.1022 | 0 | 0.0577 | 0
DEC-U | hla | 2310 | 0 | 2.2881 | 0 | 0 | 0 | 0 |  | ASXY-TI1S | nev | 2460 | 0.0103 | 0 | 0.0112 | 0 | 0.0108 | 0
DEC-OS | hla | 2310 | 0 | 3.4322 | 0 | 0 | 0 | 0 |  | ASXY-TI2S | nev | 2460 | 0.0052 | 0 | 0.0056 | 0 | 0.0054 | 0
DBH-U | hla | 2310 | 0 | 1.9655 | 0 | 0 | 0 | 0 |  | ASXY-TI3S | nev | 2460 | 0 | 0.4211 | 0 | 0 | 0 | 0
DBH-OS | hla | 2310 | 0 | 2.8091 | 0 | 0 | 0 | 0 |  | ASZ | nev | 2460 | 0.0207 | 0 | 0.0224 | 0 | 0.0215 | 0
SAGE | hla | 2310 | 2.8515 | 0 | 2.1563 | 0 | 1 | 0 |  | MBXY-TI1S | nev | 2460 | 0 | 0 | 0 | 0 | 0 | 0
XYM3E | hla | 2310 | 0.4222 | 0 | 1.119 | 0 | 0.5803 | 0 |  | MBXY-TI2S | nev | 2460 | 0 | 15.7264 | 0 | 0 | 0 | 0
XYM4E | hla | 2310 | 0 | 1.196 | 0 | 0 | 0 | 0 |  | MBZ | nev | 2460 | 0 | 0 | 0 | 0 | 0 | 0
DEC-OH | hla | 2310 | 0 | 2.8602 | 0 | 0 | 0 | 0 |  | MSXY-TI1S | nev | 2460 | 0 | 0 | 0 | 0 | 0 | 0
DEC-OI | hla | 2310 | 0 | 0.715 | 0 | 0 | 0 | 0 |  | MSXY-TI2S | nev | 2460 | 0 | 0 | 0 | 0 | 0 | 0
DBH-OH | hla | 2310 | 0 | 2.3748 | 0 | 0 | 0 | 0 |  | MSXY-TI3S | nev | 2460 | 0 | 4.3125 | 0 | 0 | 0 | 0
DBH-OI | hla | 2310 | 0 | 0.2977 | 0 | 0 | 0 | 0 |  | MSZ | nev | 2460 | 0 | 0 | 0 | 0 | 0 | 0
TOTAL | hla | 2310 | 3.4757 | 7.9228 | 2.8291 | 0 | 0.682 | 0 |  | DECR | nev | 2460 | 0 | 0.0709 | 0 | 0 | 0 | 0
*************************************************************************************************************** | [9 empty] | DBHR | nev | 2460 | 0 | 0.2183 | 0 | 0 | 0 | 0
| MD | INC | AZT | TF | TVD | MODE |  |  |  | AMIL | nev | 2460 | 0 | 0 | 0 | 0 | 0 | 0
SURVEY | 2340 | 85 | 180 | 0 | 1861.95 | Static |  |  |  | XYM1 | nev | 2460 | 0.5965 | 0 | 1.8711 | 0 | 1.0565 | 0
| MD | NN | EE | VV | NE | NV | EV |  |  | XYM2 | nev | 2460 | 0 | 2.8591 | 0 | 0 | 0 | 0
DRFR | nev | 2340 | 0.1249 | 0 | 0.0039 | 0 | -0.0085 | 0 |  | XCLA | nev | 2460 | 0 | 0.6064 | 0 | 0 | 0 | 0
DSFS | nev | 2340 | 0.2262 | 0 | 1.0871 | 0 | -0.4959 | 0 |  | XCLH | nev | 2460 | 0.9098 | 0 | 0.667 | 0 | 0.4392 | 0
DSTG | nev | 2340 | 0.2879 | 0 | 0.632 | 0 | -0.4265 | 0 |  | DEC-U | nev | 2460 | 0 | 3.4595 | 0 | 0 | 0 | 0
ABXY-TI1S | nev | 2340 | 0.0186 | 0 | 0.0311 | 0 | -0.0241 | 0 |  | DEC-CI | nev | 2460 | 0 | 2.3159 | 0 | 0 | 0 | 0
ABXY-TI2S | nev | 2340 | 0 | 0.7944 | 0 | 0 | 0 | 0 |  | DBH-U | nev | 2460 | 0 | 1.5796 | 0 | 0 | 0 | 0
ABZ | nev | 2340 | 0.0311 | 0 | 0.0735 | 0 | 0.0478 | 0 |  | DBH-CI | nev | 2460 | 0 | 0.4961 | 0 | 0 | 0 | 0
ASXY-TI1S | nev | 2340 | 0.0103 | 0 | 0.0104 | 0 | 0.0104 | 0 |  | SAGE | nev | 2460 | 5.9644 | 0 | 10.0731 | 0 | 7.7511 | 0
ASXY-TI2S | nev | 2340 | 0.0051 | 0 | 0.0052 | 0 | 0.0052 | 0 |  | XYM3E | nev | 2460 | 1.2916 | 0 | 0.1397 | 0 | 0.1768 | 0
ASXY-TI3S | nev | 2340 | 0 | 0.3187 | 0 | 0 | 0 | 0 |  | XYM4E | nev | 2460 | 0 | 1.4313 | 0 | 0 | 0 | 0
ASZ | nev | 2340 | 0.0206 | 0 | 0.0209 | 0 | 0.0207 | 0 |  | DEC-OI | nev | 2460 | 0 | 0.7148 | 0 | 0 | 0 | 0
MBXY-TI1S | nev | 2340 | 0 | 0 | 0 | 0 | 0 | 0 |  | DBH-OI | nev | 2460 | 0 | 0.1239 | 0 | 0 | 0 | 0
MBXY-TI2S | nev | 2340 | 0 | 12.0848 | 0 | 0 | 0 | 0 |  | TOTAL | nev | 2460 | 9.6271 | 35.396 | 14.6687 | 0 | 8.4379 | 0
MBZ | nev | 2340 | 0 | 0 | 0 | 0 | 0 | 0
MSXY-TI1S | nev | 2340 | 0 | 0 | 0 | 0 | 0 | 0 |  |  | MD | sigHS | sigLA | sigAH | corrHL | corrHA | corrLA
MSXY-TI2S | nev | 2340 | 0 | 0 | 0 | 0 | 0 | 0 |  | DRFR | hla | 2460 | 0.0575 | 0 | 0.3542 | 0 | 0.1039 | 0
MSXY-TI3S | nev | 2340 | 0 | 3.2637 | 0 | 0 | 0 | 0 |  | DSFS | hla | 2460 | 0.9972 | 0 | 0.6319 | 0 | -1 | 0
MSZ | nev | 2340 | 0 | 0 | 0 | 0 | 0 | 0 |  | DSTG | hla | 2460 | 0.7452 | 0 | 0.6661 | 0 | -1 | 0
DECR | nev | 2340 | 0 | 0.0601 | 0 | 0 | 0 | 0 |  | ABXY-TI1S | hla | 2460 | 0.1679 | 0 | 0.1513 | 0 | -1 | 0
DBHR | nev | 2340 | 0 | 0.1848 | 0 | 0 | 0 | 0 |  | ABXY-TI2S | hla | 2460 | 0 | 1.0295 | 0 | 0 | 0 | 0
AMIL | nev | 2340 | 0 | 0 | 0 | 0 | 0 | 0 |  | ABZ | hla | 2460 | 0.3342 | 0 | 0.152 | 0 | 1 | 0
XYM1 | nev | 2340 | 0.5688 | 0 | 1.3457 | 0 | 0.8749 | 0 |  | ASXY-TI1S | hla | 2460 | 0.1142 | 0 | 0.0921 | 0 | 1 | 0
XYM2 | nev | 2340 | 0 | 2.1971 | 0 | 0 | 0 | 0 |  | ASXY-TI2S | hla | 2460 | 0.0808 | 0 | 0.0651 | 0 | 1 | 0
XCLA | nev | 2340 | 0 | 0.5768 | 0 | 0 | 0 | 0 |  | ASXY-TI3S | hla | 2460 | 0 | 0.649 | 0 | 0 | 0 | 0
XCLH | nev | 2340 | 0.9095 | 0 | 0.6376 | 0 | 0.4366 | 0 |  | ASZ | hla | 2460 | 0.1616 | 0 | 0.1303 | 0 | 1 | 0
DEC-U | nev | 2340 | 0 | 5.6245 | 0 | 0 | 0 | 0 |  | MBXY-TI1S | hla | 2460 | 0 | 0 | 0 | 0 | 0 | 0
DEC-OS | nev | 2340 | 0 | 12.655 | 0 | 0 | 0 | 0 |  | MBXY-TI2S | hla | 2460 | 0 | 3.9656 | 0 | 0 | 0 | 0
DBH-U | nev | 2340 | 0 | 4.1501 | 0 | 0 | 0 | 0 |  | MBZ | hla | 2460 | 0 | 0 | 0 | 0 | 0 | 0
DBH-OS | nev | 2340 | 0 | 8.477 | 0 | 0 | 0 | 0 |  | MSXY-TI1S | hla | 2460 | 0 | 0 | 0 | 0 | 0 | 0
SAGE | nev | 2340 | 5.7876 | 0 | 7.6006 | 0 | 6.6324 | 0 |  | MSXY-TI2S | hla | 2460 | 0 | 0 | 0 | 0 | 0 | 0
XYM3E | nev | 2340 | 1.2916 | 0 | 0.139 | 0 | 0.1768 | 0 |  | MSXY-TI3S | hla | 2460 | 0 | 2.0767 | 0 | 0 | 0 | 0
XYM4E | nev | 2340 | 0 | 1.4306 | 0 | 0 | 0 | 0 |  | MSZ | hla | 2460 | 0 | 0 | 0 | 0 | 0 | 0
DEC-OH | nev | 2340 | 0 | 8.7882 | 0 | 0 | 0 | 0 |  | DECR | hla | 2460 | 0 | 0.2663 | 0 | 0 | 0 | 0
DEC-OI | nev | 2340 | 0 | 0.5493 | 0 | 0 | 0 | 0 |  | DBHR | hla | 2460 | 0 | 0.4673 | 0 | 0 | 0 | 0
DBH-OH | nev | 2340 | 0 | 6.0585 | 0 | 0 | 0 | 0 |  | AMIL | hla | 2460 | 0 | 0 | 0 | 0 | 0 | 0
DBH-OI | nev | 2340 | 0 | 0.0952 | 0 | 0 | 0 | 0 |  | XYM1 | hla | 2460 | 1.43 | 0 | 0.6502 | 0 | 1 | 0
TOTAL | nev | 2340 | 9.2821 | 67.3088 | 11.5869 | 0 | 7.2497 | 0 |  | XYM2 | hla | 2460 | 0 | 1.6909 | 0 | 0 | 0 | 0
[10 empty] | XCLA | hla | 2460 | 0 | 0.7787 | 0 | 0 | 0 | 0
| MD | sigHS | sigLA | sigAH | corrHL | corrHA | corrLA |  |  | XCLH | hla | 2460 | 0.8632 | 0 | 0.9119 | 0 | 0.5762 | 0
DRFR | hla | 2340 | 0.0575 | 0 | 0.3542 | 0 | 0.1039 | 0 |  | DEC-U | hla | 2460 | 0 | 1.86 | 0 | 0 | 0 | 0
DSFS | hla | 2340 | 0.9972 | 0 | 0.5647 | 0 | -1 | 0 |  | DEC-CI | hla | 2460 | 0 | 1.5218 | 0 | 0 | 0 | 0
DSTG | hla | 2340 | 0.7452 | 0 | 0.6038 | 0 | -1 | 0 |  | DBH-U | hla | 2460 | 0 | 1.2568 | 0 | 0 | 0 | 0
ABXY-TI1S | hla | 2340 | 0.1637 | 0 | 0.1513 | 0 | -1 | 0 |  | DBH-CI | hla | 2460 | 0 | 0.7043 | 0 | 0 | 0 | 0
ABXY-TI2S | hla | 2340 | 0 | 0.8913 | 0 | 0 | 0 | 0 |  | SAGE | hla | 2460 | 3.3746 | 0 | 2.1563 | 0 | 1 | 0
ABZ | hla | 2340 | 0.2854 | 0 | 0.152 | 0 | 1 | 0 |  | XYM3E | hla | 2460 | 0.4233 | 0 | 1.119 | 0 | 0.5788 | 0
ASXY-TI1S | hla | 2340 | 0.1106 | 0 | 0.0921 | 0 | 1 | 0 |  | XYM4E | hla | 2460 | 0 | 1.1964 | 0 | 0 | 0 | 0
ASXY-TI2S | hla | 2340 | 0.0782 | 0 | 0.0651 | 0 | 1 | 0 |  | DEC-OI | hla | 2460 | 0 | 0.8454 | 0 | 0 | 0 | 0
ASXY-TI3S | hla | 2340 | 0 | 0.5646 | 0 | 0 | 0 | 0 |  | DBH-OI | hla | 2460 | 0 | 0.352 | 0 | 0 | 0 | 0
ASZ | hla | 2340 | 0.1564 | 0 | 0.1303 | 0 | 1 | 0 |  | TOTAL | hla | 2460 | 4.0119 | 5.9494 | 2.8636 | 0 | 0.6852 | 0
MBXY-TI1S | hla | 2340 | 0 | 0 | 0 | 0 | 0 | 0 |  | ***************************************************************************************************************
MBXY-TI2S | hla | 2340 | 0 | 3.4763 | 0 | 0 | 0 | 0 |  |  | MD | INC | AZT | TF | TVD | MODE
MBZ | hla | 2340 | 0 | 0 | 0 | 0 | 0 | 0 |  | SURVEY | 2490 | 85 | 180 | 0 | 1875.02 | Static
MSXY-TI1S | hla | 2340 | 0 | 0 | 0 | 0 | 0 | 0 |  |  | MD | NN | EE | VV | NE | NV | EV
MSXY-TI2S | hla | 2340 | 0 | 0 | 0 | 0 | 0 | 0 |  | DRFR | nev | 2490 | 0.1249 | 0 | 0.0039 | 0 | -0.0085 | 0
MSXY-TI3S | hla | 2340 | 0 | 1.8066 | 0 | 0 | 0 | 0 |  | DSFS | nev | 2490 | 0.3128 | 0 | 1.1024 | 0 | -0.5872 | 0
MSZ | hla | 2340 | 0 | 0 | 0 | 0 | 0 | 0 |  | DSTG | nev | 2490 | 0.3772 | 0 | 0.6429 | 0 | -0.4925 | 0
DECR | hla | 2340 | 0 | 0.2451 | 0 | 0 | 0 | 0 |  | ABXY-TI1S | nev | 2490 | 0.0185 | 0 | 0.033 | 0 | -0.0247 | 0
DBHR | hla | 2340 | 0 | 0.4299 | 0 | 0 | 0 | 0 |  | ABXY-TI2S | nev | 2490 | 0 | 1.1323 | 0 | 0 | 0 | 0
AMIL | hla | 2340 | 0 | 0 | 0 | 0 | 0 | 0 |  | ABZ | nev | 2490 | 0.033 | 0 | 0.1101 | 0 | 0.0602 | 0
XYM1 | hla | 2340 | 1.2213 | 0 | 0.6502 | 0 | 1 | 0 |  | ASXY-TI1S | nev | 2490 | 0.0104 | 0 | 0.0114 | 0 | 0.0109 | 0
XYM2 | hla | 2340 | 0 | 1.4822 | 0 | 0 | 0 | 0 |  | ASXY-TI2S | nev | 2490 | 0.0052 | 0 | 0.0057 | 0 | 0.0054 | 0
XCLA | hla | 2340 | 0 | 0.7595 | 0 | 0 | 0 | 0 |  | ASXY-TI3S | nev | 2490 | 0 | 0.449 | 0 | 0 | 0 | 0
XCLH | hla | 2340 | 0.8458 | 0 | 0.9119 | 0 | 0.5881 | 0 |  | ASZ | nev | 2490 | 0.0207 | 0 | 0.0228 | 0 | 0.0217 | 0
DEC-U | hla | 2340 | 0 | 2.3716 | 0 | 0 | 0 | 0 |  | MBXY-TI1S | nev | 2490 | 0 | 0 | 0 | 0 | 0 | 0
DEC-OS | hla | 2340 | 0 | 3.5574 | 0 | 0 | 0 | 0 |  | MBXY-TI2S | nev | 2490 | 0 | 16.7116 | 0 | 0 | 0 | 0
DBH-U | hla | 2340 | 0 | 2.0372 | 0 | 0 | 0 | 0 |  | MBZ | nev | 2490 | 0 | 0 | 0 | 0 | 0 | 0
DBH-OS | hla | 2340 | 0 | 2.9115 | 0 | 0 | 0 | 0 |  | MSXY-TI1S | nev | 2490 | 0 | 0 | 0 | 0 | 0 | 0
SAGE | hla | 2340 | 2.9561 | 0 | 2.1563 | 0 | 1 | 0 |  | MSXY-TI2S | nev | 2490 | 0 | 0 | 0 | 0 | 0 | 0
XYM3E | hla | 2340 | 0.4224 | 0 | 1.119 | 0 | 0.58 | 0 |  | MSXY-TI3S | nev | 2490 | 0 | 4.5975 | 0 | 0 | 0 | 0
XYM4E | hla | 2340 | 0 | 1.1961 | 0 | 0 | 0 | 0 |  | MSZ | nev | 2490 | 0 | 0 | 0 | 0 | 0 | 0
DEC-OH | hla | 2340 | 0 | 2.9645 | 0 | 0 | 0 | 0 |  | DECR | nev | 2490 | 0 | 0.0737 | 0 | 0 | 0 | 0
DEC-OI | hla | 2340 | 0 | 0.7411 | 0 | 0 | 0 | 0 |  | DBHR | nev | 2490 | 0 | 0.2267 | 0 | 0 | 0 | 0
DBH-OH | hla | 2340 | 0 | 2.4614 | 0 | 0 | 0 | 0 |  | AMIL | nev | 2490 | 0 | 0 | 0 | 0 | 0 | 0
DBH-OI | hla | 2340 | 0 | 0.3086 | 0 | 0 | 0 | 0 |  | XYM1 | nev | 2490 | 0.6036 | 0 | 2.016 | 0 | 1.1031 | 0
TOTAL | hla | 2340 | 3.5817 | 8.2042 | 2.8356 | 0 | 0.6833 | 0 |  | XYM2 | nev | 2490 | 0 | 3.0382 | 0 | 0 | 0 | 0
*************************************************************************************************************** | [9 empty] | XCLA | nev | 2490 | 0 | 0.6138 | 0 | 0 | 0 | 0
| MD | INC | AZT | TF | TVD | MODE |  |  |  | XCLH | nev | 2490 | 0.9098 | 0 | 0.6743 | 0 | 0.4398 | 0
SURVEY | 2370 | 85 | 180 | 0 | 1864.56 | Static |  |  |  | DEC-U | nev | 2490 | 0 | 3.6763 | 0 | 0 | 0 | 0
| MD | NN | EE | VV | NE | NV | EV |  |  | DEC-CI | nev | 2490 | 0 | 2.461 | 0 | 0 | 0 | 0
DRFR | nev | 2370 | 0.1249 | 0 | 0.0039 | 0 | -0.0085 | 0 |  | DBH-U | nev | 2490 | 0 | 1.6786 | 0 | 0 | 0 | 0
DSFS | nev | 2370 | 0.2424 | 0 | 1.0902 | 0 | -0.514 | 0 |  | DBH-CI | nev | 2490 | 0 | 0.5271 | 0 | 0 | 0 | 0
DSTG | nev | 2370 | 0.3047 | 0 | 0.6342 | 0 | -0.4396 | 0 |  | SAGE | nev | 2490 | 6.009 | 0 | 10.7455 | 0 | 8.0355 | 0
ABXY-TI1S | nev | 2370 | 0.0186 | 0 | 0.0314 | 0 | -0.0242 | 0 |  | XYM3E | nev | 2490 | 1.2916 | 0 | 0.1399 | 0 | 0.1768 | 0
ABXY-TI2S | nev | 2370 | 0 | 0.8572 | 0 | 0 | 0 | 0 |  | XYM4E | nev | 2490 | 0 | 1.4315 | 0 | 0 | 0 | 0
ABZ | nev | 2370 | 0.0314 | 0 | 0.0802 | 0 | 0.0502 | 0 |  | DEC-OI | nev | 2490 | 0 | 0.7596 | 0 | 0 | 0 | 0
ASXY-TI1S | nev | 2370 | 0.0103 | 0 | 0.0106 | 0 | 0.0105 | 0 |  | DBH-OI | nev | 2490 | 0 | 0.1317 | 0 | 0 | 0 | 0
ASXY-TI2S | nev | 2370 | 0.0051 | 0 | 0.0053 | 0 | 0.0052 | 0 |  | TOTAL | nev | 2490 | 9.7166 | 37.5086 | 15.5078 | 0 | 8.7407 | 0
ASXY-TI3S | nev | 2370 | 0 | 0.343 | 0 | 0 | 0 | 0
ASZ | nev | 2370 | 0.0206 | 0 | 0.0212 | 0 | 0.0209 | 0 |  |  | MD | sigHS | sigLA | sigAH | corrHL | corrHA | corrLA
MBXY-TI1S | nev | 2370 | 0 | 0 | 0 | 0 | 0 | 0 |  | DRFR | hla | 2490 | 0.0575 | 0 | 0.3542 | 0 | 0.1039 | 0
MBXY-TI2S | nev | 2370 | 0 | 12.9503 | 0 | 0 | 0 | 0 |  | DSFS | hla | 2490 | 0.9972 | 0 | 0.6487 | 0 | -1 | 0
MBZ | nev | 2370 | 0 | 0 | 0 | 0 | 0 | 0 |  | DSTG | hla | 2490 | 0.7452 | 0 | 0.6817 | 0 | -1 | 0
MSXY-TI1S | nev | 2370 | 0 | 0 | 0 | 0 | 0 | 0 |  | ABXY-TI1S | hla | 2490 | 0.169 | 0 | 0.1513 | 0 | -1 | 0
MSXY-TI2S | nev | 2370 | 0 | 0 | 0 | 0 | 0 | 0 |  | ABXY-TI2S | hla | 2490 | 0 | 1.0641 | 0 | 0 | 0 | 0
MSXY-TI3S | nev | 2370 | 0 | 3.5122 | 0 | 0 | 0 | 0 |  | ABZ | hla | 2490 | 0.3464 | 0 | 0.152 | 0 | 1 | 0
MSZ | nev | 2370 | 0 | 0 | 0 | 0 | 0 | 0 |  | ASXY-TI1S | hla | 2490 | 0.1152 | 0 | 0.0921 | 0 | 1 | 0
DECR | nev | 2370 | 0 | 0.0628 | 0 | 0 | 0 | 0 |  | ASXY-TI2S | hla | 2490 | 0.0814 | 0 | 0.0651 | 0 | 1 | 0
DBHR | nev | 2370 | 0 | 0.1932 | 0 | 0 | 0 | 0 |  | ASXY-TI3S | hla | 2490 | 0 | 0.6701 | 0 | 0 | 0 | 0
AMIL | nev | 2370 | 0 | 0 | 0 | 0 | 0 | 0 |  | ASZ | hla | 2490 | 0.1629 | 0 | 0.1303 | 0 | 1 | 0
XYM1 | nev | 2370 | 0.5757 | 0 | 1.4689 | 0 | 0.9196 | 0 |  | MBXY-TI1S | hla | 2490 | 0 | 0 | 0 | 0 | 0 | 0
XYM2 | nev | 2370 | 0 | 2.3544 | 0 | 0 | 0 | 0 |  | MBXY-TI2S | hla | 2490 | 0 | 4.088 | 0 | 0 | 0 | 0
XCLA | nev | 2370 | 0 | 0.5842 | 0 | 0 | 0 | 0 |  | MBZ | hla | 2490 | 0 | 0 | 0 | 0 | 0 | 0
XCLH | nev | 2370 | 0.9096 | 0 | 0.6449 | 0 | 0.4373 | 0 |  | MSXY-TI1S | hla | 2490 | 0 | 0 | 0 | 0 | 0 | 0
DEC-U | nev | 2370 | 0 | 6.0273 | 0 | 0 | 0 | 0 |  | MSXY-TI2S | hla | 2490 | 0 | 0 | 0 | 0 | 0 | 0
DEC-OS | nev | 2370 | 0 | 13.5614 | 0 | 0 | 0 | 0 |  | MSXY-TI3S | hla | 2490 | 0 | 2.1442 | 0 | 0 | 0 | 0
DBH-U | nev | 2370 | 0 | 4.4473 | 0 | 0 | 0 | 0 |  | MSZ | hla | 2490 | 0 | 0 | 0 | 0 | 0 | 0
DBH-OS | nev | 2370 | 0 | 9.0841 | 0 | 0 | 0 | 0 |  | DECR | hla | 2490 | 0 | 0.2714 | 0 | 0 | 0 | 0
SAGE | nev | 2370 | 5.8315 | 0 | 8.1862 | 0 | 6.9093 | 0 |  | DBHR | hla | 2490 | 0 | 0.4761 | 0 | 0 | 0 | 0
XYM3E | nev | 2370 | 1.2916 | 0 | 0.1392 | 0 | 0.1768 | 0 |  | AMIL | hla | 2490 | 0 | 0 | 0 | 0 | 0 | 0
XYM4E | nev | 2370 | 0 | 1.4308 | 0 | 0 | 0 | 0 |  | XYM1 | hla | 2490 | 1.4822 | 0 | 0.6502 | 0 | 1 | 0
DEC-OH | nev | 2370 | 0 | 9.4176 | 0 | 0 | 0 | 0 |  | XYM2 | hla | 2490 | 0 | 1.7431 | 0 | 0 | 0 | 0
DEC-OI | nev | 2370 | 0 | 0.5886 | 0 | 0 | 0 | 0 |  | XCLA | hla | 2490 | 0 | 0.7835 | 0 | 0 | 0 | 0
DBH-OH | nev | 2370 | 0 | 6.4924 | 0 | 0 | 0 | 0 |  | XCLH | hla | 2490 | 0.8675 | 0 | 0.9119 | 0 | 0.5734 | 0
DBH-OI | nev | 2370 | 0 | 0.102 | 0 | 0 | 0 | 0 |  | DEC-U | hla | 2490 | 0 | 1.9174 | 0 | 0 | 0 | 0
TOTAL | nev | 2370 | 9.3664 | 72.0089 | 12.3162 | 0 | 7.5434 | 0 |  | DEC-CI | hla | 2490 | 0 | 1.5687 | 0 | 0 | 0 | 0
[10 empty] | DBH-U | hla | 2490 | 0 | 1.2956 | 0 | 0 | 0 | 0
| MD | sigHS | sigLA | sigAH | corrHL | corrHA | corrLA |  |  | DBH-CI | hla | 2490 | 0 | 0.726 | 0 | 0 | 0 | 0
DRFR | hla | 2370 | 0.0575 | 0 | 0.3542 | 0 | 0.1039 | 0 |  | SAGE | hla | 2490 | 3.4792 | 0 | 2.1563 | 0 | 1 | 0
DSFS | hla | 2370 | 0.9972 | 0 | 0.5815 | 0 | -1 | 0 |  | XYM3E | hla | 2490 | 0.4235 | 0 | 1.119 | 0 | 0.5785 | 0
DSTG | hla | 2370 | 0.7452 | 0 | 0.6193 | 0 | -1 | 0 |  | XYM4E | hla | 2490 | 0 | 1.1965 | 0 | 0 | 0 | 0
ABXY-TI1S | hla | 2370 | 0.1648 | 0 | 0.1513 | 0 | -1 | 0 |  | DEC-OI | hla | 2490 | 0 | 0.8715 | 0 | 0 | 0 | 0
ABXY-TI2S | hla | 2370 | 0 | 0.9259 | 0 | 0 | 0 | 0 |  | DBH-OI | hla | 2490 | 0 | 0.3629 | 0 | 0 | 0 | 0
ABZ | hla | 2370 | 0.2976 | 0 | 0.152 | 0 | 1 | 0 |  | TOTAL | hla | 2490 | 4.1209 | 6.1244 | 2.871 | 0 | 0.6851 | 0
ASXY-TI1S | hla | 2370 | 0.1115 | 0 | 0.0921 | 0 | 1 | 0 |  | ***************************************************************************************************************
ASXY-TI2S | hla | 2370 | 0.0788 | 0 | 0.0651 | 0 | 1 | 0 |  |  | MD | INC | AZT | TF | TVD | MODE
ASXY-TI3S | hla | 2370 | 0 | 0.5857 | 0 | 0 | 0 | 0 |  | SURVEY | 2520 | 85 | 180 | 0 | 1877.64 | Static
ASZ | hla | 2370 | 0.1577 | 0 | 0.1303 | 0 | 1 | 0 |  |  | MD | NN | EE | VV | NE | NV | EV
MBXY-TI1S | hla | 2370 | 0 | 0 | 0 | 0 | 0 | 0 |  | DRFR | nev | 2520 | 0.1249 | 0 | 0.0039 | 0 | -0.0085 | 0
MBXY-TI2S | hla | 2370 | 0 | 3.5987 | 0 | 0 | 0 | 0 |  | DSFS | nev | 2520 | 0.3318 | 0 | 1.1055 | 0 | -0.6056 | 0
MBZ | hla | 2370 | 0 | 0 | 0 | 0 | 0 | 0 |  | DSTG | nev | 2520 | 0.3967 | 0 | 0.6451 | 0 | -0.5059 | 0
MSXY-TI1S | hla | 2370 | 0 | 0 | 0 | 0 | 0 | 0 |  | ABXY-TI1S | nev | 2520 | 0.0185 | 0 | 0.0334 | 0 | -0.0248 | 0
MSXY-TI2S | hla | 2370 | 0 | 0 | 0 | 0 | 0 | 0 |  | ABXY-TI2S | nev | 2520 | 0 | 1.2071 | 0 | 0 | 0 | 0
MSXY-TI3S | hla | 2370 | 0 | 1.8741 | 0 | 0 | 0 | 0 |  | ABZ | nev | 2520 | 0.0334 | 0 | 0.1183 | 0 | 0.0628 | 0
MSZ | hla | 2370 | 0 | 0 | 0 | 0 | 0 | 0 |  | ASXY-TI1S | nev | 2520 | 0.0104 | 0 | 0.0116 | 0 | 0.011 | 0
DECR | hla | 2370 | 0 | 0.2506 | 0 | 0 | 0 | 0 |  | ASXY-TI2S | nev | 2520 | 0.0052 | 0 | 0.0058 | 0 | 0.0055 | 0
DBHR | hla | 2370 | 0 | 0.4396 | 0 | 0 | 0 | 0 |  | ASXY-TI3S | nev | 2520 | 0 | 0.4777 | 0 | 0 | 0 | 0
AMIL | hla | 2370 | 0 | 0 | 0 | 0 | 0 | 0 |  | ASZ | nev | 2520 | 0.0208 | 0 | 0.0232 | 0 | 0.0219 | 0
XYM1 | hla | 2370 | 1.2735 | 0 | 0.6502 | 0 | 1 | 0 |  | MBXY-TI1S | nev | 2520 | 0 | 0 | 0 | 0 | 0 | 0
XYM2 | hla | 2370 | 0 | 1.5344 | 0 | 0 | 0 | 0 |  | MBXY-TI2S | nev | 2520 | 0 | 17.7267 | 0 | 0 | 0 | 0
XCLA | hla | 2370 | 0 | 0.7643 | 0 | 0 | 0 | 0 |  | MBZ | nev | 2520 | 0 | 0 | 0 | 0 | 0 | 0
XCLH | hla | 2370 | 0.8502 | 0 | 0.9119 | 0 | 0.585 | 0 |  | MSXY-TI1S | nev | 2520 | 0 | 0 | 0 | 0 | 0 | 0
DEC-U | hla | 2370 | 0 | 2.4551 | 0 | 0 | 0 | 0 |  | MSXY-TI2S | nev | 2520 | 0 | 0 | 0 | 0 | 0 | 0
DEC-OS | hla | 2370 | 0 | 3.6826 | 0 | 0 | 0 | 0 |  | MSXY-TI3S | nev | 2520 | 0 | 4.8916 | 0 | 0 | 0 | 0
DBH-U | hla | 2370 | 0 | 2.1089 | 0 | 0 | 0 | 0 |  | MSZ | nev | 2520 | 0 | 0 | 0 | 0 | 0 | 0
DBH-OS | hla | 2370 | 0 | 3.014 | 0 | 0 | 0 | 0 |  | DECR | nev | 2520 | 0 | 0.0764 | 0 | 0 | 0 | 0
SAGE | hla | 2370 | 3.0607 | 0 | 2.1563 | 0 | 1 | 0 |  | DBHR | nev | 2520 | 0 | 0.2351 | 0 | 0 | 0 | 0
XYM3E | hla | 2370 | 0.4226 | 0 | 1.119 | 0 | 0.5797 | 0 |  | AMIL | nev | 2520 | 0 | 0 | 0 | 0 | 0 | 0
XYM4E | hla | 2370 | 0 | 1.1961 | 0 | 0 | 0 | 0 |  | XYM1 | nev | 2520 | 0.6107 | 0 | 2.1662 | 0 | 1.1501 | 0
DEC-OH | hla | 2370 | 0 | 3.0688 | 0 | 0 | 0 | 0 |  | XYM2 | nev | 2520 | 0 | 3.2228 | 0 | 0 | 0 | 0
DEC-OI | hla | 2370 | 0 | 0.7672 | 0 | 0 | 0 | 0 |  | XCLA | nev | 2520 | 0 | 0.6213 | 0 | 0 | 0 | 0
DBH-OH | hla | 2370 | 0 | 2.548 | 0 | 0 | 0 | 0 |  | XCLH | nev | 2520 | 0.9099 | 0 | 0.6817 | 0 | 0.4405 | 0
DBH-OI | hla | 2370 | 0 | 0.3194 | 0 | 0 | 0 | 0 |  | DEC-U | nev | 2520 | 0 | 3.8996 | 0 | 0 | 0 | 0
TOTAL | hla | 2370 | 3.6883 | 8.4858 | 2.8423 | 0 | 0.6842 | 0 |  | DEC-CI | nev | 2520 | 0 | 2.6105 | 0 | 0 | 0 | 0
*************************************************************************************************************** | [9 empty] | DBH-U | nev | 2520 | 0 | 1.7806 | 0 | 0 | 0 | 0
| MD | INC | AZT | TF | TVD | MODE |  |  |  | DBH-CI | nev | 2520 | 0 | 0.5592 | 0 | 0 | 0 | 0
SURVEY | 2400 | 85 | 180 | 0 | 1867.18 | Static |  |  |  | SAGE | nev | 2520 | 6.0538 | 0 | 11.4397 | 0 | 8.3219 | 0
| MD | NN | EE | VV | NE | NV | EV |  |  | XYM3E | nev | 2520 | 1.2916 | 0 | 0.1401 | 0 | 0.1769 | 0
DRFR | nev | 2400 | 0.1249 | 0 | 0.0039 | 0 | -0.0085 | 0 |  | XYM4E | nev | 2520 | 0 | 1.4317 | 0 | 0 | 0 | 0
DSFS | nev | 2400 | 0.2591 | 0 | 1.0932 | 0 | -0.5323 | 0 |  | DEC-OI | nev | 2520 | 0 | 0.8057 | 0 | 0 | 0 | 0
DSTG | nev | 2400 | 0.322 | 0 | 0.6363 | 0 | -0.4527 | 0 |  | DBH-OI | nev | 2520 | 0 | 0.1397 | 0 | 0 | 0 | 0
ABXY-TI1S | nev | 2400 | 0.0186 | 0 | 0.0318 | 0 | -0.0243 | 0 |  | TOTAL | nev | 2520 | 9.8074 | 39.6855 | 16.3743 | 0 | 9.0457 | 0
ABXY-TI2S | nev | 2400 | 0 | 0.9224 | 0 | 0 | 0 | 0
ABZ | nev | 2400 | 0.0318 | 0 | 0.0873 | 0 | 0.0527 | 0 |  |  | MD | sigHS | sigLA | sigAH | corrHL | corrHA | corrLA
ASXY-TI1S | nev | 2400 | 0.0103 | 0 | 0.0108 | 0 | 0.0106 | 0 |  | DRFR | hla | 2520 | 0.0575 | 0 | 0.3542 | 0 | 0.1039 | 0
ASXY-TI2S | nev | 2400 | 0.0052 | 0 | 0.0054 | 0 | 0.0053 | 0 |  | DSFS | hla | 2520 | 0.9972 | 0 | 0.6655 | 0 | -1 | 0
ASXY-TI3S | nev | 2400 | 0 | 0.3682 | 0 | 0 | 0 | 0 |  | DSTG | hla | 2520 | 0.7452 | 0 | 0.6974 | 0 | -1 | 0
ASZ | nev | 2400 | 0.0206 | 0 | 0.0216 | 0 | 0.0211 | 0 |  | ABXY-TI1S | hla | 2520 | 0.1701 | 0 | 0.1513 | 0 | -1 | 0
MBXY-TI1S | nev | 2400 | 0 | 0 | 0 | 0 | 0 | 0 |  | ABXY-TI2S | hla | 2520 | 0 | 1.0987 | 0 | 0 | 0 | 0
MBXY-TI2S | nev | 2400 | 0 | 13.8457 | 0 | 0 | 0 | 0 |  | ABZ | hla | 2520 | 0.3586 | 0 | 0.152 | 0 | 1 | 0
MBZ | nev | 2400 | 0 | 0 | 0 | 0 | 0 | 0 |  | ASXY-TI1S | hla | 2520 | 0.1161 | 0 | 0.0921 | 0 | 1 | 0
MSXY-TI1S | nev | 2400 | 0 | 0 | 0 | 0 | 0 | 0 |  | ASXY-TI2S | hla | 2520 | 0.0821 | 0 | 0.0651 | 0 | 1 | 0
MSXY-TI2S | nev | 2400 | 0 | 0 | 0 | 0 | 0 | 0 |  | ASXY-TI3S | hla | 2520 | 0 | 0.6912 | 0 | 0 | 0 | 0
MSXY-TI3S | nev | 2400 | 0 | 3.7699 | 0 | 0 | 0 | 0 |  | ASZ | hla | 2520 | 0.1642 | 0 | 0.1303 | 0 | 1 | 0
MSZ | nev | 2400 | 0 | 0 | 0 | 0 | 0 | 0 |  | MBXY-TI1S | hla | 2520 | 0 | 0 | 0 | 0 | 0 | 0
DECR | nev | 2400 | 0 | 0.0655 | 0 | 0 | 0 | 0 |  | MBXY-TI2S | hla | 2520 | 0 | 4.2103 | 0 | 0 | 0 | 0
DBHR | nev | 2400 | 0 | 0.2016 | 0 | 0 | 0 | 0 |  | MBZ | hla | 2520 | 0 | 0 | 0 | 0 | 0 | 0
AMIL | nev | 2400 | 0 | 0 | 0 | 0 | 0 | 0 |  | MSXY-TI1S | hla | 2520 | 0 | 0 | 0 | 0 | 0 | 0
XYM1 | nev | 2400 | 0.5826 | 0 | 1.5976 | 0 | 0.9647 | 0 |  | MSXY-TI2S | hla | 2520 | 0 | 0 | 0 | 0 | 0 | 0
XYM2 | nev | 2400 | 0 | 2.5172 | 0 | 0 | 0 | 0 |  | MSXY-TI3S | hla | 2520 | 0 | 2.2117 | 0 | 0 | 0 | 0
XCLA | nev | 2400 | 0 | 0.5916 | 0 | 0 | 0 | 0 |  | MSZ | hla | 2520 | 0 | 0 | 0 | 0 | 0 | 0
XCLH | nev | 2400 | 0.9096 | 0 | 0.6523 | 0 | 0.4379 | 0 |  | DECR | hla | 2520 | 0 | 0.2764 | 0 | 0 | 0 | 0
DEC-U | nev | 2400 | 0 | 6.444 | 0 | 0 | 0 | 0 |  | DBHR | hla | 2520 | 0 | 0.4848 | 0 | 0 | 0 | 0
DEC-OS | nev | 2400 | 0 | 14.4991 | 0 | 0 | 0 | 0 |  | AMIL | hla | 2520 | 0 | 0 | 0 | 0 | 0 | 0
DBH-U | nev | 2400 | 0 | 4.7548 | 0 | 0 | 0 | 0 |  | XYM1 | hla | 2520 | 1.5343 | 0 | 0.6502 | 0 | 1 | 0
DBH-OS | nev | 2400 | 0 | 9.7123 | 0 | 0 | 0 | 0 |  | XYM2 | hla | 2520 | 0 | 1.7952 | 0 | 0 | 0 | 0
SAGE | nev | 2400 | 5.8756 | 0 | 8.7934 | 0 | 7.188 | 0 |  | XCLA | hla | 2520 | 0 | 0.7882 | 0 | 0 | 0 | 0
XYM3E | nev | 2400 | 1.2916 | 0 | 0.1394 | 0 | 0.1768 | 0 |  | XCLH | hla | 2520 | 0.8717 | 0 | 0.9119 | 0 | 0.5706 | 0
XYM4E | nev | 2400 | 0 | 1.431 | 0 | 0 | 0 | 0 |  | DEC-U | hla | 2520 | 0 | 1.9747 | 0 | 0 | 0 | 0
DEC-OH | nev | 2400 | 0 | 10.0688 | 0 | 0 | 0 | 0 |  | DEC-CI | hla | 2520 | 0 | 1.6157 | 0 | 0 | 0 | 0
DEC-OI | nev | 2400 | 0 | 0.6293 | 0 | 0 | 0 | 0 |  | DBH-U | hla | 2520 | 0 | 1.3344 | 0 | 0 | 0 | 0
DBH-OH | nev | 2400 | 0 | 6.9413 | 0 | 0 | 0 | 0 |  | DBH-CI | hla | 2520 | 0 | 0.7478 | 0 | 0 | 0 | 0
DBH-OI | nev | 2400 | 0 | 0.1091 | 0 | 0 | 0 | 0 |  | SAGE | hla | 2520 | 3.5838 | 0 | 2.1563 | 0 | 1 | 0
TOTAL | nev | 2400 | 9.452 | 76.8717 | 13.0729 | 0 | 7.8393 | 0 |  | XYM3E | hla | 2520 | 0.4238 | 0 | 1.119 | 0 | 0.5782 | 0
[10 empty] | XYM4E | hla | 2520 | 0 | 1.1965 | 0 | 0 | 0 | 0
| MD | sigHS | sigLA | sigAH | corrHL | corrHA | corrLA |  |  | DEC-OI | hla | 2520 | 0 | 0.8976 | 0 | 0 | 0 | 0
DRFR | hla | 2400 | 0.0575 | 0 | 0.3542 | 0 | 0.1039 | 0 |  | DBH-OI | hla | 2520 | 0 | 0.3737 | 0 | 0 | 0 | 0
DSFS | hla | 2400 | 0.9972 | 0 | 0.5983 | 0 | -1 | 0 |  | TOTAL | hla | 2520 | 4.2303 | 6.2996 | 2.8786 | 0 | 0.6847 | 0
DSTG | hla | 2400 | 0.7452 | 0 | 0.6348 | 0 | -1 | 0 |  | ***************************************************************************************************************
ABXY-TI1S | hla | 2400 | 0.1658 | 0 | 0.1513 | 0 | -1 | 0 |  |  | MD | INC | AZT | TF | TVD | MODE
ABXY-TI2S | hla | 2400 | 0 | 0.9604 | 0 | 0 | 0 | 0 |  | SURVEY | 2550 | 85 | 180 | 0 | 1880.25 | Static
ABZ | hla | 2400 | 0.3098 | 0 | 0.152 | 0 | 1 | 0 |  |  | MD | NN | EE | VV | NE | NV | EV
ASXY-TI1S | hla | 2400 | 0.1124 | 0 | 0.0921 | 0 | 1 | 0 |  | DRFR | nev | 2550 | 0.1249 | 0 | 0.0039 | 0 | -0.0085 | 0
ASXY-TI2S | hla | 2400 | 0.0795 | 0 | 0.0651 | 0 | 1 | 0 |  | DSFS | nev | 2550 | 0.3513 | 0 | 1.1086 | 0 | -0.6241 | 0
ASXY-TI3S | hla | 2400 | 0 | 0.6068 | 0 | 0 | 0 | 0 |  | DSTG | nev | 2550 | 0.4167 | 0 | 0.6473 | 0 | -0.5193 | 0
ASZ | hla | 2400 | 0.159 | 0 | 0.1303 | 0 | 1 | 0 |  | ABXY-TI1S | nev | 2550 | 0.0185 | 0 | 0.0337 | 0 | -0.025 | 0
MBXY-TI1S | hla | 2400 | 0 | 0 | 0 | 0 | 0 | 0 |  | ABXY-TI2S | nev | 2550 | 0 | 1.2842 | 0 | 0 | 0 | 0
MBXY-TI2S | hla | 2400 | 0 | 3.721 | 0 | 0 | 0 | 0 |  | ABZ | nev | 2550 | 0.0337 | 0 | 0.1268 | 0 | 0.0654 | 0
MBZ | hla | 2400 | 0 | 0 | 0 | 0 | 0 | 0 |  | ASXY-TI1S | nev | 2550 | 0.0104 | 0 | 0.0118 | 0 | 0.0111 | 0
MSXY-TI1S | hla | 2400 | 0 | 0 | 0 | 0 | 0 | 0 |  | ASXY-TI2S | nev | 2550 | 0.0052 | 0 | 0.0059 | 0 | 0.0055 | 0
MSXY-TI2S | hla | 2400 | 0 | 0 | 0 | 0 | 0 | 0 |  | ASXY-TI3S | nev | 2550 | 0 | 0.5073 | 0 | 0 | 0 | 0
MSXY-TI3S | hla | 2400 | 0 | 1.9416 | 0 | 0 | 0 | 0 |  | ASZ | nev | 2550 | 0.0208 | 0 | 0.0236 | 0 | 0.0221 | 0
MSZ | hla | 2400 | 0 | 0 | 0 | 0 | 0 | 0 |  | MBXY-TI1S | nev | 2550 | 0 | 0 | 0 | 0 | 0 | 0
DECR | hla | 2400 | 0 | 0.2559 | 0 | 0 | 0 | 0 |  | MBXY-TI2S | nev | 2550 | 0 | 18.7718 | 0 | 0 | 0 | 0
DBHR | hla | 2400 | 0 | 0.449 | 0 | 0 | 0 | 0 |  | MBZ | nev | 2550 | 0 | 0 | 0 | 0 | 0 | 0
AMIL | hla | 2400 | 0 | 0 | 0 | 0 | 0 | 0 |  | MSXY-TI1S | nev | 2550 | 0 | 0 | 0 | 0 | 0 | 0
XYM1 | hla | 2400 | 1.3257 | 0 | 0.6502 | 0 | 1 | 0 |  | MSXY-TI2S | nev | 2550 | 0 | 0 | 0 | 0 | 0 | 0
XYM2 | hla | 2400 | 0 | 1.5866 | 0 | 0 | 0 | 0 |  | MSXY-TI3S | nev | 2550 | 0 | 5.1949 | 0 | 0 | 0 | 0
XCLA | hla | 2400 | 0 | 0.7692 | 0 | 0 | 0 | 0 |  | MSZ | nev | 2550 | 0 | 0 | 0 | 0 | 0 | 0
XCLH | hla | 2400 | 0.8545 | 0 | 0.9119 | 0 | 0.5821 | 0 |  | DECR | nev | 2550 | 0 | 0.0791 | 0 | 0 | 0 | 0
DEC-U | hla | 2400 | 0 | 2.5385 | 0 | 0 | 0 | 0 |  | DBHR | nev | 2550 | 0 | 0.2434 | 0 | 0 | 0 | 0
DEC-OS | hla | 2400 | 0 | 3.8078 | 0 | 0 | 0 | 0 |  | AMIL | nev | 2550 | 0 | 0 | 0 | 0 | 0 | 0
DBH-U | hla | 2400 | 0 | 2.1805 | 0 | 0 | 0 | 0 |  | XYM1 | nev | 2550 | 0.6178 | 0 | 2.3219 | 0 | 1.1977 | 0
DBH-OS | hla | 2400 | 0 | 3.1164 | 0 | 0 | 0 | 0 |  | XYM2 | nev | 2550 | 0 | 3.4128 | 0 | 0 | 0 | 0
SAGE | hla | 2400 | 3.1653 | 0 | 2.1563 | 0 | 1 | 0 |  | XCLA | nev | 2550 | 0 | 0.6287 | 0 | 0 | 0 | 0
XYM3E | hla | 2400 | 0.4229 | 0 | 1.119 | 0 | 0.5794 | 0 |  | XCLH | nev | 2550 | 0.9099 | 0 | 0.689 | 0 | 0.4411 | 0
XYM4E | hla | 2400 | 0 | 1.1962 | 0 | 0 | 0 | 0 |  | DEC-U | nev | 2550 | 0 | 4.1295 | 0 | 0 | 0 | 0
DEC-OH | hla | 2400 | 0 | 3.1731 | 0 | 0 | 0 | 0 |  | DEC-CI | nev | 2550 | 0 | 2.7644 | 0 | 0 | 0 | 0
DEC-OI | hla | 2400 | 0 | 0.7933 | 0 | 0 | 0 | 0 |  | DBH-U | nev | 2550 | 0 | 1.8856 | 0 | 0 | 0 | 0
DBH-OH | hla | 2400 | 0 | 2.6346 | 0 | 0 | 0 | 0 |  | DBH-CI | nev | 2550 | 0 | 0.5921 | 0 | 0 | 0 | 0
DBH-OI | hla | 2400 | 0 | 0.3303 | 0 | 0 | 0 | 0 |  | SAGE | nev | 2550 | 6.0987 | 0 | 12.1555 | 0 | 8.6101 | 0
TOTAL | hla | 2400 | 3.7956 | 8.7676 | 2.8493 | 0 | 0.6848 | 0 |  | XYM3E | nev | 2550 | 1.2916 | 0 | 0.1403 | 0 | 0.1769 | 0
*************************************************************************************************************** | [9 empty] | XYM4E | nev | 2550 | 0 | 1.4319 | 0 | 0 | 0 | 0
| MD | INC | AZT | TF | TVD | MODE |  |  |  | DEC-OI | nev | 2550 | 0 | 0.8532 | 0 | 0 | 0 | 0
SURVEY | 2430 | 85 | 180 | 0 | 1869.79 | Static |  |  |  | DBH-OI | nev | 2550 | 0 | 0.1479 | 0 | 0 | 0 | 0
| MD | NN | EE | VV | NE | NV | EV |  |  | TOTAL | nev | 2550 | 9.8996 | 41.9267 | 17.2682 | 0 | 9.353 | 0
DRFR | nev | 2430 | 0.1249 | 0 | 0.0039 | 0 | -0.0085 | 0
DSFS | nev | 2430 | 0.2765 | 0 | 1.0963 | 0 | -0.5505 | 0 |  |  | MD | sigHS | sigLA | sigAH | corrHL | corrHA | corrLA
DSTG | nev | 2430 | 0.3399 | 0 | 0.6385 | 0 | -0.4659 | 0 |  | DRFR | hla | 2550 | 0.0575 | 0 | 0.3542 | 0 | 0.1039 | 0
ABXY-TI1S | nev | 2430 | 0.0186 | 0 | 0.0322 | 0 | -0.0244 | 0 |  | DSFS | hla | 2550 | 0.9972 | 0 | 0.6823 | 0 | -1 | 0
ABXY-TI2S | nev | 2430 | 0 | 0.99 | 0 | 0 | 0 | 0 |  | DSTG | hla | 2550 | 0.7452 | 0 | 0.7132 | 0 | -1 | 0
ABZ | nev | 2430 | 0.0322 | 0 | 0.0946 | 0 | 0.0552 | 0 |  | ABXY-TI1S | hla | 2550 | 0.1711 | 0 | 0.1513 | 0 | -1 | 0
ASXY-TI1S | nev | 2430 | 0.0103 | 0 | 0.011 | 0 | 0.0107 | 0 |  | ABXY-TI2S | hla | 2550 | 0 | 1.1332 | 0 | 0 | 0 | 0
ASXY-TI2S | nev | 2430 | 0.0052 | 0 | 0.0055 | 0 | 0.0053 | 0 |  | ABZ | hla | 2550 | 0.3708 | 0 | 0.152 | 0 | 1 | 0
ASXY-TI3S | nev | 2430 | 0 | 0.3942 | 0 | 0 | 0 | 0 |  | ASXY-TI1S | hla | 2550 | 0.117 | 0 | 0.0921 | 0 | 1 | 0
ASZ | nev | 2430 | 0.0207 | 0 | 0.022 | 0 | 0.0213 | 0 |  | ASXY-TI2S | hla | 2550 | 0.0827 | 0 | 0.0651 | 0 | 1 | 0
MBXY-TI1S | nev | 2430 | 0 | 0 | 0 | 0 | 0 | 0 |  | ASXY-TI3S | hla | 2550 | 0 | 0.7123 | 0 | 0 | 0 | 0
MBXY-TI2S | nev | 2430 | 0 | 14.7711 | 0 | 0 | 0 | 0 |  | ASZ | hla | 2550 | 0.1655 | 0 | 0.1303 | 0 | 1 | 0
MBZ | nev | 2430 | 0 | 0 | 0 | 0 | 0 | 0 |  | MBXY-TI1S | hla | 2550 | 0 | 0 | 0 | 0 | 0 | 0
MSXY-TI1S | nev | 2430 | 0 | 0 | 0 | 0 | 0 | 0 |  | MBXY-TI2S | hla | 2550 | 0 | 4.3326 | 0 | 0 | 0 | 0
MSXY-TI2S | nev | 2430 | 0 | 0 | 0 | 0 | 0 | 0 |  | MBZ | hla | 2550 | 0 | 0 | 0 | 0 | 0 | 0
MSXY-TI3S | nev | 2430 | 0 | 4.0366 | 0 | 0 | 0 | 0 |  | MSXY-TI1S | hla | 2550 | 0 | 0 | 0 | 0 | 0 | 0
MSZ | nev | 2430 | 0 | 0 | 0 | 0 | 0 | 0 |  | MSXY-TI2S | hla | 2550 | 0 | 0 | 0 | 0 | 0 | 0
DECR | nev | 2430 | 0 | 0.0682 | 0 | 0 | 0 | 0 |  | MSXY-TI3S | hla | 2550 | 0 | 2.2792 | 0 | 0 | 0 | 0
DBHR | nev | 2430 | 0 | 0.21 | 0 | 0 | 0 | 0 |  | MSZ | hla | 2550 | 0 | 0 | 0 | 0 | 0 | 0
AMIL | nev | 2430 | 0 | 0 | 0 | 0 | 0 | 0 |  | DECR | hla | 2550 | 0 | 0.2813 | 0 | 0 | 0 | 0
XYM1 | nev | 2430 | 0.5895 | 0 | 1.7316 | 0 | 1.0104 | 0 |  | DBHR | hla | 2550 | 0 | 0.4934 | 0 | 0 | 0 | 0
XYM2 | nev | 2430 | 0 | 2.6854 | 0 | 0 | 0 | 0 |  | AMIL | hla | 2550 | 0 | 0 | 0 | 0 | 0 | 0
XCLA | nev | 2430 | 0 | 0.599 | 0 | 0 | 0 | 0 |  | XYM1 | hla | 2550 | 1.5865 | 0 | 0.6502 | 0 | 1 | 0
XCLH | nev | 2430 | 0.9097 | 0 | 0.6596 | 0 | 0.4385 | 0 |  | XYM2 | hla | 2550 | 0 | 1.8474 | 0 | 0 | 0 | 0
DEC-U | nev | 2430 | 0 | 6.8747 | 0 | 0 | 0 | 0 |  | XCLA | hla | 2550 | 0 | 0.7929 | 0 | 0 | 0 | 0
DEC-OS | nev | 2430 | 0 | 15.4681 | 0 | 0 | 0 | 0 |  | XCLH | hla | 2550 | 0.876 | 0 | 0.9119 | 0 | 0.5678 | 0
DBH-U | nev | 2430 | 0 | 5.0726 | 0 | 0 | 0 | 0 |  | DEC-U | hla | 2550 | 0 | 2.0321 | 0 | 0 | 0 | 0
DBH-OS | nev | 2430 | 0 | 10.3614 | 0 | 0 | 0 | 0 |  | DEC-CI | hla | 2550 | 0 | 1.6626 | 0 | 0 | 0 | 0
SAGE | nev | 2430 | 5.9199 | 0 | 9.4224 | 0 | 7.4686 | 0 |  | DBH-U | hla | 2550 | 0 | 1.3732 | 0 | 0 | 0 | 0
XYM3E | nev | 2430 | 1.2916 | 0 | 0.1395 | 0 | 0.1768 | 0 |  | DBH-CI | hla | 2550 | 0 | 0.7695 | 0 | 0 | 0 | 0
XYM4E | nev | 2430 | 0 | 1.4311 | 0 | 0 | 0 | 0 |  | SAGE | hla | 2550 | 3.6884 | 0 | 2.1563 | 0 | 1 | 0
DEC-OH | nev | 2430 | 0 | 10.7417 | 0 | 0 | 0 | 0 |  | XYM3E | hla | 2550 | 0.424 | 0 | 1.119 | 0 | 0.5779 | 0
DEC-OI | nev | 2430 | 0 | 0.6714 | 0 | 0 | 0 | 0 |  | XYM4E | hla | 2550 | 0 | 1.1966 | 0 | 0 | 0 | 0
DBH-OH | nev | 2430 | 0 | 7.4052 | 0 | 0 | 0 | 0 |  | DEC-OI | hla | 2550 | 0 | 0.9237 | 0 | 0 | 0 | 0
DBH-OI | nev | 2430 | 0 | 0.1164 | 0 | 0 | 0 | 0 |  | DBH-OI | hla | 2550 | 0 | 0.3846 | 0 | 0 | 0 | 0
TOTAL | nev | 2430 | 9.5389 | 81.8971 | 13.8571 | 0 | 8.1375 | 0 |  | TOTAL | hla | 2550 | 4.3401 | 6.4751 | 2.8864 | 0 | 0.6842 | 0
***************************************************************************************************************
| MD | sigHS | sigLA | sigAH | corrHL | corrHA | corrLA |  |  |  | MD | INC | AZT | TF | TVD | MODE
DRFR | hla | 2430 | 0.0575 | 0 | 0.3542 | 0 | 0.1039 | 0 |  | SURVEY | 2580 | 85 | 180 | 0 | 1882.87 | Static
DSFS | hla | 2430 | 0.9972 | 0 | 0.6151 | 0 | -1 | 0 |  |  | MD | NN | EE | VV | NE | NV | EV
DSTG | hla | 2430 | 0.7452 | 0 | 0.6504 | 0 | -1 | 0 |  | DRFR | nev | 2580 | 0.1249 | 0 | 0.0039 | 0 | -0.0085 | 0
ABXY-TI1S | hla | 2430 | 0.1669 | 0 | 0.1513 | 0 | -1 | 0 |  | DSFS | nev | 2580 | 0.3715 | 0 | 1.1117 | 0 | -0.6426 | 0
ABXY-TI2S | hla | 2430 | 0 | 0.995 | 0 | 0 | 0 | 0 |  | DSTG | nev | 2580 | 0.4373 | 0 | 0.6495 | 0 | -0.5329 | 0
ABZ | hla | 2430 | 0.322 | 0 | 0.152 | 0 | 1 | 0 |  | ABXY-TI1S | nev | 2580 | 0.0184 | 0 | 0.0341 | 0 | -0.0251 | 0
ASXY-TI1S | hla | 2430 | 0.1133 | 0 | 0.0921 | 0 | 1 | 0 |  | ABXY-TI2S | nev | 2580 | 0 | 1.3637 | 0 | 0 | 0 | 0
ASXY-TI2S | hla | 2430 | 0.0801 | 0 | 0.0651 | 0 | 1 | 0 |  | ABZ | nev | 2580 | 0.0341 | 0 | 0.1356 | 0 | 0.068 | 0
ASXY-TI3S | hla | 2430 | 0 | 0.6279 | 0 | 0 | 0 | 0 |  | ASXY-TI1S | nev | 2580 | 0.0104 | 0 | 0.012 | 0 | 0.0112 | 0
ASZ | hla | 2430 | 0.1603 | 0 | 0.1303 | 0 | 1 | 0 |  | ASXY-TI2S | nev | 2580 | 0.0052 | 0 | 0.006 | 0 | 0.0056 | 0
MBXY-TI1S | hla | 2430 | 0 | 0 | 0 | 0 | 0 | 0 |  | ASXY-TI3S | nev | 2580 | 0 | 0.5378 | 0 | 0 | 0 | 0
MBXY-TI2S | hla | 2430 | 0 | 3.8433 | 0 | 0 | 0 | 0 |  | ASZ | nev | 2580 | 0.0208 | 0 | 0.024 | 0 | 0.0223 | 0
MBZ | hla | 2430 | 0 | 0 | 0 | 0 | 0 | 0 |  | MBXY-TI1S | nev | 2580 | 0 | 0 | 0 | 0 | 0 | 0
MSXY-TI1S | hla | 2430 | 0 | 0 | 0 | 0 | 0 | 0 |  | MBXY-TI2S | nev | 2580 | 0 | 19.8468 | 0 | 0 | 0 | 0
MSXY-TI2S | hla | 2430 | 0 | 0 | 0 | 0 | 0 | 0 |  | MBZ | nev | 2580 | 0 | 0 | 0 | 0 | 0 | 0
MSXY-TI3S | hla | 2430 | 0 | 2.0091 | 0 | 0 | 0 | 0 |  | MSXY-TI1S | nev | 2580 | 0 | 0 | 0 | 0 | 0 | 0
MSZ | hla | 2430 | 0 | 0 | 0 | 0 | 0 | 0 |  | MSXY-TI2S | nev | 2580 | 0 | 0 | 0 | 0 | 0 | 0
DECR | hla | 2430 | 0 | 0.2612 | 0 | 0 | 0 | 0 |  | MSXY-TI3S | nev | 2580 | 0 | 5.5072 | 0 | 0 | 0 | 0
DBHR | hla | 2430 | 0 | 0.4582 | 0 | 0 | 0 | 0 |  | MSZ | nev | 2580 | 0 | 0 | 0 | 0 | 0 | 0
AMIL | hla | 2430 | 0 | 0 | 0 | 0 | 0 | 0 |  | DECR | nev | 2580 | 0 | 0.0818 | 0 | 0 | 0 | 0
XYM1 | hla | 2430 | 1.3778 | 0 | 0.6502 | 0 | 1 | 0 |  | DBHR | nev | 2580 | 0 | 0.2518 | 0 | 0 | 0 | 0
XYM2 | hla | 2430 | 0 | 1.6387 | 0 | 0 | 0 | 0 |  | AMIL | nev | 2580 | 0 | 0 | 0 | 0 | 0 | 0
XCLA | hla | 2430 | 0 | 0.774 | 0 | 0 | 0 | 0 |  | XYM1 | nev | 2580 | 0.625 | 0 | 2.4829 | 0 | 1.2457 | 0
XCLH | hla | 2430 | 0.8589 | 0 | 0.9119 | 0 | 0.5791 | 0 |  | XYM2 | nev | 2580 | 0 | 3.6082 | 0 | 0 | 0 | 0
DEC-U | hla | 2430 | 0 | 2.622 | 0 | 0 | 0 | 0 |  | XCLA | nev | 2580 | 0 | 0.6361 | 0 | 0 | 0 | 0
DEC-OS | hla | 2430 | 0 | 3.9329 | 0 | 0 | 0 | 0 |  | XCLH | nev | 2580 | 0.91 | 0 | 0.6964 | 0 | 0.4418 | 0
DBH-U | hla | 2430 | 0 | 2.2522 | 0 | 0 | 0 | 0 |  | DEC-U | nev | 2580 | 0 | 4.3659 | 0 | 0 | 0 | 0
DBH-OS | hla | 2430 | 0 | 3.2189 | 0 | 0 | 0 | 0 |  | DEC-CI | nev | 2580 | 0 | 2.9227 | 0 | 0 | 0 | 0
SAGE | hla | 2430 | 3.27 | 0 | 2.1563 | 0 | 1 | 0 |  | DBH-U | nev | 2580 | 0 | 1.9935 | 0 | 0 | 0 | 0
XYM3E | hla | 2430 | 0.4231 | 0 | 1.119 | 0 | 0.5791 | 0 |  | DBH-CI | nev | 2580 | 0 | 0.626 | 0 | 0 | 0 | 0
XYM4E | hla | 2430 | 0 | 1.1963 | 0 | 0 | 0 | 0 |  | SAGE | nev | 2580 | 6.1439 | 0 | 12.8931 | 0 | 8.9002 | 0
DEC-OH | hla | 2430 | 0 | 3.2775 | 0 | 0 | 0 | 0 |  | XYM3E | nev | 2580 | 1.2916 | 0 | 0.1405 | 0 | 0.1769 | 0
DEC-OI | hla | 2430 | 0 | 0.8194 | 0 | 0 | 0 | 0 |  | XYM4E | nev | 2580 | 0 | 1.4321 | 0 | 0 | 0 | 0
DBH-OH | hla | 2430 | 0 | 2.7213 | 0 | 0 | 0 | 0 |  | DEC-OI | nev | 2580 | 0 | 0.9021 | 0 | 0 | 0 | 0
DBH-OI | hla | 2430 | 0 | 0.3411 | 0 | 0 | 0 | 0 |  | DBH-OI | nev | 2580 | 0 | 0.1564 | 0 | 0 | 0 | 0
TOTAL | hla | 2430 | 3.9035 | 9.0497 | 2.8563 | 0 | 0.6851 | 0 |  | TOTAL | nev | 2580 | 9.993 | 44.2322 | 18.1896 | 0 | 9.6625 | 0
***************************************************************************************************************
| MD | INC | AZT | TF | TVD | MODE |  |  |  |  | MD | sigHS | sigLA | sigAH | corrHL | corrHA | corrLA
SURVEY | 2460 | 85 | 180 | 0 | 1872.41 | Static |  |  |  | DRFR | hla | 2580 | 0.0575 | 0 | 0.3542 | 0 | 0.1039 | 0
| MD | NN | EE | VV | NE | NV | EV |  |  | DSFS | hla | 2580 | 0.9972 | 0 | 0.6991 | 0 | -1 | 0
DRFR | nev | 2460 | 0.1249 | 0 | 0.0039 | 0 | -0.0085 | 0 |  | DSTG | hla | 2580 | 0.7452 | 0 | 0.729 | 0 | -1 | 0
DSFS | nev | 2460 | 0.2943 | 0 | 1.0994 | 0 | -0.5688 | 0 |  | ABXY-TI1S | hla | 2580 | 0.1722 | 0 | 0.1513 | 0 | -1 | 0
DSTG | nev | 2460 | 0.3583 | 0 | 0.6407 | 0 | -0.4791 | 0 |  | ABXY-TI2S | hla | 2580 | 0 | 1.1678 | 0 | 0 | 0 | 0
ABXY-TI1S | nev | 2460 | 0.0185 | 0 | 0.0326 | 0 | -0.0246 | 0 |  | ABZ | hla | 2580 | 0.383 | 0 | 0.152 | 0 | 1 | 0
ABXY-TI2S | nev | 2460 | 0 | 1.06 | 0 | 0 | 0 | 0 |  | ASXY-TI1S | hla | 2580 | 0.1179 | 0 | 0.0921 | 0 | 1 | 0
ABZ | nev | 2460 | 0.0326 | 0 | 0.1022 | 0 | 0.0577 | 0 |  | ASXY-TI2S | hla | 2580 | 0.0834 | 0 | 0.0651 | 0 | 1 | 0
ASXY-TI1S | nev | 2460 | 0.0103 | 0 | 0.0112 | 0 | 0.0108 | 0 |  | ASXY-TI3S | hla | 2580 | 0 | 0.7334 | 0 | 0 | 0 | 0
ASXY-TI2S | nev | 2460 | 0.0052 | 0 | 0.0056 | 0 | 0.0054 | 0 |  | ASZ | hla | 2580 | 0.1668 | 0 | 0.1303 | 0 | 1 | 0
ASXY-TI3S | nev | 2460 | 0 | 0.4211 | 0 | 0 | 0 | 0 |  | MBXY-TI1S | hla | 2580 | 0 | 0 | 0 | 0 | 0 | 0
ASZ | nev | 2460 | 0.0207 | 0 | 0.0224 | 0 | 0.0215 | 0 |  | MBXY-TI2S | hla | 2580 | 0 | 4.455 | 0 | 0 | 0 | 0
MBXY-TI1S | nev | 2460 | 0 | 0 | 0 | 0 | 0 | 0 |  | MBZ | hla | 2580 | 0 | 0 | 0 | 0 | 0 | 0
MBXY-TI2S | nev | 2460 | 0 | 15.7264 | 0 | 0 | 0 | 0 |  | MSXY-TI1S | hla | 2580 | 0 | 0 | 0 | 0 | 0 | 0
MBZ | nev | 2460 | 0 | 0 | 0 | 0 | 0 | 0 |  | MSXY-TI2S | hla | 2580 | 0 | 0 | 0 | 0 | 0 | 0
MSXY-TI1S | nev | 2460 | 0 | 0 | 0 | 0 | 0 | 0 |  | MSXY-TI3S | hla | 2580 | 0 | 2.3468 | 0 | 0 | 0 | 0
MSXY-TI2S | nev | 2460 | 0 | 0 | 0 | 0 | 0 | 0 |  | MSZ | hla | 2580 | 0 | 0 | 0 | 0 | 0 | 0
MSXY-TI3S | nev | 2460 | 0 | 4.3125 | 0 | 0 | 0 | 0 |  | DECR | hla | 2580 | 0 | 0.2861 | 0 | 0 | 0 | 0
MSZ | nev | 2460 | 0 | 0 | 0 | 0 | 0 | 0 |  | DBHR | hla | 2580 | 0 | 0.5018 | 0 | 0 | 0 | 0
DECR | nev | 2460 | 0 | 0.0709 | 0 | 0 | 0 | 0 |  | AMIL | hla | 2580 | 0 | 0 | 0 | 0 | 0 | 0
DBHR | nev | 2460 | 0 | 0.2183 | 0 | 0 | 0 | 0 |  | XYM1 | hla | 2580 | 1.6386 | 0 | 0.6502 | 0 | 1 | 0
AMIL | nev | 2460 | 0 | 0 | 0 | 0 | 0 | 0 |  | XYM2 | hla | 2580 | 0 | 1.8995 | 0 | 0 | 0 | 0
XYM1 | nev | 2460 | 0.5965 | 0 | 1.8711 | 0 | 1.0565 | 0 |  | XCLA | hla | 2580 | 0 | 0.7975 | 0 | 0 | 0 | 0
XYM2 | nev | 2460 | 0 | 2.8591 | 0 | 0 | 0 | 0 |  | XCLH | hla | 2580 | 0.8802 | 0 | 0.9119 | 0 | 0.5651 | 0
XCLA | nev | 2460 | 0 | 0.6064 | 0 | 0 | 0 | 0 |  | DEC-U | hla | 2580 | 0 | 2.0895 | 0 | 0 | 0 | 0
XCLH | nev | 2460 | 0.9098 | 0 | 0.667 | 0 | 0.4392 | 0 |  | DEC-CI | hla | 2580 | 0 | 1.7096 | 0 | 0 | 0 | 0
DEC-U | nev | 2460 | 0 | 7.3193 | 0 | 0 | 0 | 0 |  | DBH-U | hla | 2580 | 0 | 1.4119 | 0 | 0 | 0 | 0
DEC-OS | nev | 2460 | 0 | 16.4685 | 0 | 0 | 0 | 0 |  | DBH-CI | hla | 2580 | 0 | 0.7912 | 0 | 0 | 0 | 0
DBH-U | nev | 2460 | 0 | 5.4006 | 0 | 0 | 0 | 0 |  | SAGE | hla | 2580 | 3.7931 | 0 | 2.1563 | 0 | 1 | 0
DBH-OS | nev | 2460 | 0 | 11.0315 | 0 | 0 | 0 | 0 |  | XYM3E | hla | 2580 | 0.4242 | 0 | 1.119 | 0 | 0.5776 | 0
SAGE | nev | 2460 | 5.9644 | 0 | 10.0731 | 0 | 7.7511 | 0 |  | XYM4E | hla | 2580 | 0 | 1.1967 | 0 | 0 | 0 | 0
XYM3E | nev | 2460 | 1.2916 | 0 | 0.1397 | 0 | 0.1768 | 0 |  | DEC-OI | hla | 2580 | 0 | 0.9498 | 0 | 0 | 0 | 0
XYM4E | nev | 2460 | 0 | 1.4313 | 0 | 0 | 0 | 0 |  | DBH-OI | hla | 2580 | 0 | 0.3954 | 0 | 0 | 0 | 0
DEC-OH | nev | 2460 | 0 | 11.4364 | 0 | 0 | 0 | 0 |  | TOTAL | hla | 2580 | 4.4503 | 6.6507 | 2.8944 | 0 | 0.6835 | 0
DEC-OI | nev | 2460 | 0 | 0.7148 | 0 | 0 | 0 | 0 |  | ***************************************************************************************************************
DBH-OH | nev | 2460 | 0 | 7.8841 | 0 | 0 | 0 | 0 |  |  | MD | INC | AZT | TF | TVD | MODE
DBH-OI | nev | 2460 | 0 | 0.1239 | 0 | 0 | 0 | 0 |  | SURVEY | 2610 | 85 | 180 | 0 | 1885.48 | Static
TOTAL | nev | 2460 | 9.6271 | 87.0853 | 14.6687 | 0 | 8.4379 | 0 |  |  | MD | NN | EE | VV | NE | NV | EV
[10 empty] | DRFR | nev | 2610 | 0.1249 | 0 | 0.0039 | 0 | -0.0085 | 0
| MD | sigHS | sigLA | sigAH | corrHL | corrHA | corrLA |  |  | DSFS | nev | 2610 | 0.3921 | 0 | 1.1148 | 0 | -0.6612 | 0
DRFR | hla | 2460 | 0.0575 | 0 | 0.3542 | 0 | 0.1039 | 0 |  | DSTG | nev | 2610 | 0.4584 | 0 | 0.6517 | 0 | -0.5466 | 0
DSFS | hla | 2460 | 0.9972 | 0 | 0.6319 | 0 | -1 | 0 |  | ABXY-TI1S | nev | 2610 | 0.0184 | 0 | 0.0345 | 0 | -0.0252 | 0
DSTG | hla | 2460 | 0.7452 | 0 | 0.6661 | 0 | -1 | 0 |  | ABXY-TI2S | nev | 2610 | 0 | 1.4456 | 0 | 0 | 0 | 0
ABXY-TI1S | hla | 2460 | 0.1679 | 0 | 0.1513 | 0 | -1 | 0 |  | ABZ | nev | 2610 | 0.0345 | 0 | 0.1447 | 0 | 0.0707 | 0
ABXY-TI2S | hla | 2460 | 0 | 1.0295 | 0 | 0 | 0 | 0 |  | ASXY-TI1S | nev | 2610 | 0.0104 | 0 | 0.0122 | 0 | 0.0113 | 0
ABZ | hla | 2460 | 0.3342 | 0 | 0.152 | 0 | 1 | 0 |  | ASXY-TI2S | nev | 2610 | 0.0052 | 0 | 0.0061 | 0 | 0.0056 | 0
ASXY-TI1S | hla | 2460 | 0.1142 | 0 | 0.0921 | 0 | 1 | 0 |  | ASXY-TI3S | nev | 2610 | 0 | 0.5692 | 0 | 0 | 0 | 0
ASXY-TI2S | hla | 2460 | 0.0808 | 0 | 0.0651 | 0 | 1 | 0 |  | ASZ | nev | 2610 | 0.0209 | 0 | 0.0244 | 0 | 0.0225 | 0
ASXY-TI3S | hla | 2460 | 0 | 0.649 | 0 | 0 | 0 | 0 |  | MBXY-TI1S | nev | 2610 | 0 | 0 | 0 | 0 | 0 | 0
ASZ | hla | 2460 | 0.1616 | 0 | 0.1303 | 0 | 1 | 0 |  | MBXY-TI2S | nev | 2610 | 0 | 20.9518 | 0 | 0 | 0 | 0
MBXY-TI1S | hla | 2460 | 0 | 0 | 0 | 0 | 0 | 0 |  | MBZ | nev | 2610 | 0 | 0 | 0 | 0 | 0 | 0
MBXY-TI2S | hla | 2460 | 0 | 3.9656 | 0 | 0 | 0 | 0 |  | MSXY-TI1S | nev | 2610 | 0 | 0 | 0 | 0 | 0 | 0
MBZ | hla | 2460 | 0 | 0 | 0 | 0 | 0 | 0 |  | MSXY-TI2S | nev | 2610 | 0 | 0 | 0 | 0 | 0 | 0
MSXY-TI1S | hla | 2460 | 0 | 0 | 0 | 0 | 0 | 0 |  | MSXY-TI3S | nev | 2610 | 0 | 5.8287 | 0 | 0 | 0 | 0
MSXY-TI2S | hla | 2460 | 0 | 0 | 0 | 0 | 0 | 0 |  | MSZ | nev | 2610 | 0 | 0 | 0 | 0 | 0 | 0
MSXY-TI3S | hla | 2460 | 0 | 2.0767 | 0 | 0 | 0 | 0 |  | DECR | nev | 2610 | 0 | 0.0845 | 0 | 0 | 0 | 0
MSZ | hla | 2460 | 0 | 0 | 0 | 0 | 0 | 0 |  | DBHR | nev | 2610 | 0 | 0.2602 | 0 | 0 | 0 | 0
DECR | hla | 2460 | 0 | 0.2663 | 0 | 0 | 0 | 0 |  | AMIL | nev | 2610 | 0 | 0 | 0 | 0 | 0 | 0
DBHR | hla | 2460 | 0 | 0.4673 | 0 | 0 | 0 | 0 |  | XYM1 | nev | 2610 | 0.6322 | 0 | 2.6494 | 0 | 1.2942 | 0
AMIL | hla | 2460 | 0 | 0 | 0 | 0 | 0 | 0 |  | XYM2 | nev | 2610 | 0 | 3.8091 | 0 | 0 | 0 | 0
XYM1 | hla | 2460 | 1.43 | 0 | 0.6502 | 0 | 1 | 0 |  | XCLA | nev | 2610 | 0 | 0.6435 | 0 | 0 | 0 | 0
XYM2 | hla | 2460 | 0 | 1.6909 | 0 | 0 | 0 | 0 |  | XCLH | nev | 2610 | 0.91 | 0 | 0.7037 | 0 | 0.4424 | 0
XCLA | hla | 2460 | 0 | 0.7787 | 0 | 0 | 0 | 0 |  | DEC-U | nev | 2610 | 0 | 4.609 | 0 | 0 | 0 | 0
XCLH | hla | 2460 | 0.8632 | 0 | 0.9119 | 0 | 0.5762 | 0 |  | DEC-CI | nev | 2610 | 0 | 3.0854 | 0 | 0 | 0 | 0
DEC-U | hla | 2460 | 0 | 2.7054 | 0 | 0 | 0 | 0 |  | DBH-U | nev | 2610 | 0 | 2.1045 | 0 | 0 | 0 | 0
DEC-OS | hla | 2460 | 0 | 4.0581 | 0 | 0 | 0 | 0 |  | DBH-CI | nev | 2610 | 0 | 0.6609 | 0 | 0 | 0 | 0
DBH-U | hla | 2460 | 0 | 2.3239 | 0 | 0 | 0 | 0 |  | SAGE | nev | 2610 | 6.1891 | 0 | 13.6525 | 0 | 9.1922 | 0
DBH-OS | hla | 2460 | 0 | 3.3214 | 0 | 0 | 0 | 0 |  | XYM3E | nev | 2610 | 1.2916 | 0 | 0.1407 | 0 | 0.1769 | 0
SAGE | hla | 2460 | 3.3746 | 0 | 2.1563 | 0 | 1 | 0 |  | XYM4E | nev | 2610 | 0 | 1.4323 | 0 | 0 | 0 | 0
XYM3E | hla | 2460 | 0.4233 | 0 | 1.119 | 0 | 0.5788 | 0 |  | DEC-OI | nev | 2610 | 0 | 0.9523 | 0 | 0 | 0 | 0
XYM4E | hla | 2460 | 0 | 1.1964 | 0 | 0 | 0 | 0 |  | DBH-OI | nev | 2610 | 0 | 0.1651 | 0 | 0 | 0 | 0
DEC-OH | hla | 2460 | 0 | 3.3818 | 0 | 0 | 0 | 0 |  | TOTAL | nev | 2610 | 10.0878 | 46.6021 | 19.1384 | 0 | 9.9744 | 0
DEC-OI | hla | 2460 | 0 | 0.8454 | 0 | 0 | 0 | 0
DBH-OH | hla | 2460 | 0 | 2.8079 | 0 | 0 | 0 | 0 |  |  | MD | sigHS | sigLA | sigAH | corrHL | corrHA | corrLA
DBH-OI | hla | 2460 | 0 | 0.352 | 0 | 0 | 0 | 0 |  | DRFR | hla | 2610 | 0.0575 | 0 | 0.3542 | 0 | 0.1039 | 0
TOTAL | hla | 2460 | 4.0119 | 9.3319 | 2.8636 | 0 | 0.6852 | 0 |  | DSFS | hla | 2610 | 0.9972 | 0 | 0.7159 | 0 | -1 | 0
*************************************************************************************************************** | [9 empty] | DSTG | hla | 2610 | 0.7452 | 0 | 0.7448 | 0 | -1 | 0
| MD | INC | AZT | TF | TVD | MODE |  |  |  | ABXY-TI1S | hla | 2610 | 0.1733 | 0 | 0.1513 | 0 | -1 | 0
SURVEY | 2490 | 85 | 180 | 0 | 1875.02 | Static |  |  |  | ABXY-TI2S | hla | 2610 | 0 | 1.2023 | 0 | 0 | 0 | 0
| MD | NN | EE | VV | NE | NV | EV |  |  | ABZ | hla | 2610 | 0.3951 | 0 | 0.152 | 0 | 1 | 0
DRFR | nev | 2490 | 0.1249 | 0 | 0.0039 | 0 | -0.0085 | 0 |  | ASXY-TI1S | hla | 2610 | 0.1189 | 0 | 0.0921 | 0 | 1 | 0
DSFS | nev | 2490 | 0.3128 | 0 | 1.1024 | 0 | -0.5872 | 0 |  | ASXY-TI2S | hla | 2610 | 0.084 | 0 | 0.0651 | 0 | 1 | 0
DSTG | nev | 2490 | 0.3772 | 0 | 0.6429 | 0 | -0.4925 | 0 |  | ASXY-TI3S | hla | 2610 | 0 | 0.7545 | 0 | 0 | 0 | 0
ABXY-TI1S | nev | 2490 | 0.0185 | 0 | 0.033 | 0 | -0.0247 | 0 |  | ASZ | hla | 2610 | 0.1681 | 0 | 0.1303 | 0 | 1 | 0
ABXY-TI2S | nev | 2490 | 0 | 1.1323 | 0 | 0 | 0 | 0 |  | MBXY-TI1S | hla | 2610 | 0 | 0 | 0 | 0 | 0 | 0
ABZ | nev | 2490 | 0.033 | 0 | 0.1101 | 0 | 0.0602 | 0 |  | MBXY-TI2S | hla | 2610 | 0 | 4.5773 | 0 | 0 | 0 | 0
ASXY-TI1S | nev | 2490 | 0.0104 | 0 | 0.0114 | 0 | 0.0109 | 0 |  | MBZ | hla | 2610 | 0 | 0 | 0 | 0 | 0 | 0
ASXY-TI2S | nev | 2490 | 0.0052 | 0 | 0.0057 | 0 | 0.0054 | 0 |  | MSXY-TI1S | hla | 2610 | 0 | 0 | 0 | 0 | 0 | 0
ASXY-TI3S | nev | 2490 | 0 | 0.449 | 0 | 0 | 0 | 0 |  | MSXY-TI2S | hla | 2610 | 0 | 0 | 0 | 0 | 0 | 0
ASZ | nev | 2490 | 0.0207 | 0 | 0.0228 | 0 | 0.0217 | 0 |  | MSXY-TI3S | hla | 2610 | 0 | 2.4143 | 0 | 0 | 0 | 0
MBXY-TI1S | nev | 2490 | 0 | 0 | 0 | 0 | 0 | 0 |  | MSZ | hla | 2610 | 0 | 0 | 0 | 0 | 0 | 0
MBXY-TI2S | nev | 2490 | 0 | 16.7116 | 0 | 0 | 0 | 0 |  | DECR | hla | 2610 | 0 | 0.2908 | 0 | 0 | 0 | 0
MBZ | nev | 2490 | 0 | 0 | 0 | 0 | 0 | 0 |  | DBHR | hla | 2610 | 0 | 0.5101 | 0 | 0 | 0 | 0
MSXY-TI1S | nev | 2490 | 0 | 0 | 0 | 0 | 0 | 0 |  | AMIL | hla | 2610 | 0 | 0 | 0 | 0 | 0 | 0
MSXY-TI2S | nev | 2490 | 0 | 0 | 0 | 0 | 0 | 0 |  | XYM1 | hla | 2610 | 1.6908 | 0 | 0.6502 | 0 | 1 | 0
MSXY-TI3S | nev | 2490 | 0 | 4.5975 | 0 | 0 | 0 | 0 |  | XYM2 | hla | 2610 | 0 | 1.9517 | 0 | 0 | 0 | 0
MSZ | nev | 2490 | 0 | 0 | 0 | 0 | 0 | 0 |  | XCLA | hla | 2610 | 0 | 0.8022 | 0 | 0 | 0 | 0
DECR | nev | 2490 | 0 | 0.0737 | 0 | 0 | 0 | 0 |  | XCLH | hla | 2610 | 0.8844 | 0 | 0.9119 | 0 | 0.5624 | 0
DBHR | nev | 2490 | 0 | 0.2267 | 0 | 0 | 0 | 0 |  | DEC-U | hla | 2610 | 0 | 2.1469 | 0 | 0 | 0 | 0
AMIL | nev | 2490 | 0 | 0 | 0 | 0 | 0 | 0 |  | DEC-CI | hla | 2610 | 0 | 1.7565 | 0 | 0 | 0 | 0
XYM1 | nev | 2490 | 0.6036 | 0 | 2.016 | 0 | 1.1031 | 0 |  | DBH-U | hla | 2610 | 0 | 1.4507 | 0 | 0 | 0 | 0
XYM2 | nev | 2490 | 0 | 3.0382 | 0 | 0 | 0 | 0 |  | DBH-CI | hla | 2610 | 0 | 0.813 | 0 | 0 | 0 | 0
XCLA | nev | 2490 | 0 | 0.6138 | 0 | 0 | 0 | 0 |  | SAGE | hla | 2610 | 3.8977 | 0 | 2.1563 | 0 | 1 | 0
XCLH | nev | 2490 | 0.9098 | 0 | 0.6743 | 0 | 0.4398 | 0 |  | XYM3E | hla | 2610 | 0.4244 | 0 | 1.119 | 0 | 0.5773 | 0
DEC-U | nev | 2490 | 0 | 7.7779 | 0 | 0 | 0 | 0 |  | XYM4E | hla | 2610 | 0 | 1.1968 | 0 | 0 | 0 | 0
DEC-OS | nev | 2490 | 0 | 17.5002 | 0 | 0 | 0 | 0 |  | DEC-OI | hla | 2610 | 0 | 0.9758 | 0 | 0 | 0 | 0
DBH-U | nev | 2490 | 0 | 5.739 | 0 | 0 | 0 | 0 |  | DBH-OI | hla | 2610 | 0 | 0.4063 | 0 | 0 | 0 | 0
DBH-OS | nev | 2490 | 0 | 11.7226 | 0 | 0 | 0 | 0 |  | TOTAL | hla | 2610 | 4.5609 | 6.8266 | 2.9025 | 0 | 0.6827 | 0
SAGE | nev | 2490 | 6.009 | 0 | 10.7455 | 0 | 8.0355 | 0 |  | ***************************************************************************************************************
XYM3E | nev | 2490 | 1.2916 | 0 | 0.1399 | 0 | 0.1768 | 0 |  |  | MD | INC | AZT | TF | TVD | MODE
XYM4E | nev | 2490 | 0 | 1.4315 | 0 | 0 | 0 | 0 |  | SURVEY | 2640 | 85 | 180 | 0 | 1888.09 | Static
DEC-OH | nev | 2490 | 0 | 12.1529 | 0 | 0 | 0 | 0 |  |  | MD | NN | EE | VV | NE | NV | EV
DEC-OI | nev | 2490 | 0 | 0.7596 | 0 | 0 | 0 | 0 |  | DRFR | nev | 2640 | 0.1249 | 0 | 0.0039 | 0 | -0.0085 | 0
DBH-OH | nev | 2490 | 0 | 8.378 | 0 | 0 | 0 | 0 |  | DSFS | nev | 2640 | 0.4134 | 0 | 1.1179 | 0 | -0.6798 | 0
DBH-OI | nev | 2490 | 0 | 0.1317 | 0 | 0 | 0 | 0 |  | DSTG | nev | 2640 | 0.48 | 0 | 0.6539 | 0 | -0.5603 | 0
TOTAL | nev | 2490 | 9.7166 | 92.4361 | 15.5078 | 0 | 8.7407 | 0 |  | ABXY-TI1S | nev | 2640 | 0.0184 | 0 | 0.0349 | 0 | -0.0253 | 0
[10 empty] | ABXY-TI2S | nev | 2640 | 0 | 1.5299 | 0 | 0 | 0 | 0
| MD | sigHS | sigLA | sigAH | corrHL | corrHA | corrLA |  |  | ABZ | nev | 2640 | 0.0349 | 0 | 0.1541 | 0 | 0.0734 | 0
DRFR | hla | 2490 | 0.0575 | 0 | 0.3542 | 0 | 0.1039 | 0 |  | ASXY-TI1S | nev | 2640 | 0.0104 | 0 | 0.0124 | 0 | 0.0114 | 0
DSFS | hla | 2490 | 0.9972 | 0 | 0.6487 | 0 | -1 | 0 |  | ASXY-TI2S | nev | 2640 | 0.0052 | 0 | 0.0062 | 0 | 0.0057 | 0
DSTG | hla | 2490 | 0.7452 | 0 | 0.6817 | 0 | -1 | 0 |  | ASXY-TI3S | nev | 2640 | 0 | 0.6015 | 0 | 0 | 0 | 0
ABXY-TI1S | hla | 2490 | 0.169 | 0 | 0.1513 | 0 | -1 | 0 |  | ASZ | nev | 2640 | 0.0209 | 0 | 0.0248 | 0 | 0.0227 | 0
ABXY-TI2S | hla | 2490 | 0 | 1.0641 | 0 | 0 | 0 | 0 |  | MBXY-TI1S | nev | 2640 | 0 | 0 | 0 | 0 | 0 | 0
ABZ | hla | 2490 | 0.3464 | 0 | 0.152 | 0 | 1 | 0 |  | MBXY-TI2S | nev | 2640 | 0 | 22.0867 | 0 | 0 | 0 | 0
ASXY-TI1S | hla | 2490 | 0.1152 | 0 | 0.0921 | 0 | 1 | 0 |  | MBZ | nev | 2640 | 0 | 0 | 0 | 0 | 0 | 0
ASXY-TI2S | hla | 2490 | 0.0814 | 0 | 0.0651 | 0 | 1 | 0 |  | MSXY-TI1S | nev | 2640 | 0 | 0 | 0 | 0 | 0 | 0
ASXY-TI3S | hla | 2490 | 0 | 0.6701 | 0 | 0 | 0 | 0 |  | MSXY-TI2S | nev | 2640 | 0 | 0 | 0 | 0 | 0 | 0
ASZ | hla | 2490 | 0.1629 | 0 | 0.1303 | 0 | 1 | 0 |  | MSXY-TI3S | nev | 2640 | 0 | 6.1593 | 0 | 0 | 0 | 0
MBXY-TI1S | hla | 2490 | 0 | 0 | 0 | 0 | 0 | 0 |  | MSZ | nev | 2640 | 0 | 0 | 0 | 0 | 0 | 0
MBXY-TI2S | hla | 2490 | 0 | 4.088 | 0 | 0 | 0 | 0 |  | DECR | nev | 2640 | 0 | 0.0873 | 0 | 0 | 0 | 0
MBZ | hla | 2490 | 0 | 0 | 0 | 0 | 0 | 0 |  | DBHR | nev | 2640 | 0 | 0.2686 | 0 | 0 | 0 | 0
MSXY-TI1S | hla | 2490 | 0 | 0 | 0 | 0 | 0 | 0 |  | AMIL | nev | 2640 | 0 | 0 | 0 | 0 | 0 | 0
MSXY-TI2S | hla | 2490 | 0 | 0 | 0 | 0 | 0 | 0 |  | XYM1 | nev | 2640 | 0.6394 | 0 | 2.8212 | 0 | 1.3431 | 0
MSXY-TI3S | hla | 2490 | 0 | 2.1442 | 0 | 0 | 0 | 0 |  | XYM2 | nev | 2640 | 0 | 4.0154 | 0 | 0 | 0 | 0
MSZ | hla | 2490 | 0 | 0 | 0 | 0 | 0 | 0 |  | XCLA | nev | 2640 | 0 | 0.6509 | 0 | 0 | 0 | 0
DECR | hla | 2490 | 0 | 0.2714 | 0 | 0 | 0 | 0 |  | XCLH | nev | 2640 | 0.9101 | 0 | 0.7111 | 0 | 0.443 | 0
DBHR | hla | 2490 | 0 | 0.4761 | 0 | 0 | 0 | 0 |  | DEC-U | nev | 2640 | 0 | 4.8587 | 0 | 0 | 0 | 0
AMIL | hla | 2490 | 0 | 0 | 0 | 0 | 0 | 0 |  | DEC-CI | nev | 2640 | 0 | 3.2525 | 0 | 0 | 0 | 0
XYM1 | hla | 2490 | 1.4822 | 0 | 0.6502 | 0 | 1 | 0 |  | DBH-U | nev | 2640 | 0 | 2.2185 | 0 | 0 | 0 | 0
XYM2 | hla | 2490 | 0 | 1.7431 | 0 | 0 | 0 | 0 |  | DBH-CI | nev | 2640 | 0 | 0.6967 | 0 | 0 | 0 | 0
XCLA | hla | 2490 | 0 | 0.7835 | 0 | 0 | 0 | 0 |  | SAGE | nev | 2640 | 6.2346 | 0 | 14.4335 | 0 | 9.4862 | 0
XCLH | hla | 2490 | 0.8675 | 0 | 0.9119 | 0 | 0.5734 | 0 |  | XYM3E | nev | 2640 | 1.2916 | 0 | 0.1409 | 0 | 0.1769 | 0
DEC-U | hla | 2490 | 0 | 2.7889 | 0 | 0 | 0 | 0 |  | XYM4E | nev | 2640 | 0 | 1.4325 | 0 | 0 | 0 | 0
DEC-OS | hla | 2490 | 0 | 4.1833 | 0 | 0 | 0 | 0 |  | DEC-OI | nev | 2640 | 0 | 1.0039 | 0 | 0 | 0 | 0
DBH-U | hla | 2490 | 0 | 2.3956 | 0 | 0 | 0 | 0 |  | DBH-OI | nev | 2640 | 0 | 0.174 | 0 | 0 | 0 | 0
DBH-OS | hla | 2490 | 0 | 3.4238 | 0 | 0 | 0 | 0 |  | TOTAL | nev | 2640 | 10.1839 | 49.0362 | 20.1147 | 0 | 10.2885 | 0
SAGE | hla | 2490 | 3.4792 | 0 | 2.1563 | 0 | 1 | 0
XYM3E | hla | 2490 | 0.4235 | 0 | 1.119 | 0 | 0.5785 | 0 |  |  | MD | sigHS | sigLA | sigAH | corrHL | corrHA | corrLA
XYM4E | hla | 2490 | 0 | 1.1965 | 0 | 0 | 0 | 0 |  | DRFR | hla | 2640 | 0.0575 | 0 | 0.3542 | 0 | 0.1039 | 0
DEC-OH | hla | 2490 | 0 | 3.4861 | 0 | 0 | 0 | 0 |  | DSFS | hla | 2640 | 0.9972 | 0 | 0.7327 | 0 | -1 | 0
DEC-OI | hla | 2490 | 0 | 0.8715 | 0 | 0 | 0 | 0 |  | DSTG | hla | 2640 | 0.7452 | 0 | 0.7607 | 0 | -1 | 0
DBH-OH | hla | 2490 | 0 | 2.8945 | 0 | 0 | 0 | 0 |  | ABXY-TI1S | hla | 2640 | 0.1743 | 0 | 0.1513 | 0 | -1 | 0
DBH-OI | hla | 2490 | 0 | 0.3629 | 0 | 0 | 0 | 0 |  | ABXY-TI2S | hla | 2640 | 0 | 1.2369 | 0 | 0 | 0 | 0
TOTAL | hla | 2490 | 4.1209 | 9.6144 | 2.871 | 0 | 0.6851 | 0 |  | ABZ | hla | 2640 | 0.4073 | 0 | 0.152 | 0 | 1 | 0
*************************************************************************************************************** | [9 empty] | ASXY-TI1S | hla | 2640 | 0.1198 | 0 | 0.0921 | 0 | 1 | 0
| MD | INC | AZT | TF | TVD | MODE |  |  |  | ASXY-TI2S | hla | 2640 | 0.0847 | 0 | 0.0651 | 0 | 1 | 0
SURVEY | 2520 | 85 | 180 | 0 | 1877.64 | Static |  |  |  | ASXY-TI3S | hla | 2640 | 0 | 0.7756 | 0 | 0 | 0 | 0
| MD | NN | EE | VV | NE | NV | EV |  |  | ASZ | hla | 2640 | 0.1694 | 0 | 0.1303 | 0 | 1 | 0
DRFR | nev | 2520 | 0.1249 | 0 | 0.0039 | 0 | -0.0085 | 0 |  | MBXY-TI1S | hla | 2640 | 0 | 0 | 0 | 0 | 0 | 0
DSFS | nev | 2520 | 0.3318 | 0 | 1.1055 | 0 | -0.6056 | 0 |  | MBXY-TI2S | hla | 2640 | 0 | 4.6996 | 0 | 0 | 0 | 0
DSTG | nev | 2520 | 0.3967 | 0 | 0.6451 | 0 | -0.5059 | 0 |  | MBZ | hla | 2640 | 0 | 0 | 0 | 0 | 0 | 0
ABXY-TI1S | nev | 2520 | 0.0185 | 0 | 0.0334 | 0 | -0.0248 | 0 |  | MSXY-TI1S | hla | 2640 | 0 | 0 | 0 | 0 | 0 | 0
ABXY-TI2S | nev | 2520 | 0 | 1.2071 | 0 | 0 | 0 | 0 |  | MSXY-TI2S | hla | 2640 | 0 | 0 | 0 | 0 | 0 | 0
ABZ | nev | 2520 | 0.0334 | 0 | 0.1183 | 0 | 0.0628 | 0 |  | MSXY-TI3S | hla | 2640 | 0 | 2.4818 | 0 | 0 | 0 | 0
ASXY-TI1S | nev | 2520 | 0.0104 | 0 | 0.0116 | 0 | 0.011 | 0 |  | MSZ | hla | 2640 | 0 | 0 | 0 | 0 | 0 | 0
ASXY-TI2S | nev | 2520 | 0.0052 | 0 | 0.0058 | 0 | 0.0055 | 0 |  | DECR | hla | 2640 | 0 | 0.2954 | 0 | 0 | 0 | 0
ASXY-TI3S | nev | 2520 | 0 | 0.4777 | 0 | 0 | 0 | 0 |  | DBHR | hla | 2640 | 0 | 0.5182 | 0 | 0 | 0 | 0
ASZ | nev | 2520 | 0.0208 | 0 | 0.0232 | 0 | 0.0219 | 0 |  | AMIL | hla | 2640 | 0 | 0 | 0 | 0 | 0 | 0
MBXY-TI1S | nev | 2520 | 0 | 0 | 0 | 0 | 0 | 0 |  | XYM1 | hla | 2640 | 1.743 | 0 | 0.6502 | 0 | 1 | 0
MBXY-TI2S | nev | 2520 | 0 | 17.7267 | 0 | 0 | 0 | 0 |  | XYM2 | hla | 2640 | 0 | 2.0039 | 0 | 0 | 0 | 0
MBZ | nev | 2520 | 0 | 0 | 0 | 0 | 0 | 0 |  | XCLA | hla | 2640 | 0 | 0.8068 | 0 | 0 | 0 | 0
MSXY-TI1S | nev | 2520 | 0 | 0 | 0 | 0 | 0 | 0 |  | XCLH | hla | 2640 | 0.8885 | 0 | 0.9119 | 0 | 0.5598 | 0
MSXY-TI2S | nev | 2520 | 0 | 0 | 0 | 0 | 0 | 0 |  | DEC-U | hla | 2640 | 0 | 2.2042 | 0 | 0 | 0 | 0
MSXY-TI3S | nev | 2520 | 0 | 4.8916 | 0 | 0 | 0 | 0 |  | DEC-CI | hla | 2640 | 0 | 1.8035 | 0 | 0 | 0 | 0
MSZ | nev | 2520 | 0 | 0 | 0 | 0 | 0 | 0 |  | DBH-U | hla | 2640 | 0 | 1.4895 | 0 | 0 | 0 | 0
DECR | nev | 2520 | 0 | 0.0764 | 0 | 0 | 0 | 0 |  | DBH-CI | hla | 2640 | 0 | 0.8347 | 0 | 0 | 0 | 0
DBHR | nev | 2520 | 0 | 0.2351 | 0 | 0 | 0 | 0 |  | SAGE | hla | 2640 | 4.0023 | 0 | 2.1563 | 0 | 1 | 0
AMIL | nev | 2520 | 0 | 0 | 0 | 0 | 0 | 0 |  | XYM3E | hla | 2640 | 0.4246 | 0 | 1.119 | 0 | 0.577 | 0
XYM1 | nev | 2520 | 0.6107 | 0 | 2.1662 | 0 | 1.1501 | 0 |  | XYM4E | hla | 2640 | 0 | 1.1969 | 0 | 0 | 0 | 0
XYM2 | nev | 2520 | 0 | 3.2228 | 0 | 0 | 0 | 0 |  | DEC-OI | hla | 2640 | 0 | 1.0019 | 0 | 0 | 0 | 0
XCLA | nev | 2520 | 0 | 0.6213 | 0 | 0 | 0 | 0 |  | DBH-OI | hla | 2640 | 0 | 0.4172 | 0 | 0 | 0 | 0
XCLH | nev | 2520 | 0.9099 | 0 | 0.6817 | 0 | 0.4405 | 0 |  | TOTAL | hla | 2640 | 4.6718 | 7.0026 | 2.9108 | 0 | 0.6817 | 0
DEC-U | nev | 2520 | 0 | 8.2503 | 0 | 0 | 0 | 0 |  | ***************************************************************************************************************
DEC-OS | nev | 2520 | 0 | 18.5632 | 0 | 0 | 0 | 0 |  |  | MD | INC | AZT | TF | TVD | MODE
DBH-U | nev | 2520 | 0 | 6.0876 | 0 | 0 | 0 | 0 |  | SURVEY | 2670 | 85 | 180 | 0 | 1890.71 | Static
DBH-OS | nev | 2520 | 0 | 12.4346 | 0 | 0 | 0 | 0 |  |  | MD | NN | EE | VV | NE | NV | EV
SAGE | nev | 2520 | 6.0538 | 0 | 11.4397 | 0 | 8.3219 | 0 |  | DRFR | nev | 2670 | 0.1249 | 0 | 0.0039 | 0 | -0.0085 | 0
XYM3E | nev | 2520 | 1.2916 | 0 | 0.1401 | 0 | 0.1769 | 0 |  | DSFS | nev | 2670 | 0.4352 | 0 | 1.1209 | 0 | -0.6984 | 0
XYM4E | nev | 2520 | 0 | 1.4317 | 0 | 0 | 0 | 0 |  | DSTG | nev | 2670 | 0.5022 | 0 | 0.6562 | 0 | -0.5741 | 0
DEC-OH | nev | 2520 | 0 | 12.8911 | 0 | 0 | 0 | 0 |  | ABXY-TI1S | nev | 2670 | 0.0184 | 0 | 0.0353 | 0 | -0.0255 | 0
DEC-OI | nev | 2520 | 0 | 0.8057 | 0 | 0 | 0 | 0 |  | ABXY-TI2S | nev | 2670 | 0 | 1.6166 | 0 | 0 | 0 | 0
DBH-OH | nev | 2520 | 0 | 8.887 | 0 | 0 | 0 | 0 |  | ABZ | nev | 2670 | 0.0353 | 0 | 0.1638 | 0 | 0.0761 | 0
DBH-OI | nev | 2520 | 0 | 0.1397 | 0 | 0 | 0 | 0 |  | ASXY-TI1S | nev | 2670 | 0.0105 | 0 | 0.0126 | 0 | 0.0115 | 0
TOTAL | nev | 2520 | 9.8074 | 97.9496 | 16.3743 | 0 | 9.0457 | 0 |  | ASXY-TI2S | nev | 2670 | 0.0052 | 0 | 0.0063 | 0 | 0.0057 | 0
[10 empty] | ASXY-TI3S | nev | 2670 | 0 | 0.6347 | 0 | 0 | 0 | 0
| MD | sigHS | sigLA | sigAH | corrHL | corrHA | corrLA |  |  | ASZ | nev | 2670 | 0.0209 | 0 | 0.0252 | 0 | 0.023 | 0
DRFR | hla | 2520 | 0.0575 | 0 | 0.3542 | 0 | 0.1039 | 0 |  | MBXY-TI1S | nev | 2670 | 0 | 0 | 0 | 0 | 0 | 0
DSFS | hla | 2520 | 0.9972 | 0 | 0.6655 | 0 | -1 | 0 |  | MBXY-TI2S | nev | 2670 | 0 | 23.2515 | 0 | 0 | 0 | 0
DSTG | hla | 2520 | 0.7452 | 0 | 0.6974 | 0 | -1 | 0 |  | MBZ | nev | 2670 | 0 | 0 | 0 | 0 | 0 | 0
ABXY-TI1S | hla | 2520 | 0.1701 | 0 | 0.1513 | 0 | -1 | 0 |  | MSXY-TI1S | nev | 2670 | 0 | 0 | 0 | 0 | 0 | 0
ABXY-TI2S | hla | 2520 | 0 | 1.0987 | 0 | 0 | 0 | 0 |  | MSXY-TI2S | nev | 2670 | 0 | 0 | 0 | 0 | 0 | 0
ABZ | hla | 2520 | 0.3586 | 0 | 0.152 | 0 | 1 | 0 |  | MSXY-TI3S | nev | 2670 | 0 | 6.499 | 0 | 0 | 0 | 0
ASXY-TI1S | hla | 2520 | 0.1161 | 0 | 0.0921 | 0 | 1 | 0 |  | MSZ | nev | 2670 | 0 | 0 | 0 | 0 | 0 | 0
ASXY-TI2S | hla | 2520 | 0.0821 | 0 | 0.0651 | 0 | 1 | 0 |  | DECR | nev | 2670 | 0 | 0.09 | 0 | 0 | 0 | 0
ASXY-TI3S | hla | 2520 | 0 | 0.6912 | 0 | 0 | 0 | 0 |  | DBHR | nev | 2670 | 0 | 0.2769 | 0 | 0 | 0 | 0
ASZ | hla | 2520 | 0.1642 | 0 | 0.1303 | 0 | 1 | 0 |  | AMIL | nev | 2670 | 0 | 0 | 0 | 0 | 0 | 0
MBXY-TI1S | hla | 2520 | 0 | 0 | 0 | 0 | 0 | 0 |  | XYM1 | nev | 2670 | 0.6467 | 0 | 2.9985 | 0 | 1.3925 | 0
MBXY-TI2S | hla | 2520 | 0 | 4.2103 | 0 | 0 | 0 | 0 |  | XYM2 | nev | 2670 | 0 | 4.2272 | 0 | 0 | 0 | 0
MBZ | hla | 2520 | 0 | 0 | 0 | 0 | 0 | 0 |  | XCLA | nev | 2670 | 0 | 0.6583 | 0 | 0 | 0 | 0
MSXY-TI1S | hla | 2520 | 0 | 0 | 0 | 0 | 0 | 0 |  | XCLH | nev | 2670 | 0.9101 | 0 | 0.7184 | 0 | 0.4437 | 0
MSXY-TI2S | hla | 2520 | 0 | 0 | 0 | 0 | 0 | 0 |  | DEC-U | nev | 2670 | 0 | 5.1149 | 0 | 0 | 0 | 0
MSXY-TI3S | hla | 2520 | 0 | 2.2117 | 0 | 0 | 0 | 0 |  | DEC-CI | nev | 2670 | 0 | 3.424 | 0 | 0 | 0 | 0
MSZ | hla | 2520 | 0 | 0 | 0 | 0 | 0 | 0 |  | DBH-U | nev | 2670 | 0 | 2.3355 | 0 | 0 | 0 | 0
DECR | hla | 2520 | 0 | 0.2764 | 0 | 0 | 0 | 0 |  | DBH-CI | nev | 2670 | 0 | 0.7334 | 0 | 0 | 0 | 0
DBHR | hla | 2520 | 0 | 0.4848 | 0 | 0 | 0 | 0 |  | SAGE | nev | 2670 | 6.2802 | 0 | 15.2363 | 0 | 9.782 | 0
AMIL | hla | 2520 | 0 | 0 | 0 | 0 | 0 | 0 |  | XYM3E | nev | 2670 | 1.2916 | 0 | 0.141 | 0 | 0.1769 | 0
XYM1 | hla | 2520 | 1.5343 | 0 | 0.6502 | 0 | 1 | 0 |  | XYM4E | nev | 2670 | 0 | 1.4326 | 0 | 0 | 0 | 0
XYM2 | hla | 2520 | 0 | 1.7952 | 0 | 0 | 0 | 0 |  | DEC-OI | nev | 2670 | 0 | 1.0568 | 0 | 0 | 0 | 0
XCLA | hla | 2520 | 0 | 0.7882 | 0 | 0 | 0 | 0 |  | DBH-OI | nev | 2670 | 0 | 0.1832 | 0 | 0 | 0 | 0
XCLH | hla | 2520 | 0.8717 | 0 | 0.9119 | 0 | 0.5706 | 0 |  | TOTAL | nev | 2670 | 10.2813 | 51.5347 | 21.1184 | 0 | 10.6049 | 0
DEC-U | hla | 2520 | 0 | 2.8723 | 0 | 0 | 0 | 0
DEC-OS | hla | 2520 | 0 | 4.3085 | 0 | 0 | 0 | 0 |  |  | MD | sigHS | sigLA | sigAH | corrHL | corrHA | corrLA
DBH-U | hla | 2520 | 0 | 2.4673 | 0 | 0 | 0 | 0 |  | DRFR | hla | 2670 | 0.0575 | 0 | 0.3542 | 0 | 0.1039 | 0
DBH-OS | hla | 2520 | 0 | 3.5263 | 0 | 0 | 0 | 0 |  | DSFS | hla | 2670 | 0.9972 | 0 | 0.7495 | 0 | -1 | 0
SAGE | hla | 2520 | 3.5838 | 0 | 2.1563 | 0 | 1 | 0 |  | DSTG | hla | 2670 | 0.7452 | 0 | 0.7766 | 0 | -1 | 0
XYM3E | hla | 2520 | 0.4238 | 0 | 1.119 | 0 | 0.5782 | 0 |  | ABXY-TI1S | hla | 2670 | 0.1754 | 0 | 0.1513 | 0 | -1 | 0
XYM4E | hla | 2520 | 0 | 1.1965 | 0 | 0 | 0 | 0 |  | ABXY-TI2S | hla | 2670 | 0 | 1.2715 | 0 | 0 | 0 | 0
DEC-OH | hla | 2520 | 0 | 3.5904 | 0 | 0 | 0 | 0 |  | ABZ | hla | 2670 | 0.4195 | 0 | 0.152 | 0 | 1 | 0
DEC-OI | hla | 2520 | 0 | 0.8976 | 0 | 0 | 0 | 0 |  | ASXY-TI1S | hla | 2670 | 0.1207 | 0 | 0.0921 | 0 | 1 | 0
DBH-OH | hla | 2520 | 0 | 2.9811 | 0 | 0 | 0 | 0 |  | ASXY-TI2S | hla | 2670 | 0.0853 | 0 | 0.0651 | 0 | 1 | 0
DBH-OI | hla | 2520 | 0 | 0.3737 | 0 | 0 | 0 | 0 |  | ASXY-TI3S | hla | 2670 | 0 | 0.7967 | 0 | 0 | 0 | 0
TOTAL | hla | 2520 | 4.2303 | 9.8969 | 2.8786 | 0 | 0.6847 | 0 |  | ASZ | hla | 2670 | 0.1707 | 0 | 0.1303 | 0 | 1 | 0
*************************************************************************************************************** | [9 empty] | MBXY-TI1S | hla | 2670 | 0 | 0 | 0 | 0 | 0 | 0
| MD | INC | AZT | TF | TVD | MODE |  |  |  | MBXY-TI2S | hla | 2670 | 0 | 4.822 | 0 | 0 | 0 | 0
SURVEY | 2550 | 85 | 180 | 0 | 1880.25 | Static |  |  |  | MBZ | hla | 2670 | 0 | 0 | 0 | 0 | 0 | 0
| MD | NN | EE | VV | NE | NV | EV |  |  | MSXY-TI1S | hla | 2670 | 0 | 0 | 0 | 0 | 0 | 0
DRFR | nev | 2550 | 0.1249 | 0 | 0.0039 | 0 | -0.0085 | 0 |  | MSXY-TI2S | hla | 2670 | 0 | 0 | 0 | 0 | 0 | 0
DSFS | nev | 2550 | 0.3513 | 0 | 1.1086 | 0 | -0.6241 | 0 |  | MSXY-TI3S | hla | 2670 | 0 | 2.5493 | 0 | 0 | 0 | 0
DSTG | nev | 2550 | 0.4167 | 0 | 0.6473 | 0 | -0.5193 | 0 |  | MSZ | hla | 2670 | 0 | 0 | 0 | 0 | 0 | 0
ABXY-TI1S | nev | 2550 | 0.0185 | 0 | 0.0337 | 0 | -0.025 | 0 |  | DECR | hla | 2670 | 0 | 0.3 | 0 | 0 | 0 | 0
ABXY-TI2S | nev | 2550 | 0 | 1.2842 | 0 | 0 | 0 | 0 |  | DBHR | hla | 2670 | 0 | 0.5262 | 0 | 0 | 0 | 0
ABZ | nev | 2550 | 0.0337 | 0 | 0.1268 | 0 | 0.0654 | 0 |  | AMIL | hla | 2670 | 0 | 0 | 0 | 0 | 0 | 0
ASXY-TI1S | nev | 2550 | 0.0104 | 0 | 0.0118 | 0 | 0.0111 | 0 |  | XYM1 | hla | 2670 | 1.7951 | 0 | 0.6502 | 0 | 1 | 0
ASXY-TI2S | nev | 2550 | 0.0052 | 0 | 0.0059 | 0 | 0.0055 | 0 |  | XYM2 | hla | 2670 | 0 | 2.056 | 0 | 0 | 0 | 0
ASXY-TI3S | nev | 2550 | 0 | 0.5073 | 0 | 0 | 0 | 0 |  | XCLA | hla | 2670 | 0 | 0.8113 | 0 | 0 | 0 | 0
ASZ | nev | 2550 | 0.0208 | 0 | 0.0236 | 0 | 0.0221 | 0 |  | XCLH | hla | 2670 | 0.8927 | 0 | 0.9119 | 0 | 0.5572 | 0
MBXY-TI1S | nev | 2550 | 0 | 0 | 0 | 0 | 0 | 0 |  | DEC-U | hla | 2670 | 0 | 2.2616 | 0 | 0 | 0 | 0
MBXY-TI2S | nev | 2550 | 0 | 18.7718 | 0 | 0 | 0 | 0 |  | DEC-CI | hla | 2670 | 0 | 1.8504 | 0 | 0 | 0 | 0
MBZ | nev | 2550 | 0 | 0 | 0 | 0 | 0 | 0 |  | DBH-U | hla | 2670 | 0 | 1.5282 | 0 | 0 | 0 | 0
MSXY-TI1S | nev | 2550 | 0 | 0 | 0 | 0 | 0 | 0 |  | DBH-CI | hla | 2670 | 0 | 0.8564 | 0 | 0 | 0 | 0
MSXY-TI2S | nev | 2550 | 0 | 0 | 0 | 0 | 0 | 0 |  | SAGE | hla | 2670 | 4.1069 | 0 | 2.1563 | 0 | 1 | 0
MSXY-TI3S | nev | 2550 | 0 | 5.1949 | 0 | 0 | 0 | 0 |  | XYM3E | hla | 2670 | 0.4249 | 0 | 1.119 | 0 | 0.5767 | 0
MSZ | nev | 2550 | 0 | 0 | 0 | 0 | 0 | 0 |  | XYM4E | hla | 2670 | 0 | 1.1969 | 0 | 0 | 0 | 0
DECR | nev | 2550 | 0 | 0.0791 | 0 | 0 | 0 | 0 |  | DEC-OI | hla | 2670 | 0 | 1.028 | 0 | 0 | 0 | 0
DBHR | nev | 2550 | 0 | 0.2434 | 0 | 0 | 0 | 0 |  | DBH-OI | hla | 2670 | 0 | 0.428 | 0 | 0 | 0 | 0
AMIL | nev | 2550 | 0 | 0 | 0 | 0 | 0 | 0 |  | TOTAL | hla | 2670 | 4.7831 | 7.1788 | 2.9193 | 0 | 0.6806 | 0
XYM1 | nev | 2550 | 0.6178 | 0 | 2.3219 | 0 | 1.1977 | 0 |  | ***************************************************************************************************************
XYM2 | nev | 2550 | 0 | 3.4128 | 0 | 0 | 0 | 0 |  |  | MD | INC | AZT | TF | TVD | MODE
XCLA | nev | 2550 | 0 | 0.6287 | 0 | 0 | 0 | 0 |  | SURVEY | 2700 | 85 | 180 | 0 | 1893.32 | Static
XCLH | nev | 2550 | 0.9099 | 0 | 0.689 | 0 | 0.4411 | 0 |  |  | MD | NN | EE | VV | NE | NV | EV
DEC-U | nev | 2550 | 0 | 8.7367 | 0 | 0 | 0 | 0 |  | DRFR | nev | 2700 | 0.1249 | 0 | 0.0039 | 0 | -0.0085 | 0
DEC-OS | nev | 2550 | 0 | 19.6576 | 0 | 0 | 0 | 0 |  | DSFS | nev | 2700 | 0.4575 | 0 | 1.1241 | 0 | -0.7172 | 0
DBH-U | nev | 2550 | 0 | 6.4465 | 0 | 0 | 0 | 0 |  | DSTG | nev | 2700 | 0.525 | 0 | 0.6584 | 0 | -0.5879 | 0
DBH-OS | nev | 2550 | 0 | 13.1677 | 0 | 0 | 0 | 0 |  | ABXY-TI1S | nev | 2700 | 0.0183 | 0 | 0.0357 | 0 | -0.0256 | 0
SAGE | nev | 2550 | 6.0987 | 0 | 12.1555 | 0 | 8.6101 | 0 |  | ABXY-TI2S | nev | 2700 | 0 | 1.7057 | 0 | 0 | 0 | 0
XYM3E | nev | 2550 | 1.2916 | 0 | 0.1403 | 0 | 0.1769 | 0 |  | ABZ | nev | 2700 | 0.0357 | 0 | 0.1737 | 0 | 0.0788 | 0
XYM4E | nev | 2550 | 0 | 1.4319 | 0 | 0 | 0 | 0 |  | ASXY-TI1S | nev | 2700 | 0.0105 | 0 | 0.0128 | 0 | 0.0116 | 0
DEC-OH | nev | 2550 | 0 | 13.6511 | 0 | 0 | 0 | 0 |  | ASXY-TI2S | nev | 2700 | 0.0052 | 0 | 0.0064 | 0 | 0.0058 | 0
DEC-OI | nev | 2550 | 0 | 0.8532 | 0 | 0 | 0 | 0 |  | ASXY-TI3S | nev | 2700 | 0 | 0.6687 | 0 | 0 | 0 | 0
DBH-OH | nev | 2550 | 0 | 9.4109 | 0 | 0 | 0 | 0 |  | ASZ | nev | 2700 | 0.021 | 0 | 0.0256 | 0 | 0.0232 | 0
DBH-OI | nev | 2550 | 0 | 0.1479 | 0 | 0 | 0 | 0 |  | MBXY-TI1S | nev | 2700 | 0 | 0 | 0 | 0 | 0 | 0
TOTAL | nev | 2550 | 9.8996 | 103.6258 | 17.2682 | 0 | 9.353 | 0 |  | MBXY-TI2S | nev | 2700 | 0 | 24.4462 | 0 | 0 | 0 | 0
[10 empty] | MBZ | nev | 2700 | 0 | 0 | 0 | 0 | 0 | 0
| MD | sigHS | sigLA | sigAH | corrHL | corrHA | corrLA |  |  | MSXY-TI1S | nev | 2700 | 0 | 0 | 0 | 0 | 0 | 0
DRFR | hla | 2550 | 0.0575 | 0 | 0.3542 | 0 | 0.1039 | 0 |  | MSXY-TI2S | nev | 2700 | 0 | 0 | 0 | 0 | 0 | 0
DSFS | hla | 2550 | 0.9972 | 0 | 0.6823 | 0 | -1 | 0 |  | MSXY-TI3S | nev | 2700 | 0 | 6.8479 | 0 | 0 | 0 | 0
DSTG | hla | 2550 | 0.7452 | 0 | 0.7132 | 0 | -1 | 0 |  | MSZ | nev | 2700 | 0 | 0 | 0 | 0 | 0 | 0
ABXY-TI1S | hla | 2550 | 0.1711 | 0 | 0.1513 | 0 | -1 | 0 |  | DECR | nev | 2700 | 0 | 0.0927 | 0 | 0 | 0 | 0
ABXY-TI2S | hla | 2550 | 0 | 1.1332 | 0 | 0 | 0 | 0 |  | DBHR | nev | 2700 | 0 | 0.2853 | 0 | 0 | 0 | 0
ABZ | hla | 2550 | 0.3708 | 0 | 0.152 | 0 | 1 | 0 |  | AMIL | nev | 2700 | 0 | 0 | 0 | 0 | 0 | 0
ASXY-TI1S | hla | 2550 | 0.117 | 0 | 0.0921 | 0 | 1 | 0 |  | XYM1 | nev | 2700 | 0.654 | 0 | 3.1811 | 0 | 1.4424 | 0
ASXY-TI2S | hla | 2550 | 0.0827 | 0 | 0.0651 | 0 | 1 | 0 |  | XYM2 | nev | 2700 | 0 | 4.4444 | 0 | 0 | 0 | 0
ASXY-TI3S | hla | 2550 | 0 | 0.7123 | 0 | 0 | 0 | 0 |  | XCLA | nev | 2700 | 0 | 0.6657 | 0 | 0 | 0 | 0
ASZ | hla | 2550 | 0.1655 | 0 | 0.1303 | 0 | 1 | 0 |  | XCLH | nev | 2700 | 0.9102 | 0 | 0.7258 | 0 | 0.4443 | 0
MBXY-TI1S | hla | 2550 | 0 | 0 | 0 | 0 | 0 | 0 |  | DEC-U | nev | 2700 | 0 | 5.3777 | 0 | 0 | 0 | 0
MBXY-TI2S | hla | 2550 | 0 | 4.3326 | 0 | 0 | 0 | 0 |  | DEC-CI | nev | 2700 | 0 | 3.6 | 0 | 0 | 0 | 0
MBZ | hla | 2550 | 0 | 0 | 0 | 0 | 0 | 0 |  | DBH-U | nev | 2700 | 0 | 2.4555 | 0 | 0 | 0 | 0
MSXY-TI1S | hla | 2550 | 0 | 0 | 0 | 0 | 0 | 0 |  | DBH-CI | nev | 2700 | 0 | 0.7711 | 0 | 0 | 0 | 0
MSXY-TI2S | hla | 2550 | 0 | 0 | 0 | 0 | 0 | 0 |  | SAGE | nev | 2700 | 6.326 | 0 | 16.0608 | 0 | 10.0797 | 0
MSXY-TI3S | hla | 2550 | 0 | 2.2792 | 0 | 0 | 0 | 0 |  | XYM3E | nev | 2700 | 1.2916 | 0 | 0.1412 | 0 | 0.177 | 0
MSZ | hla | 2550 | 0 | 0 | 0 | 0 | 0 | 0 |  | XYM4E | nev | 2700 | 0 | 1.4328 | 0 | 0 | 0 | 0
DECR | hla | 2550 | 0 | 0.2813 | 0 | 0 | 0 | 0 |  | DEC-OI | nev | 2700 | 0 | 1.1111 | 0 | 0 | 0 | 0
DBHR | hla | 2550 | 0 | 0.4934 | 0 | 0 | 0 | 0 |  | DBH-OI | nev | 2700 | 0 | 0.1926 | 0 | 0 | 0 | 0
AMIL | hla | 2550 | 0 | 0 | 0 | 0 | 0 | 0 |  | TOTAL | nev | 2700 | 10.38 | 54.0974 | 22.1495 | 0 | 10.9235 | 0
XYM1 | hla | 2550 | 1.5865 | 0 | 0.6502 | 0 | 1 | 0
XYM2 | hla | 2550 | 0 | 1.8474 | 0 | 0 | 0 | 0 |  |  | MD | sigHS | sigLA | sigAH | corrHL | corrHA | corrLA
XCLA | hla | 2550 | 0 | 0.7929 | 0 | 0 | 0 | 0 |  | DRFR | hla | 2700 | 0.0575 | 0 | 0.3542 | 0 | 0.1039 | 0
XCLH | hla | 2550 | 0.876 | 0 | 0.9119 | 0 | 0.5678 | 0 |  | DSFS | hla | 2700 | 0.9972 | 0 | 0.7663 | 0 | -1 | 0
DEC-U | hla | 2550 | 0 | 2.9558 | 0 | 0 | 0 | 0 |  | DSTG | hla | 2700 | 0.7452 | 0 | 0.7925 | 0 | -1 | 0
DEC-OS | hla | 2550 | 0 | 4.4337 | 0 | 0 | 0 | 0 |  | ABXY-TI1S | hla | 2700 | 0.1765 | 0 | 0.1513 | 0 | -1 | 0
DBH-U | hla | 2550 | 0 | 2.539 | 0 | 0 | 0 | 0 |  | ABXY-TI2S | hla | 2700 | 0 | 1.306 | 0 | 0 | 0 | 0
DBH-OS | hla | 2550 | 0 | 3.6287 | 0 | 0 | 0 | 0 |  | ABZ | hla | 2700 | 0.4317 | 0 | 0.152 | 0 | 1 | 0
SAGE | hla | 2550 | 3.6884 | 0 | 2.1563 | 0 | 1 | 0 |  | ASXY-TI1S | hla | 2700 | 0.1216 | 0 | 0.0921 | 0 | 1 | 0
XYM3E | hla | 2550 | 0.424 | 0 | 1.119 | 0 | 0.5779 | 0 |  | ASXY-TI2S | hla | 2700 | 0.086 | 0 | 0.0651 | 0 | 1 | 0
XYM4E | hla | 2550 | 0 | 1.1966 | 0 | 0 | 0 | 0 |  | ASXY-TI3S | hla | 2700 | 0 | 0.8178 | 0 | 0 | 0 | 0
DEC-OH | hla | 2550 | 0 | 3.6947 | 0 | 0 | 0 | 0 |  | ASZ | hla | 2700 | 0.172 | 0 | 0.1303 | 0 | 1 | 0
DEC-OI | hla | 2550 | 0 | 0.9237 | 0 | 0 | 0 | 0 |  | MBXY-TI1S | hla | 2700 | 0 | 0 | 0 | 0 | 0 | 0
DBH-OH | hla | 2550 | 0 | 3.0677 | 0 | 0 | 0 | 0 |  | MBXY-TI2S | hla | 2700 | 0 | 4.9443 | 0 | 0 | 0 | 0
DBH-OI | hla | 2550 | 0 | 0.3846 | 0 | 0 | 0 | 0 |  | MBZ | hla | 2700 | 0 | 0 | 0 | 0 | 0 | 0
TOTAL | hla | 2550 | 4.3401 | 10.1797 | 2.8864 | 0 | 0.6842 | 0 |  | MSXY-TI1S | hla | 2700 | 0 | 0 | 0 | 0 | 0 | 0
*************************************************************************************************************** | [9 empty] | MSXY-TI2S | hla | 2700 | 0 | 0 | 0 | 0 | 0 | 0
| MD | INC | AZT | TF | TVD | MODE |  |  |  | MSXY-TI3S | hla | 2700 | 0 | 2.6168 | 0 | 0 | 0 | 0
SURVEY | 2580 | 85 | 180 | 0 | 1882.87 | Static |  |  |  | MSZ | hla | 2700 | 0 | 0 | 0 | 0 | 0 | 0
| MD | NN | EE | VV | NE | NV | EV |  |  | DECR | hla | 2700 | 0 | 0.3045 | 0 | 0 | 0 | 0
DRFR | nev | 2580 | 0.1249 | 0 | 0.0039 | 0 | -0.0085 | 0 |  | DBHR | hla | 2700 | 0 | 0.5341 | 0 | 0 | 0 | 0
DSFS | nev | 2580 | 0.3715 | 0 | 1.1117 | 0 | -0.6426 | 0 |  | AMIL | hla | 2700 | 0 | 0 | 0 | 0 | 0 | 0
DSTG | nev | 2580 | 0.4373 | 0 | 0.6495 | 0 | -0.5329 | 0 |  | XYM1 | hla | 2700 | 1.8473 | 0 | 0.6502 | 0 | 1 | 0
ABXY-TI1S | nev | 2580 | 0.0184 | 0 | 0.0341 | 0 | -0.0251 | 0 |  | XYM2 | hla | 2700 | 0 | 2.1082 | 0 | 0 | 0 | 0
ABXY-TI2S | nev | 2580 | 0 | 1.3637 | 0 | 0 | 0 | 0 |  | XCLA | hla | 2700 | 0 | 0.8159 | 0 | 0 | 0 | 0
ABZ | nev | 2580 | 0.0341 | 0 | 0.1356 | 0 | 0.068 | 0 |  | XCLH | hla | 2700 | 0.8968 | 0 | 0.9119 | 0 | 0.5546 | 0
ASXY-TI1S | nev | 2580 | 0.0104 | 0 | 0.012 | 0 | 0.0112 | 0 |  | DEC-U | hla | 2700 | 0 | 2.319 | 0 | 0 | 0 | 0
ASXY-TI2S | nev | 2580 | 0.0052 | 0 | 0.006 | 0 | 0.0056 | 0 |  | DEC-CI | hla | 2700 | 0 | 1.8974 | 0 | 0 | 0 | 0
ASXY-TI3S | nev | 2580 | 0 | 0.5378 | 0 | 0 | 0 | 0 |  | DBH-U | hla | 2700 | 0 | 1.567 | 0 | 0 | 0 | 0
ASZ | nev | 2580 | 0.0208 | 0 | 0.024 | 0 | 0.0223 | 0 |  | DBH-CI | hla | 2700 | 0 | 0.8781 | 0 | 0 | 0 | 0
MBXY-TI1S | nev | 2580 | 0 | 0 | 0 | 0 | 0 | 0 |  | SAGE | hla | 2700 | 4.2115 | 0 | 2.1563 | 0 | 1 | 0
MBXY-TI2S | nev | 2580 | 0 | 19.8468 | 0 | 0 | 0 | 0 |  | XYM3E | hla | 2700 | 0.4251 | 0 | 1.119 | 0 | 0.5764 | 0
MBZ | nev | 2580 | 0 | 0 | 0 | 0 | 0 | 0 |  | XYM4E | hla | 2700 | 0 | 1.197 | 0 | 0 | 0 | 0
MSXY-TI1S | nev | 2580 | 0 | 0 | 0 | 0 | 0 | 0 |  | DEC-OI | hla | 2700 | 0 | 1.0541 | 0 | 0 | 0 | 0
MSXY-TI2S | nev | 2580 | 0 | 0 | 0 | 0 | 0 | 0 |  | DBH-OI | hla | 2700 | 0 | 0.4389 | 0 | 0 | 0 | 0
MSXY-TI3S | nev | 2580 | 0 | 5.5072 | 0 | 0 | 0 | 0 |  | TOTAL | hla | 2700 | 4.8946 | 7.3551 | 2.9279 | 0 | 0.6794 | 0
MSZ | nev | 2580 | 0 | 0 | 0 | 0 | 0 | 0 |  | ***************************************************************************************************************
DECR | nev | 2580 | 0 | 0.0818 | 0 | 0 | 0 | 0 |  |  | MD | INC | AZT | TF | TVD | MODE
DBHR | nev | 2580 | 0 | 0.2518 | 0 | 0 | 0 | 0 |  | SURVEY | 2730 | 85 | 180 | 0 | 1895.94 | Static
AMIL | nev | 2580 | 0 | 0 | 0 | 0 | 0 | 0 |  |  | MD | NN | EE | VV | NE | NV | EV
XYM1 | nev | 2580 | 0.625 | 0 | 2.4829 | 0 | 1.2457 | 0 |  | DRFR | nev | 2730 | 0.1249 | 0 | 0.0039 | 0 | -0.0085 | 0
XYM2 | nev | 2580 | 0 | 3.6082 | 0 | 0 | 0 | 0 |  | DSFS | nev | 2730 | 0.4805 | 0 | 1.1272 | 0 | -0.7359 | 0
XCLA | nev | 2580 | 0 | 0.6361 | 0 | 0 | 0 | 0 |  | DSTG | nev | 2730 | 0.5483 | 0 | 0.6607 | 0 | -0.6019 | 0
XCLH | nev | 2580 | 0.91 | 0 | 0.6964 | 0 | 0.4418 | 0 |  | ABXY-TI1S | nev | 2730 | 0.0183 | 0 | 0.0361 | 0 | -0.0257 | 0
DEC-U | nev | 2580 | 0 | 9.2371 | 0 | 0 | 0 | 0 |  | ABXY-TI2S | nev | 2730 | 0 | 1.7971 | 0 | 0 | 0 | 0
DEC-OS | nev | 2580 | 0 | 20.7834 | 0 | 0 | 0 | 0 |  | ABZ | nev | 2730 | 0.0361 | 0 | 0.184 | 0 | 0.0815 | 0
DBH-U | nev | 2580 | 0 | 6.8157 | 0 | 0 | 0 | 0 |  | ASXY-TI1S | nev | 2730 | 0.0105 | 0 | 0.013 | 0 | 0.0117 | 0
DBH-OS | nev | 2580 | 0 | 13.9218 | 0 | 0 | 0 | 0 |  | ASXY-TI2S | nev | 2730 | 0.0052 | 0 | 0.0065 | 0 | 0.0058 | 0
SAGE | nev | 2580 | 6.1439 | 0 | 12.8931 | 0 | 8.9002 | 0 |  | ASXY-TI3S | nev | 2730 | 0 | 0.7037 | 0 | 0 | 0 | 0
XYM3E | nev | 2580 | 1.2916 | 0 | 0.1405 | 0 | 0.1769 | 0 |  | ASZ | nev | 2730 | 0.021 | 0 | 0.026 | 0 | 0.0234 | 0
XYM4E | nev | 2580 | 0 | 1.4321 | 0 | 0 | 0 | 0 |  | MBXY-TI1S | nev | 2730 | 0 | 0 | 0 | 0 | 0 | 0
DEC-OH | nev | 2580 | 0 | 14.4329 | 0 | 0 | 0 | 0 |  | MBXY-TI2S | nev | 2730 | 0 | 25.6709 | 0 | 0 | 0 | 0
DEC-OI | nev | 2580 | 0 | 0.9021 | 0 | 0 | 0 | 0 |  | MBZ | nev | 2730 | 0 | 0 | 0 | 0 | 0 | 0
DBH-OH | nev | 2580 | 0 | 9.9498 | 0 | 0 | 0 | 0 |  | MSXY-TI1S | nev | 2730 | 0 | 0 | 0 | 0 | 0 | 0
DBH-OI | nev | 2580 | 0 | 0.1564 | 0 | 0 | 0 | 0 |  | MSXY-TI2S | nev | 2730 | 0 | 0 | 0 | 0 | 0 | 0
TOTAL | nev | 2580 | 9.993 | 109.4647 | 18.1896 | 0 | 9.6625 | 0 |  | MSXY-TI3S | nev | 2730 | 0 | 7.2058 | 0 | 0 | 0 | 0
[10 empty] | MSZ | nev | 2730 | 0 | 0 | 0 | 0 | 0 | 0
| MD | sigHS | sigLA | sigAH | corrHL | corrHA | corrLA |  |  | DECR | nev | 2730 | 0 | 0.0954 | 0 | 0 | 0 | 0
DRFR | hla | 2580 | 0.0575 | 0 | 0.3542 | 0 | 0.1039 | 0 |  | DBHR | nev | 2730 | 0 | 0.2937 | 0 | 0 | 0 | 0
DSFS | hla | 2580 | 0.9972 | 0 | 0.6991 | 0 | -1 | 0 |  | AMIL | nev | 2730 | 0 | 0 | 0 | 0 | 0 | 0
DSTG | hla | 2580 | 0.7452 | 0 | 0.729 | 0 | -1 | 0 |  | XYM1 | nev | 2730 | 0.6614 | 0 | 3.3692 | 0 | 1.4928 | 0
ABXY-TI1S | hla | 2580 | 0.1722 | 0 | 0.1513 | 0 | -1 | 0 |  | XYM2 | nev | 2730 | 0 | 4.667 | 0 | 0 | 0 | 0
ABXY-TI2S | hla | 2580 | 0 | 1.1678 | 0 | 0 | 0 | 0 |  | XCLA | nev | 2730 | 0 | 0.6731 | 0 | 0 | 0 | 0
ABZ | hla | 2580 | 0.383 | 0 | 0.152 | 0 | 1 | 0 |  | XCLH | nev | 2730 | 0.9103 | 0 | 0.7331 | 0 | 0.445 | 0
ASXY-TI1S | hla | 2580 | 0.1179 | 0 | 0.0921 | 0 | 1 | 0 |  | DEC-U | nev | 2730 | 0 | 5.6471 | 0 | 0 | 0 | 0
ASXY-TI2S | hla | 2580 | 0.0834 | 0 | 0.0651 | 0 | 1 | 0 |  | DEC-CI | nev | 2730 | 0 | 3.7803 | 0 | 0 | 0 | 0
ASXY-TI3S | hla | 2580 | 0 | 0.7334 | 0 | 0 | 0 | 0 |  | DBH-U | nev | 2730 | 0 | 2.5785 | 0 | 0 | 0 | 0
ASZ | hla | 2580 | 0.1668 | 0 | 0.1303 | 0 | 1 | 0 |  | DBH-CI | nev | 2730 | 0 | 0.8097 | 0 | 0 | 0 | 0
MBXY-TI1S | hla | 2580 | 0 | 0 | 0 | 0 | 0 | 0 |  | SAGE | nev | 2730 | 6.372 | 0 | 16.907 | 0 | 10.3793 | 0
MBXY-TI2S | hla | 2580 | 0 | 4.455 | 0 | 0 | 0 | 0 |  | XYM3E | nev | 2730 | 1.2916 | 0 | 0.1414 | 0 | 0.177 | 0
MBZ | hla | 2580 | 0 | 0 | 0 | 0 | 0 | 0 |  | XYM4E | nev | 2730 | 0 | 1.433 | 0 | 0 | 0 | 0
MSXY-TI1S | hla | 2580 | 0 | 0 | 0 | 0 | 0 | 0 |  | DEC-OI | nev | 2730 | 0 | 1.1668 | 0 | 0 | 0 | 0
MSXY-TI2S | hla | 2580 | 0 | 0 | 0 | 0 | 0 | 0 |  | DBH-OI | nev | 2730 | 0 | 0.2023 | 0 | 0 | 0 | 0
MSXY-TI3S | hla | 2580 | 0 | 2.3468 | 0 | 0 | 0 | 0 |  | TOTAL | nev | 2730 | 10.4801 | 56.7245 | 23.2081 | 0 | 11.2445 | 0
MSZ | hla | 2580 | 0 | 0 | 0 | 0 | 0 | 0
DECR | hla | 2580 | 0 | 0.2861 | 0 | 0 | 0 | 0 |  |  | MD | sigHS | sigLA | sigAH | corrHL | corrHA | corrLA
DBHR | hla | 2580 | 0 | 0.5018 | 0 | 0 | 0 | 0 |  | DRFR | hla | 2730 | 0.0575 | 0 | 0.3542 | 0 | 0.1039 | 0
AMIL | hla | 2580 | 0 | 0 | 0 | 0 | 0 | 0 |  | DSFS | hla | 2730 | 0.9972 | 0 | 0.7831 | 0 | -1 | 0
XYM1 | hla | 2580 | 1.6386 | 0 | 0.6502 | 0 | 1 | 0 |  | DSTG | hla | 2730 | 0.7452 | 0 | 0.8085 | 0 | -1 | 0
XYM2 | hla | 2580 | 0 | 1.8995 | 0 | 0 | 0 | 0 |  | ABXY-TI1S | hla | 2730 | 0.1775 | 0 | 0.1513 | 0 | -1 | 0
XCLA | hla | 2580 | 0 | 0.7975 | 0 | 0 | 0 | 0 |  | ABXY-TI2S | hla | 2730 | 0 | 1.3406 | 0 | 0 | 0 | 0
XCLH | hla | 2580 | 0.8802 | 0 | 0.9119 | 0 | 0.5651 | 0 |  | ABZ | hla | 2730 | 0.4439 | 0 | 0.152 | 0 | 1 | 0
DEC-U | hla | 2580 | 0 | 3.0393 | 0 | 0 | 0 | 0 |  | ASXY-TI1S | hla | 2730 | 0.1225 | 0 | 0.0921 | 0 | 1 | 0
DEC-OS | hla | 2580 | 0 | 4.5589 | 0 | 0 | 0 | 0 |  | ASXY-TI2S | hla | 2730 | 0.0866 | 0 | 0.0651 | 0 | 1 | 0
DBH-U | hla | 2580 | 0 | 2.6107 | 0 | 0 | 0 | 0 |  | ASXY-TI3S | hla | 2730 | 0 | 0.8389 | 0 | 0 | 0 | 0
DBH-OS | hla | 2580 | 0 | 3.7312 | 0 | 0 | 0 | 0 |  | ASZ | hla | 2730 | 0.1733 | 0 | 0.1303 | 0 | 1 | 0
SAGE | hla | 2580 | 3.7931 | 0 | 2.1563 | 0 | 1 | 0 |  | MBXY-TI1S | hla | 2730 | 0 | 0 | 0 | 0 | 0 | 0
XYM3E | hla | 2580 | 0.4242 | 0 | 1.119 | 0 | 0.5776 | 0 |  | MBXY-TI2S | hla | 2730 | 0 | 5.0666 | 0 | 0 | 0 | 0
XYM4E | hla | 2580 | 0 | 1.1967 | 0 | 0 | 0 | 0 |  | MBZ | hla | 2730 | 0 | 0 | 0 | 0 | 0 | 0
DEC-OH | hla | 2580 | 0 | 3.7991 | 0 | 0 | 0 | 0 |  | MSXY-TI1S | hla | 2730 | 0 | 0 | 0 | 0 | 0 | 0
DEC-OI | hla | 2580 | 0 | 0.9498 | 0 | 0 | 0 | 0 |  | MSXY-TI2S | hla | 2730 | 0 | 0 | 0 | 0 | 0 | 0
DBH-OH | hla | 2580 | 0 | 3.1543 | 0 | 0 | 0 | 0 |  | MSXY-TI3S | hla | 2730 | 0 | 2.6844 | 0 | 0 | 0 | 0
DBH-OI | hla | 2580 | 0 | 0.3954 | 0 | 0 | 0 | 0 |  | MSZ | hla | 2730 | 0 | 0 | 0 | 0 | 0 | 0
TOTAL | hla | 2580 | 4.4503 | 10.4625 | 2.8944 | 0 | 0.6835 | 0 |  | DECR | hla | 2730 | 0 | 0.3089 | 0 | 0 | 0 | 0
*************************************************************************************************************** | [9 empty] | DBHR | hla | 2730 | 0 | 0.5419 | 0 | 0 | 0 | 0
| MD | INC | AZT | TF | TVD | MODE |  |  |  | AMIL | hla | 2730 | 0 | 0 | 0 | 0 | 0 | 0
SURVEY | 2610 | 85 | 180 | 0 | 1885.48 | Static |  |  |  | XYM1 | hla | 2730 | 1.8994 | 0 | 0.6502 | 0 | 1 | 0
| MD | NN | EE | VV | NE | NV | EV |  |  | XYM2 | hla | 2730 | 0 | 2.1603 | 0 | 0 | 0 | 0
DRFR | nev | 2610 | 0.1249 | 0 | 0.0039 | 0 | -0.0085 | 0 |  | XCLA | hla | 2730 | 0 | 0.8204 | 0 | 0 | 0 | 0
DSFS | nev | 2610 | 0.3921 | 0 | 1.1148 | 0 | -0.6612 | 0 |  | XCLH | hla | 2730 | 0.901 | 0 | 0.9119 | 0 | 0.5521 | 0
DSTG | nev | 2610 | 0.4584 | 0 | 0.6517 | 0 | -0.5466 | 0 |  | DEC-U | hla | 2730 | 0 | 2.3764 | 0 | 0 | 0 | 0
ABXY-TI1S | nev | 2610 | 0.0184 | 0 | 0.0345 | 0 | -0.0252 | 0 |  | DEC-CI | hla | 2730 | 0 | 1.9443 | 0 | 0 | 0 | 0
ABXY-TI2S | nev | 2610 | 0 | 1.4456 | 0 | 0 | 0 | 0 |  | DBH-U | hla | 2730 | 0 | 1.6058 | 0 | 0 | 0 | 0
ABZ | nev | 2610 | 0.0345 | 0 | 0.1447 | 0 | 0.0707 | 0 |  | DBH-CI | hla | 2730 | 0 | 0.8999 | 0 | 0 | 0 | 0
ASXY-TI1S | nev | 2610 | 0.0104 | 0 | 0.0122 | 0 | 0.0113 | 0 |  | SAGE | hla | 2730 | 4.3162 | 0 | 2.1563 | 0 | 1 | 0
ASXY-TI2S | nev | 2610 | 0.0052 | 0 | 0.0061 | 0 | 0.0056 | 0 |  | XYM3E | hla | 2730 | 0.4253 | 0 | 1.119 | 0 | 0.5761 | 0
ASXY-TI3S | nev | 2610 | 0 | 0.5692 | 0 | 0 | 0 | 0 |  | XYM4E | hla | 2730 | 0 | 1.1971 | 0 | 0 | 0 | 0
ASZ | nev | 2610 | 0.0209 | 0 | 0.0244 | 0 | 0.0225 | 0 |  | DEC-OI | hla | 2730 | 0 | 1.0802 | 0 | 0 | 0 | 0
MBXY-TI1S | nev | 2610 | 0 | 0 | 0 | 0 | 0 | 0 |  | DBH-OI | hla | 2730 | 0 | 0.4497 | 0 | 0 | 0 | 0
MBXY-TI2S | nev | 2610 | 0 | 20.9518 | 0 | 0 | 0 | 0 |  | TOTAL | hla | 2730 | 5.0064 | 7.5316 | 2.9367 | 0 | 0.678 | 0
MBZ | nev | 2610 | 0 | 0 | 0 | 0 | 0 | 0 |  | ***************************************************************************************************************
MSXY-TI1S | nev | 2610 | 0 | 0 | 0 | 0 | 0 | 0 |  |  | MD | INC | AZT | TF | TVD | MODE
MSXY-TI2S | nev | 2610 | 0 | 0 | 0 | 0 | 0 | 0 |  | SURVEY | 2760 | 85 | 180 | 0 | 1898.55 | Static
MSXY-TI3S | nev | 2610 | 0 | 5.8287 | 0 | 0 | 0 | 0 |  |  | MD | NN | EE | VV | NE | NV | EV
MSZ | nev | 2610 | 0 | 0 | 0 | 0 | 0 | 0 |  | DRFR | nev | 2760 | 0.1249 | 0 | 0.0039 | 0 | -0.0085 | 0
DECR | nev | 2610 | 0 | 0.0845 | 0 | 0 | 0 | 0 |  | DSFS | nev | 2760 | 0.5039 | 0 | 1.1303 | 0 | -0.7547 | 0
DBHR | nev | 2610 | 0 | 0.2602 | 0 | 0 | 0 | 0 |  | DSTG | nev | 2760 | 0.5722 | 0 | 0.663 | 0 | -0.6159 | 0
AMIL | nev | 2610 | 0 | 0 | 0 | 0 | 0 | 0 |  | ABXY-TI1S | nev | 2760 | 0.0183 | 0 | 0.0365 | 0 | -0.0258 | 0
XYM1 | nev | 2610 | 0.6322 | 0 | 2.6494 | 0 | 1.2942 | 0 |  | ABXY-TI2S | nev | 2760 | 0 | 1.891 | 0 | 0 | 0 | 0
XYM2 | nev | 2610 | 0 | 3.8091 | 0 | 0 | 0 | 0 |  | ABZ | nev | 2760 | 0.0365 | 0 | 0.1946 | 0 | 0.0843 | 0
XCLA | nev | 2610 | 0 | 0.6435 | 0 | 0 | 0 | 0 |  | ASXY-TI1S | nev | 2760 | 0.0105 | 0 | 0.0132 | 0 | 0.0118 | 0
XCLH | nev | 2610 | 0.91 | 0 | 0.7037 | 0 | 0.4424 | 0 |  | ASXY-TI2S | nev | 2760 | 0.0053 | 0 | 0.0066 | 0 | 0.0059 | 0
DEC-U | nev | 2610 | 0 | 9.7513 | 0 | 0 | 0 | 0 |  | ASXY-TI3S | nev | 2760 | 0 | 0.7395 | 0 | 0 | 0 | 0
DEC-OS | nev | 2610 | 0 | 21.9404 | 0 | 0 | 0 | 0 |  | ASZ | nev | 2760 | 0.021 | 0 | 0.0264 | 0 | 0.0236 | 0
DBH-U | nev | 2610 | 0 | 7.1951 | 0 | 0 | 0 | 0 |  | MBXY-TI1S | nev | 2760 | 0 | 0 | 0 | 0 | 0 | 0
DBH-OS | nev | 2610 | 0 | 14.6969 | 0 | 0 | 0 | 0 |  | MBXY-TI2S | nev | 2760 | 0 | 26.9255 | 0 | 0 | 0 | 0
SAGE | nev | 2610 | 6.1891 | 0 | 13.6525 | 0 | 9.1922 | 0 |  | MBZ | nev | 2760 | 0 | 0 | 0 | 0 | 0 | 0
XYM3E | nev | 2610 | 1.2916 | 0 | 0.1407 | 0 | 0.1769 | 0 |  | MSXY-TI1S | nev | 2760 | 0 | 0 | 0 | 0 | 0 | 0
XYM4E | nev | 2610 | 0 | 1.4323 | 0 | 0 | 0 | 0 |  | MSXY-TI2S | nev | 2760 | 0 | 0 | 0 | 0 | 0 | 0
DEC-OH | nev | 2610 | 0 | 15.2364 | 0 | 0 | 0 | 0 |  | MSXY-TI3S | nev | 2760 | 0 | 7.5729 | 0 | 0 | 0 | 0
DEC-OI | nev | 2610 | 0 | 0.9523 | 0 | 0 | 0 | 0 |  | MSZ | nev | 2760 | 0 | 0 | 0 | 0 | 0 | 0
DBH-OH | nev | 2610 | 0 | 10.5038 | 0 | 0 | 0 | 0 |  | DECR | nev | 2760 | 0 | 0.0981 | 0 | 0 | 0 | 0
DBH-OI | nev | 2610 | 0 | 0.1651 | 0 | 0 | 0 | 0 |  | DBHR | nev | 2760 | 0 | 0.3021 | 0 | 0 | 0 | 0
TOTAL | nev | 2610 | 10.0878 | 115.4662 | 19.1384 | 0 | 9.9744 | 0 |  | AMIL | nev | 2760 | 0 | 0 | 0 | 0 | 0 | 0
[10 empty] | XYM1 | nev | 2760 | 0.6688 | 0 | 3.5627 | 0 | 1.5436 | 0
| MD | sigHS | sigLA | sigAH | corrHL | corrHA | corrLA |  |  | XYM2 | nev | 2760 | 0 | 4.8951 | 0 | 0 | 0 | 0
DRFR | hla | 2610 | 0.0575 | 0 | 0.3542 | 0 | 0.1039 | 0 |  | XCLA | nev | 2760 | 0 | 0.6805 | 0 | 0 | 0 | 0
DSFS | hla | 2610 | 0.9972 | 0 | 0.7159 | 0 | -1 | 0 |  | XCLH | nev | 2760 | 0.9103 | 0 | 0.7405 | 0 | 0.4456 | 0
DSTG | hla | 2610 | 0.7452 | 0 | 0.7448 | 0 | -1 | 0 |  | DEC-U | nev | 2760 | 0 | 5.9231 | 0 | 0 | 0 | 0
ABXY-TI1S | hla | 2610 | 0.1733 | 0 | 0.1513 | 0 | -1 | 0 |  | DEC-CI | nev | 2760 | 0 | 3.9651 | 0 | 0 | 0 | 0
ABXY-TI2S | hla | 2610 | 0 | 1.2023 | 0 | 0 | 0 | 0 |  | DBH-U | nev | 2760 | 0 | 2.7045 | 0 | 0 | 0 | 0
ABZ | hla | 2610 | 0.3951 | 0 | 0.152 | 0 | 1 | 0 |  | DBH-CI | nev | 2760 | 0 | 0.8493 | 0 | 0 | 0 | 0
ASXY-TI1S | hla | 2610 | 0.1189 | 0 | 0.0921 | 0 | 1 | 0 |  | SAGE | nev | 2760 | 6.4181 | 0 | 17.7749 | 0 | 10.6809 | 0
ASXY-TI2S | hla | 2610 | 0.084 | 0 | 0.0651 | 0 | 1 | 0 |  | XYM3E | nev | 2760 | 1.2916 | 0 | 0.1416 | 0 | 0.177 | 0
ASXY-TI3S | hla | 2610 | 0 | 0.7545 | 0 | 0 | 0 | 0 |  | XYM4E | nev | 2760 | 0 | 1.4332 | 0 | 0 | 0 | 0
ASZ | hla | 2610 | 0.1681 | 0 | 0.1303 | 0 | 1 | 0 |  | DEC-OI | nev | 2760 | 0 | 1.2238 | 0 | 0 | 0 | 0
MBXY-TI1S | hla | 2610 | 0 | 0 | 0 | 0 | 0 | 0 |  | DBH-OI | nev | 2760 | 0 | 0.2121 | 0 | 0 | 0 | 0
MBXY-TI2S | hla | 2610 | 0 | 4.5773 | 0 | 0 | 0 | 0 |  | TOTAL | nev | 2760 | 10.5815 | 59.4159 | 24.2941 | 0 | 11.5677 | 0
MBZ | hla | 2610 | 0 | 0 | 0 | 0 | 0 | 0
MSXY-TI1S | hla | 2610 | 0 | 0 | 0 | 0 | 0 | 0 |  |  | MD | sigHS | sigLA | sigAH | corrHL | corrHA | corrLA
MSXY-TI2S | hla | 2610 | 0 | 0 | 0 | 0 | 0 | 0 |  | DRFR | hla | 2760 | 0.0575 | 0 | 0.3542 | 0 | 0.1039 | 0
MSXY-TI3S | hla | 2610 | 0 | 2.4143 | 0 | 0 | 0 | 0 |  | DSFS | hla | 2760 | 0.9972 | 0 | 0.7999 | 0 | -1 | 0
MSZ | hla | 2610 | 0 | 0 | 0 | 0 | 0 | 0 |  | DSTG | hla | 2760 | 0.7452 | 0 | 0.8245 | 0 | -1 | 0
DECR | hla | 2610 | 0 | 0.2908 | 0 | 0 | 0 | 0 |  | ABXY-TI1S | hla | 2760 | 0.1786 | 0 | 0.1513 | 0 | -1 | 0
DBHR | hla | 2610 | 0 | 0.5101 | 0 | 0 | 0 | 0 |  | ABXY-TI2S | hla | 2760 | 0 | 1.3751 | 0 | 0 | 0 | 0
AMIL | hla | 2610 | 0 | 0 | 0 | 0 | 0 | 0 |  | ABZ | hla | 2760 | 0.4561 | 0 | 0.152 | 0 | 1 | 0
XYM1 | hla | 2610 | 1.6908 | 0 | 0.6502 | 0 | 1 | 0 |  | ASXY-TI1S | hla | 2760 | 0.1235 | 0 | 0.0921 | 0 | 1 | 0
XYM2 | hla | 2610 | 0 | 1.9517 | 0 | 0 | 0 | 0 |  | ASXY-TI2S | hla | 2760 | 0.0873 | 0 | 0.0651 | 0 | 1 | 0
XCLA | hla | 2610 | 0 | 0.8022 | 0 | 0 | 0 | 0 |  | ASXY-TI3S | hla | 2760 | 0 | 0.86 | 0 | 0 | 0 | 0
XCLH | hla | 2610 | 0.8844 | 0 | 0.9119 | 0 | 0.5624 | 0 |  | ASZ | hla | 2760 | 0.1746 | 0 | 0.1303 | 0 | 1 | 0
DEC-U | hla | 2610 | 0 | 3.1227 | 0 | 0 | 0 | 0 |  | MBXY-TI1S | hla | 2760 | 0 | 0 | 0 | 0 | 0 | 0
DEC-OS | hla | 2610 | 0 | 4.6841 | 0 | 0 | 0 | 0 |  | MBXY-TI2S | hla | 2760 | 0 | 5.189 | 0 | 0 | 0 | 0
DBH-U | hla | 2610 | 0 | 2.6824 | 0 | 0 | 0 | 0 |  | MBZ | hla | 2760 | 0 | 0 | 0 | 0 | 0 | 0
DBH-OS | hla | 2610 | 0 | 3.8337 | 0 | 0 | 0 | 0 |  | MSXY-TI1S | hla | 2760 | 0 | 0 | 0 | 0 | 0 | 0
SAGE | hla | 2610 | 3.8977 | 0 | 2.1563 | 0 | 1 | 0 |  | MSXY-TI2S | hla | 2760 | 0 | 0 | 0 | 0 | 0 | 0
XYM3E | hla | 2610 | 0.4244 | 0 | 1.119 | 0 | 0.5773 | 0 |  | MSXY-TI3S | hla | 2760 | 0 | 2.7519 | 0 | 0 | 0 | 0
XYM4E | hla | 2610 | 0 | 1.1968 | 0 | 0 | 0 | 0 |  | MSZ | hla | 2760 | 0 | 0 | 0 | 0 | 0 | 0
DEC-OH | hla | 2610 | 0 | 3.9034 | 0 | 0 | 0 | 0 |  | DECR | hla | 2760 | 0 | 0.3133 | 0 | 0 | 0 | 0
DEC-OI | hla | 2610 | 0 | 0.9758 | 0 | 0 | 0 | 0 |  | DBHR | hla | 2760 | 0 | 0.5496 | 0 | 0 | 0 | 0
DBH-OH | hla | 2610 | 0 | 3.241 | 0 | 0 | 0 | 0 |  | AMIL | hla | 2760 | 0 | 0 | 0 | 0 | 0 | 0
DBH-OI | hla | 2610 | 0 | 0.4063 | 0 | 0 | 0 | 0 |  | XYM1 | hla | 2760 | 1.9516 | 0 | 0.6502 | 0 | 1 | 0
TOTAL | hla | 2610 | 4.5609 | 10.7455 | 2.9025 | 0 | 0.6827 | 0 |  | XYM2 | hla | 2760 | 0 | 2.2125 | 0 | 0 | 0 | 0
*************************************************************************************************************** | [9 empty] | XCLA | hla | 2760 | 0 | 0.8249 | 0 | 0 | 0 | 0
| MD | INC | AZT | TF | TVD | MODE |  |  |  | XCLH | hla | 2760 | 0.9051 | 0 | 0.9119 | 0 | 0.5496 | 0
SURVEY | 2640 | 85 | 180 | 0 | 1888.09 | Static |  |  |  | DEC-U | hla | 2760 | 0 | 2.4337 | 0 | 0 | 0 | 0
| MD | NN | EE | VV | NE | NV | EV |  |  | DEC-CI | hla | 2760 | 0 | 1.9912 | 0 | 0 | 0 | 0
DRFR | nev | 2640 | 0.1249 | 0 | 0.0039 | 0 | -0.0085 | 0 |  | DBH-U | hla | 2760 | 0 | 1.6446 | 0 | 0 | 0 | 0
DSFS | nev | 2640 | 0.4134 | 0 | 1.1179 | 0 | -0.6798 | 0 |  | DBH-CI | hla | 2760 | 0 | 0.9216 | 0 | 0 | 0 | 0
DSTG | nev | 2640 | 0.48 | 0 | 0.6539 | 0 | -0.5603 | 0 |  | SAGE | hla | 2760 | 4.4208 | 0 | 2.1563 | 0 | 1 | 0
ABXY-TI1S | nev | 2640 | 0.0184 | 0 | 0.0349 | 0 | -0.0253 | 0 |  | XYM3E | hla | 2760 | 0.4255 | 0 | 1.119 | 0 | 0.5758 | 0
ABXY-TI2S | nev | 2640 | 0 | 1.5299 | 0 | 0 | 0 | 0 |  | XYM4E | hla | 2760 | 0 | 1.1972 | 0 | 0 | 0 | 0
ABZ | nev | 2640 | 0.0349 | 0 | 0.1541 | 0 | 0.0734 | 0 |  | DEC-OI | hla | 2760 | 0 | 1.1062 | 0 | 0 | 0 | 0
ASXY-TI1S | nev | 2640 | 0.0104 | 0 | 0.0124 | 0 | 0.0114 | 0 |  | DBH-OI | hla | 2760 | 0 | 0.4606 | 0 | 0 | 0 | 0
ASXY-TI2S | nev | 2640 | 0.0052 | 0 | 0.0062 | 0 | 0.0057 | 0 |  | TOTAL | hla | 2760 | 5.1185 | 7.7082 | 2.9457 | 0 | 0.6766 | 0
ASXY-TI3S | nev | 2640 | 0 | 0.6015 | 0 | 0 | 0 | 0 |  | ***************************************************************************************************************
ASZ | nev | 2640 | 0.0209 | 0 | 0.0248 | 0 | 0.0227 | 0 |  |  | MD | INC | AZT | TF | TVD | MODE
MBXY-TI1S | nev | 2640 | 0 | 0 | 0 | 0 | 0 | 0 |  | SURVEY | 2790 | 86 | 180 | 0 | 1900.91 | Static
MBXY-TI2S | nev | 2640 | 0 | 22.0867 | 0 | 0 | 0 | 0 |  |  | MD | NN | EE | VV | NE | NV | EV
MBZ | nev | 2640 | 0 | 0 | 0 | 0 | 0 | 0 |  | DRFR | nev | 2790 | 0.125 | 0 | 0.0037 | 0 | -0.0075 | 0
MSXY-TI1S | nev | 2640 | 0 | 0 | 0 | 0 | 0 | 0 |  | DSFS | nev | 2790 | 0.528 | 0 | 1.1331 | 0 | -0.7735 | 0
MSXY-TI2S | nev | 2640 | 0 | 0 | 0 | 0 | 0 | 0 |  | DSTG | nev | 2790 | 0.5964 | 0 | 0.665 | 0 | -0.6298 | 0
MSXY-TI3S | nev | 2640 | 0 | 6.1593 | 0 | 0 | 0 | 0 |  | ABXY-TI1S | nev | 2790 | 0.0183 | 0 | 0.0369 | 0 | -0.026 | 0
MSZ | nev | 2640 | 0 | 0 | 0 | 0 | 0 | 0 |  | ABXY-TI2S | nev | 2790 | 0 | 1.987 | 0 | 0 | 0 | 0
DECR | nev | 2640 | 0 | 0.0873 | 0 | 0 | 0 | 0 |  | ABZ | nev | 2790 | 0.0369 | 0 | 0.2055 | 0 | 0.0871 | 0
DBHR | nev | 2640 | 0 | 0.2686 | 0 | 0 | 0 | 0 |  | ASXY-TI1S | nev | 2790 | 0.0105 | 0 | 0.0134 | 0 | 0.0119 | 0
AMIL | nev | 2640 | 0 | 0 | 0 | 0 | 0 | 0 |  | ASXY-TI2S | nev | 2790 | 0.0053 | 0 | 0.0067 | 0 | 0.0059 | 0
XYM1 | nev | 2640 | 0.6394 | 0 | 2.8212 | 0 | 1.3431 | 0 |  | ASXY-TI3S | nev | 2790 | 0 | 0.7762 | 0 | 0 | 0 | 0
XYM2 | nev | 2640 | 0 | 4.0154 | 0 | 0 | 0 | 0 |  | ASZ | nev | 2790 | 0.0211 | 0 | 0.0268 | 0 | 0.0238 | 0
XCLA | nev | 2640 | 0 | 0.6509 | 0 | 0 | 0 | 0 |  | MBXY-TI1S | nev | 2790 | 0 | 0 | 0 | 0 | 0 | 0
XCLH | nev | 2640 | 0.9101 | 0 | 0.7111 | 0 | 0.443 | 0 |  | MBXY-TI2S | nev | 2790 | 0 | 28.2109 | 0 | 0 | 0 | 0
DEC-U | nev | 2640 | 0 | 10.2795 | 0 | 0 | 0 | 0 |  | MBZ | nev | 2790 | 0 | 0 | 0 | 0 | 0 | 0
DEC-OS | nev | 2640 | 0 | 23.1289 | 0 | 0 | 0 | 0 |  | MSXY-TI1S | nev | 2790 | 0 | 0 | 0 | 0 | 0 | 0
DBH-U | nev | 2640 | 0 | 7.5848 | 0 | 0 | 0 | 0 |  | MSXY-TI2S | nev | 2790 | 0 | 0 | 0 | 0 | 0 | 0
DBH-OS | nev | 2640 | 0 | 15.493 | 0 | 0 | 0 | 0 |  | MSXY-TI3S | nev | 2790 | 0 | 7.9484 | 0 | 0 | 0 | 0
SAGE | nev | 2640 | 6.2346 | 0 | 14.4335 | 0 | 9.4862 | 0 |  | MSZ | nev | 2790 | 0 | 0 | 0 | 0 | 0 | 0
XYM3E | nev | 2640 | 1.2916 | 0 | 0.1409 | 0 | 0.1769 | 0 |  | DECR | nev | 2790 | 0 | 0.1009 | 0 | 0 | 0 | 0
XYM4E | nev | 2640 | 0 | 1.4325 | 0 | 0 | 0 | 0 |  | DBHR | nev | 2790 | 0 | 0.3104 | 0 | 0 | 0 | 0
DEC-OH | nev | 2640 | 0 | 16.0617 | 0 | 0 | 0 | 0 |  | AMIL | nev | 2790 | 0 | 0 | 0 | 0 | 0 | 0
DEC-OI | nev | 2640 | 0 | 1.0039 | 0 | 0 | 0 | 0 |  | XYM1 | nev | 2790 | 0.6755 | 0 | 3.7618 | 0 | 1.5941 | 0
DBH-OH | nev | 2640 | 0 | 11.0727 | 0 | 0 | 0 | 0 |  | XYM2 | nev | 2790 | 0 | 5.1288 | 0 | 0 | 0 | 0
DBH-OI | nev | 2640 | 0 | 0.174 | 0 | 0 | 0 | 0 |  | XCLA | nev | 2790 | 0 | 0.6879 | 0 | 0 | 0 | 0
TOTAL | nev | 2640 | 10.1839 | 121.6305 | 20.1147 | 0 | 10.2885 | 0 |  | XCLH | nev | 2790 | 0.9104 | 0 | 0.7481 | 0 | 0.4462 | 0
[10 empty] | DEC-U | nev | 2790 | 0 | 6.2059 | 0 | 0 | 0 | 0
| MD | sigHS | sigLA | sigAH | corrHL | corrHA | corrLA |  |  | DEC-CI | nev | 2790 | 0 | 4.1544 | 0 | 0 | 0 | 0
DRFR | hla | 2640 | 0.0575 | 0 | 0.3542 | 0 | 0.1039 | 0 |  | DBH-U | nev | 2790 | 0 | 2.8337 | 0 | 0 | 0 | 0
DSFS | hla | 2640 | 0.9972 | 0 | 0.7327 | 0 | -1 | 0 |  | DBH-CI | nev | 2790 | 0 | 0.8899 | 0 | 0 | 0 | 0
DSTG | hla | 2640 | 0.7452 | 0 | 0.7607 | 0 | -1 | 0 |  | SAGE | nev | 2790 | 6.4597 | 0 | 18.6654 | 0 | 10.9806 | 0
ABXY-TI1S | hla | 2640 | 0.1743 | 0 | 0.1513 | 0 | -1 | 0 |  | XYM3E | nev | 2790 | 1.2916 | 0 | 0.1418 | 0 | 0.177 | 0
ABXY-TI2S | hla | 2640 | 0 | 1.2369 | 0 | 0 | 0 | 0 |  | XYM4E | nev | 2790 | 0 | 1.4334 | 0 | 0 | 0 | 0
ABZ | hla | 2640 | 0.4073 | 0 | 0.152 | 0 | 1 | 0 |  | DEC-OI | nev | 2790 | 0 | 1.2822 | 0 | 0 | 0 | 0
ASXY-TI1S | hla | 2640 | 0.1198 | 0 | 0.0921 | 0 | 1 | 0 |  | DBH-OI | nev | 2790 | 0 | 0.2223 | 0 | 0 | 0 | 0
ASXY-TI2S | hla | 2640 | 0.0847 | 0 | 0.0651 | 0 | 1 | 0 |  | TOTAL | nev | 2790 | 10.6787 | 62.1722 | 25.4081 | 0 | 11.8898 | 0
ASXY-TI3S | hla | 2640 | 0 | 0.7756 | 0 | 0 | 0 | 0
ASZ | hla | 2640 | 0.1694 | 0 | 0.1303 | 0 | 1 | 0 |  |  | MD | sigHS | sigLA | sigAH | corrHL | corrHA | corrLA
MBXY-TI1S | hla | 2640 | 0 | 0 | 0 | 0 | 0 | 0 |  | DRFR | hla | 2790 | 0.057 | 0 | 0.3542 | 0 | 0.0521 | 0
MBXY-TI2S | hla | 2640 | 0 | 4.6996 | 0 | 0 | 0 | 0 |  | DSFS | hla | 2790 | 1.0112 | 0 | 0.7991 | 0 | -1 | 0
MBZ | hla | 2640 | 0 | 0 | 0 | 0 | 0 | 0 |  | DSTG | hla | 2790 | 0.7596 | 0 | 0.8273 | 0 | -1 | 0
MSXY-TI1S | hla | 2640 | 0 | 0 | 0 | 0 | 0 | 0 |  | ABXY-TI1S | hla | 2790 | 0.1822 | 0 | 0.1482 | 0 | -1 | 0
MSXY-TI2S | hla | 2640 | 0 | 0 | 0 | 0 | 0 | 0 |  | ABXY-TI2S | hla | 2790 | 0 | 1.4096 | 0 | 0 | 0 | 0
MSXY-TI3S | hla | 2640 | 0 | 2.4818 | 0 | 0 | 0 | 0 |  | ABZ | hla | 2790 | 0.4656 | 0 | 0.16 | 0 | 1 | 0
MSZ | hla | 2640 | 0 | 0 | 0 | 0 | 0 | 0 |  | ASXY-TI1S | hla | 2790 | 0.1227 | 0 | 0.0943 | 0 | 1 | 0
DECR | hla | 2640 | 0 | 0.2954 | 0 | 0 | 0 | 0 |  | ASXY-TI2S | hla | 2790 | 0.0867 | 0 | 0.0667 | 0 | 1 | 0
DBHR | hla | 2640 | 0 | 0.5182 | 0 | 0 | 0 | 0 |  | ASXY-TI3S | hla | 2790 | 0 | 0.881 | 0 | 0 | 0 | 0
AMIL | hla | 2640 | 0 | 0 | 0 | 0 | 0 | 0 |  | ASZ | hla | 2790 | 0.1735 | 0 | 0.1333 | 0 | 1 | 0
XYM1 | hla | 2640 | 1.743 | 0 | 0.6502 | 0 | 1 | 0 |  | MBXY-TI1S | hla | 2790 | 0 | 0 | 0 | 0 | 0 | 0
XYM2 | hla | 2640 | 0 | 2.0039 | 0 | 0 | 0 | 0 |  | MBXY-TI2S | hla | 2790 | 0 | 5.3114 | 0 | 0 | 0 | 0
XCLA | hla | 2640 | 0 | 0.8068 | 0 | 0 | 0 | 0 |  | MBZ | hla | 2790 | 0 | 0 | 0 | 0 | 0 | 0
XCLH | hla | 2640 | 0.8885 | 0 | 0.9119 | 0 | 0.5598 | 0 |  | MSXY-TI1S | hla | 2790 | 0 | 0 | 0 | 0 | 0 | 0
DEC-U | hla | 2640 | 0 | 3.2062 | 0 | 0 | 0 | 0 |  | MSXY-TI2S | hla | 2790 | 0 | 0 | 0 | 0 | 0 | 0
DEC-OS | hla | 2640 | 0 | 4.8092 | 0 | 0 | 0 | 0 |  | MSXY-TI3S | hla | 2790 | 0 | 2.8193 | 0 | 0 | 0 | 0
DBH-U | hla | 2640 | 0 | 2.7541 | 0 | 0 | 0 | 0 |  | MSZ | hla | 2790 | 0 | 0 | 0 | 0 | 0 | 0
DBH-OS | hla | 2640 | 0 | 3.9361 | 0 | 0 | 0 | 0 |  | DECR | hla | 2790 | 0 | 0.3176 | 0 | 0 | 0 | 0
SAGE | hla | 2640 | 4.0023 | 0 | 2.1563 | 0 | 1 | 0 |  | DBHR | hla | 2790 | 0 | 0.5572 | 0 | 0 | 0 | 0
XYM3E | hla | 2640 | 0.4246 | 0 | 1.119 | 0 | 0.577 | 0 |  | AMIL | hla | 2790 | 0 | 0 | 0 | 0 | 0 | 0
XYM4E | hla | 2640 | 0 | 1.1969 | 0 | 0 | 0 | 0 |  | XYM1 | hla | 2790 | 1.9921 | 0 | 0.6846 | 0 | 1 | 0
DEC-OH | hla | 2640 | 0 | 4.0077 | 0 | 0 | 0 | 0 |  | XYM2 | hla | 2790 | 0 | 2.2647 | 0 | 0 | 0 | 0
DEC-OI | hla | 2640 | 0 | 1.0019 | 0 | 0 | 0 | 0 |  | XCLA | hla | 2790 | 0 | 0.8294 | 0 | 0 | 0 | 0
DBH-OH | hla | 2640 | 0 | 3.3276 | 0 | 0 | 0 | 0 |  | XCLH | hla | 2790 | 0.9005 | 0 | 0.9206 | 0 | 0.5466 | 0
DBH-OI | hla | 2640 | 0 | 0.4172 | 0 | 0 | 0 | 0 |  | DEC-U | hla | 2790 | 0 | 2.4912 | 0 | 0 | 0 | 0
TOTAL | hla | 2640 | 4.6718 | 11.0286 | 2.9108 | 0 | 0.6817 | 0 |  | DEC-CI | hla | 2790 | 0 | 2.0382 | 0 | 0 | 0 | 0
*************************************************************************************************************** | [9 empty] | DBH-U | hla | 2790 | 0 | 1.6833 | 0 | 0 | 0 | 0
| MD | INC | AZT | TF | TVD | MODE |  |  |  | DBH-CI | hla | 2790 | 0 | 0.9433 | 0 | 0 | 0 | 0
SURVEY | 2670 | 85 | 180 | 0 | 1890.71 | Static |  |  |  | SAGE | hla | 2790 | 4.4871 | 0 | 2.234 | 0 | 1 | 0
| MD | NN | EE | VV | NE | NV | EV |  |  | XYM3E | hla | 2790 | 0.4147 | 0 | 1.1231 | 0 | 0.5481 | 0
DRFR | nev | 2670 | 0.1249 | 0 | 0.0039 | 0 | -0.0085 | 0 |  | XYM4E | hla | 2790 | 0 | 1.1972 | 0 | 0 | 0 | 0
DSFS | nev | 2670 | 0.4352 | 0 | 1.1209 | 0 | -0.6984 | 0 |  | DEC-OI | hla | 2790 | 0 | 1.1323 | 0 | 0 | 0 | 0
DSTG | nev | 2670 | 0.5022 | 0 | 0.6562 | 0 | -0.5741 | 0 |  | DBH-OI | hla | 2790 | 0 | 0.4715 | 0 | 0 | 0 | 0
ABXY-TI1S | nev | 2670 | 0.0184 | 0 | 0.0353 | 0 | -0.0255 | 0 |  | TOTAL | hla | 2790 | 5.1953 | 7.8849 | 3.0159 | 0 | 0.686 | 0
ABXY-TI2S | nev | 2670 | 0 | 1.6166 | 0 | 0 | 0 | 0 |  | ***************************************************************************************************************
ABZ | nev | 2670 | 0.0353 | 0 | 0.1638 | 0 | 0.0761 | 0 |  |  | MD | INC | AZT | TF | TVD | MODE
ASXY-TI1S | nev | 2670 | 0.0105 | 0 | 0.0126 | 0 | 0.0115 | 0 |  | SURVEY | 2820 | 88 | 180 | 0 | 1902.48 | Static
ASXY-TI2S | nev | 2670 | 0.0052 | 0 | 0.0063 | 0 | 0.0057 | 0 |  |  | MD | NN | EE | VV | NE | NV | EV
ASXY-TI3S | nev | 2670 | 0 | 0.6347 | 0 | 0 | 0 | 0 |  | DRFR | nev | 2820 | 0.1254 | 0 | 0.0034 | 0 | -0.0043 | 0
ASZ | nev | 2670 | 0.0209 | 0 | 0.0252 | 0 | 0.023 | 0 |  | DSFS | nev | 2820 | 0.5527 | 0 | 1.1349 | 0 | -0.792 | 0
MBXY-TI1S | nev | 2670 | 0 | 0 | 0 | 0 | 0 | 0 |  | DSTG | nev | 2820 | 0.6204 | 0 | 0.6663 | 0 | -0.6429 | 0
MBXY-TI2S | nev | 2670 | 0 | 23.2515 | 0 | 0 | 0 | 0 |  | ABXY-TI1S | nev | 2820 | 0.0182 | 0 | 0.0371 | 0 | -0.026 | 0
MBZ | nev | 2670 | 0 | 0 | 0 | 0 | 0 | 0 |  | ABXY-TI2S | nev | 2820 | 0 | 2.0846 | 0 | 0 | 0 | 0
MSXY-TI1S | nev | 2670 | 0 | 0 | 0 | 0 | 0 | 0 |  | ABZ | nev | 2820 | 0.0371 | 0 | 0.2167 | 0 | 0.0897 | 0
MSXY-TI2S | nev | 2670 | 0 | 0 | 0 | 0 | 0 | 0 |  | ASXY-TI1S | nev | 2820 | 0.0105 | 0 | 0.0135 | 0 | 0.0119 | 0
MSXY-TI3S | nev | 2670 | 0 | 6.499 | 0 | 0 | 0 | 0 |  | ASXY-TI2S | nev | 2820 | 0.0053 | 0 | 0.0068 | 0 | 0.006 | 0
MSZ | nev | 2670 | 0 | 0 | 0 | 0 | 0 | 0 |  | ASXY-TI3S | nev | 2820 | 0 | 0.8135 | 0 | 0 | 0 | 0
DECR | nev | 2670 | 0 | 0.09 | 0 | 0 | 0 | 0 |  | ASZ | nev | 2820 | 0.0211 | 0 | 0.0271 | 0 | 0.0239 | 0
DBHR | nev | 2670 | 0 | 0.2769 | 0 | 0 | 0 | 0 |  | MBXY-TI1S | nev | 2820 | 0 | 0 | 0 | 0 | 0 | 0
AMIL | nev | 2670 | 0 | 0 | 0 | 0 | 0 | 0 |  | MBXY-TI2S | nev | 2820 | 0 | 29.5284 | 0 | 0 | 0 | 0
XYM1 | nev | 2670 | 0.6467 | 0 | 2.9985 | 0 | 1.3925 | 0 |  | MBZ | nev | 2820 | 0 | 0 | 0 | 0 | 0 | 0
XYM2 | nev | 2670 | 0 | 4.2272 | 0 | 0 | 0 | 0 |  | MSXY-TI1S | nev | 2820 | 0 | 0 | 0 | 0 | 0 | 0
XCLA | nev | 2670 | 0 | 0.6583 | 0 | 0 | 0 | 0 |  | MSXY-TI2S | nev | 2820 | 0 | 0 | 0 | 0 | 0 | 0
XCLH | nev | 2670 | 0.9101 | 0 | 0.7184 | 0 | 0.4437 | 0 |  | MSXY-TI3S | nev | 2820 | 0 | 8.3306 | 0 | 0 | 0 | 0
DEC-U | nev | 2670 | 0 | 10.8216 | 0 | 0 | 0 | 0 |  | MSZ | nev | 2820 | 0 | 0 | 0 | 0 | 0 | 0
DEC-OS | nev | 2670 | 0 | 24.3486 | 0 | 0 | 0 | 0 |  | DECR | nev | 2820 | 0 | 0.1036 | 0 | 0 | 0 | 0
DBH-U | nev | 2670 | 0 | 7.9848 | 0 | 0 | 0 | 0 |  | DBHR | nev | 2820 | 0 | 0.3188 | 0 | 0 | 0 | 0
DBH-OS | nev | 2670 | 0 | 16.31 | 0 | 0 | 0 | 0 |  | AMIL | nev | 2820 | 0 | 0 | 0 | 0 | 0 | 0
SAGE | nev | 2670 | 6.2802 | 0 | 15.2363 | 0 | 9.782 | 0 |  | XYM1 | nev | 2820 | 0.68 | 0 | 3.967 | 0 | 1.6425 | 0
XYM3E | nev | 2670 | 1.2916 | 0 | 0.141 | 0 | 0.1769 | 0 |  | XYM2 | nev | 2820 | 0 | 5.3684 | 0 | 0 | 0 | 0
XYM4E | nev | 2670 | 0 | 1.4326 | 0 | 0 | 0 | 0 |  | XCLA | nev | 2820 | 0 | 0.6953 | 0 | 0 | 0 | 0
DEC-OH | nev | 2670 | 0 | 16.9088 | 0 | 0 | 0 | 0 |  | XCLH | nev | 2820 | 0.9104 | 0 | 0.7786 | 0 | 0.4472 | 0
DEC-OI | nev | 2670 | 0 | 1.0568 | 0 | 0 | 0 | 0 |  | DEC-U | nev | 2820 | 0 | 6.4957 | 0 | 0 | 0 | 0
DBH-OH | nev | 2670 | 0 | 11.6567 | 0 | 0 | 0 | 0 |  | DEC-CI | nev | 2820 | 0 | 4.3484 | 0 | 0 | 0 | 0
DBH-OI | nev | 2670 | 0 | 0.1832 | 0 | 0 | 0 | 0 |  | DBH-U | nev | 2820 | 0 | 2.966 | 0 | 0 | 0 | 0
TOTAL | nev | 2670 | 10.2813 | 127.9574 | 21.1184 | 0 | 10.6049 | 0 |  | DBH-CI | nev | 2820 | 0 | 0.9314 | 0 | 0 | 0 | 0
[10 empty] | SAGE | nev | 2820 | 6.4876 | 0 | 19.5794 | 0 | 11.2705 | 0
| MD | sigHS | sigLA | sigAH | corrHL | corrHA | corrLA |  |  | XYM3E | nev | 2820 | 1.2916 | 0 | 0.1419 | 0 | 0.177 | 0
DRFR | hla | 2670 | 0.0575 | 0 | 0.3542 | 0 | 0.1039 | 0 |  | XYM4E | nev | 2820 | 0 | 1.4335 | 0 | 0 | 0 | 0
DSFS | hla | 2670 | 0.9972 | 0 | 0.7495 | 0 | -1 | 0 |  | DEC-OI | nev | 2820 | 0 | 1.3421 | 0 | 0 | 0 | 0
DSTG | hla | 2670 | 0.7452 | 0 | 0.7766 | 0 | -1 | 0 |  | DBH-OI | nev | 2820 | 0 | 0.2326 | 0 | 0 | 0 | 0
ABXY-TI1S | hla | 2670 | 0.1754 | 0 | 0.1513 | 0 | -1 | 0 |  | TOTAL | nev | 2820 | 10.7604 | 64.993 | 26.5727 | 0 | 12.2034 | 0
ABXY-TI2S | hla | 2670 | 0 | 1.2715 | 0 | 0 | 0 | 0
ABZ | hla | 2670 | 0.4195 | 0 | 0.152 | 0 | 1 | 0 |  |  | MD | sigHS | sigLA | sigAH | corrHL | corrHA | corrLA
ASXY-TI1S | hla | 2670 | 0.1207 | 0 | 0.0921 | 0 | 1 | 0 |  | DRFR | hla | 2820 | 0.0567 | 0 | 0.3544 | 0 | -0.0005 | 0
ASXY-TI2S | hla | 2670 | 0.0853 | 0 | 0.0651 | 0 | 1 | 0 |  | DSFS | hla | 2820 | 1.0387 | 0 | 0.7801 | 0 | -1 | 0
ASXY-TI3S | hla | 2670 | 0 | 0.7967 | 0 | 0 | 0 | 0 |  | DSTG | hla | 2820 | 0.7883 | 0 | 0.8156 | 0 | -1 | 0
ASZ | hla | 2670 | 0.1707 | 0 | 0.1303 | 0 | 1 | 0 |  | ABXY-TI1S | hla | 2820 | 0.1879 | 0 | 0.1417 | 0 | -1 | 0
MBXY-TI1S | hla | 2670 | 0 | 0 | 0 | 0 | 0 | 0 |  | ABXY-TI2S | hla | 2820 | 0 | 1.4438 | 0 | 0 | 0 | 0
MBXY-TI2S | hla | 2670 | 0 | 4.822 | 0 | 0 | 0 | 0 |  | ABZ | hla | 2820 | 0.4719 | 0 | 0.1764 | 0 | 1 | 0
MBZ | hla | 2670 | 0 | 0 | 0 | 0 | 0 | 0 |  | ASXY-TI1S | hla | 2820 | 0.1198 | 0 | 0.0985 | 0 | 1 | 0
MSXY-TI1S | hla | 2670 | 0 | 0 | 0 | 0 | 0 | 0 |  | ASXY-TI2S | hla | 2820 | 0.0847 | 0 | 0.0697 | 0 | 1 | 0
MSXY-TI2S | hla | 2670 | 0 | 0 | 0 | 0 | 0 | 0 |  | ASXY-TI3S | hla | 2820 | 0 | 0.902 | 0 | 0 | 0 | 0
MSXY-TI3S | hla | 2670 | 0 | 2.5493 | 0 | 0 | 0 | 0 |  | ASZ | hla | 2820 | 0.1695 | 0 | 0.1393 | 0 | 1 | 0
MSZ | hla | 2670 | 0 | 0 | 0 | 0 | 0 | 0 |  | MBXY-TI1S | hla | 2820 | 0 | 0 | 0 | 0 | 0 | 0
DECR | hla | 2670 | 0 | 0.3 | 0 | 0 | 0 | 0 |  | MBXY-TI2S | hla | 2820 | 0 | 5.434 | 0 | 0 | 0 | 0
DBHR | hla | 2670 | 0 | 0.5262 | 0 | 0 | 0 | 0 |  | MBZ | hla | 2820 | 0 | 0 | 0 | 0 | 0 | 0
AMIL | hla | 2670 | 0 | 0 | 0 | 0 | 0 | 0 |  | MSXY-TI1S | hla | 2820 | 0 | 0 | 0 | 0 | 0 | 0
XYM1 | hla | 2670 | 1.7951 | 0 | 0.6502 | 0 | 1 | 0 |  | MSXY-TI2S | hla | 2820 | 0 | 0 | 0 | 0 | 0 | 0
XYM2 | hla | 2670 | 0 | 2.056 | 0 | 0 | 0 | 0 |  | MSXY-TI3S | hla | 2820 | 0 | 2.8863 | 0 | 0 | 0 | 0
XCLA | hla | 2670 | 0 | 0.8113 | 0 | 0 | 0 | 0 |  | MSZ | hla | 2820 | 0 | 0 | 0 | 0 | 0 | 0
XCLH | hla | 2670 | 0.8927 | 0 | 0.9119 | 0 | 0.5572 | 0 |  | DECR | hla | 2820 | 0 | 0.3219 | 0 | 0 | 0 | 0
DEC-U | hla | 2670 | 0 | 3.2896 | 0 | 0 | 0 | 0 |  | DBHR | hla | 2820 | 0 | 0.5647 | 0 | 0 | 0 | 0
DEC-OS | hla | 2670 | 0 | 4.9344 | 0 | 0 | 0 | 0 |  | AMIL | hla | 2820 | 0 | 0 | 0 | 0 | 0 | 0
DBH-U | hla | 2670 | 0 | 2.8257 | 0 | 0 | 0 | 0 |  | XYM1 | hla | 2820 | 2.0193 | 0 | 0.7546 | 0 | 1 | 0
DBH-OS | hla | 2670 | 0 | 4.0386 | 0 | 0 | 0 | 0 |  | XYM2 | hla | 2820 | 0 | 2.317 | 0 | 0 | 0 | 0
SAGE | hla | 2670 | 4.1069 | 0 | 2.1563 | 0 | 1 | 0 |  | XCLA | hla | 2820 | 0 | 0.8339 | 0 | 0 | 0 | 0
XYM3E | hla | 2670 | 0.4249 | 0 | 1.119 | 0 | 0.5767 | 0 |  | XCLH | hla | 2820 | 0.9 | 0 | 0.9376 | 0 | 0.5342 | 0
XYM4E | hla | 2670 | 0 | 1.1969 | 0 | 0 | 0 | 0 |  | DEC-U | hla | 2820 | 0 | 2.5487 | 0 | 0 | 0 | 0
DEC-OH | hla | 2670 | 0 | 4.112 | 0 | 0 | 0 | 0 |  | DEC-CI | hla | 2820 | 0 | 2.0853 | 0 | 0 | 0 | 0
DEC-OI | hla | 2670 | 0 | 1.028 | 0 | 0 | 0 | 0 |  | DBH-U | hla | 2820 | 0 | 1.7222 | 0 | 0 | 0 | 0
DBH-OH | hla | 2670 | 0 | 3.4142 | 0 | 0 | 0 | 0 |  | DBH-CI | hla | 2820 | 0 | 0.9651 | 0 | 0 | 0 | 0
DBH-OI | hla | 2670 | 0 | 0.428 | 0 | 0 | 0 | 0 |  | SAGE | hla | 2820 | 4.5111 | 0 | 2.3911 | 0 | 1 | 0
TOTAL | hla | 2670 | 4.7831 | 11.3118 | 2.9193 | 0 | 0.6806 | 0 |  | XYM3E | hla | 2820 | 0.3945 | 0 | 1.1304 | 0 | 0.4859 | 0
*************************************************************************************************************** | [9 empty] | XYM4E | hla | 2820 | 0 | 1.1973 | 0 | 0 | 0 | 0
| MD | INC | AZT | TF | TVD | MODE |  |  |  | DEC-OI | hla | 2820 | 0 | 1.1585 | 0 | 0 | 0 | 0
SURVEY | 2700 | 85 | 180 | 0 | 1893.32 | Static |  |  |  | DBH-OI | hla | 2820 | 0 | 0.4823 | 0 | 0 | 0 | 0
| MD | NN | EE | VV | NE | NV | EV |  |  | TOTAL | hla | 2820 | 5.235 | 8.0618 | 3.1509 | 0 | 0.7046 | 0
DRFR | nev | 2700 | 0.1249 | 0 | 0.0039 | 0 | -0.0085 | 0 |  | ***************************************************************************************************************
DSFS | nev | 2700 | 0.4575 | 0 | 1.1241 | 0 | -0.7172 | 0 |  |  | MD | INC | AZT | TF | TVD | MODE
DSTG | nev | 2700 | 0.525 | 0 | 0.6584 | 0 | -0.5879 | 0 |  | SURVEY | 2850 | 90 | 180 | 0 | 1903 | Static
ABXY-TI1S | nev | 2700 | 0.0183 | 0 | 0.0357 | 0 | -0.0256 | 0 |  |  | MD | NN | EE | VV | NE | NV | EV
ABXY-TI2S | nev | 2700 | 0 | 1.7057 | 0 | 0 | 0 | 0 |  | DRFR | nev | 2850 | 0.1257 | 0 | 0.0032 | 0 | 0 | 0
ABZ | nev | 2700 | 0.0357 | 0 | 0.1737 | 0 | 0.0788 | 0 |  | DSFS | nev | 2850 | 0.5779 | 0 | 1.1356 | 0 | -0.8101 | 0
ASXY-TI1S | nev | 2700 | 0.0105 | 0 | 0.0128 | 0 | 0.0116 | 0 |  | DSTG | nev | 2850 | 0.6436 | 0 | 0.6667 | 0 | -0.6551 | 0
ASXY-TI2S | nev | 2700 | 0.0052 | 0 | 0.0064 | 0 | 0.0058 | 0 |  | ABXY-TI1S | nev | 2850 | 0.0182 | 0 | 0.0372 | 0 | -0.0261 | 0
ASXY-TI3S | nev | 2700 | 0 | 0.6687 | 0 | 0 | 0 | 0 |  | ABXY-TI2S | nev | 2850 | 0 | 2.1834 | 0 | 0 | 0 | 0
ASZ | nev | 2700 | 0.021 | 0 | 0.0256 | 0 | 0.0232 | 0 |  | ABZ | nev | 2850 | 0.0372 | 0 | 0.2282 | 0 | 0.0922 | 0
MBXY-TI1S | nev | 2700 | 0 | 0 | 0 | 0 | 0 | 0 |  | ASXY-TI1S | nev | 2850 | 0.0105 | 0 | 0.0136 | 0 | 0.012 | 0
MBXY-TI2S | nev | 2700 | 0 | 24.4462 | 0 | 0 | 0 | 0 |  | ASXY-TI2S | nev | 2850 | 0.0053 | 0 | 0.0068 | 0 | 0.006 | 0
MBZ | nev | 2700 | 0 | 0 | 0 | 0 | 0 | 0 |  | ASXY-TI3S | nev | 2850 | 0 | 0.8514 | 0 | 0 | 0 | 0
MSXY-TI1S | nev | 2700 | 0 | 0 | 0 | 0 | 0 | 0 |  | ASZ | nev | 2850 | 0.0211 | 0 | 0.0272 | 0 | 0.0239 | 0
MSXY-TI2S | nev | 2700 | 0 | 0 | 0 | 0 | 0 | 0 |  | MBXY-TI1S | nev | 2850 | 0 | 0 | 0 | 0 | 0 | 0
MSXY-TI3S | nev | 2700 | 0 | 6.8479 | 0 | 0 | 0 | 0 |  | MBXY-TI2S | nev | 2850 | 0 | 30.8776 | 0 | 0 | 0 | 0
MSZ | nev | 2700 | 0 | 0 | 0 | 0 | 0 | 0 |  | MBZ | nev | 2850 | 0 | 0 | 0 | 0 | 0 | 0
DECR | nev | 2700 | 0 | 0.0927 | 0 | 0 | 0 | 0 |  | MSXY-TI1S | nev | 2850 | 0 | 0 | 0 | 0 | 0 | 0
DBHR | nev | 2700 | 0 | 0.2853 | 0 | 0 | 0 | 0 |  | MSXY-TI2S | nev | 2850 | 0 | 0 | 0 | 0 | 0 | 0
AMIL | nev | 2700 | 0 | 0 | 0 | 0 | 0 | 0 |  | MSXY-TI3S | nev | 2850 | 0 | 8.7179 | 0 | 0 | 0 | 0
XYM1 | nev | 2700 | 0.654 | 0 | 3.1811 | 0 | 1.4424 | 0 |  | MSZ | nev | 2850 | 0 | 0 | 0 | 0 | 0 | 0
XYM2 | nev | 2700 | 0 | 4.4444 | 0 | 0 | 0 | 0 |  | DECR | nev | 2850 | 0 | 0.1063 | 0 | 0 | 0 | 0
XCLA | nev | 2700 | 0 | 0.6657 | 0 | 0 | 0 | 0 |  | DBHR | nev | 2850 | 0 | 0.3273 | 0 | 0 | 0 | 0
XCLH | nev | 2700 | 0.9102 | 0 | 0.7258 | 0 | 0.4443 | 0 |  | AMIL | nev | 2850 | 0 | 0 | 0 | 0 | 0 | 0
DEC-U | nev | 2700 | 0 | 11.3777 | 0 | 0 | 0 | 0 |  | XYM1 | nev | 2850 | 0.6815 | 0 | 4.1782 | 0 | 1.6875 | 0
DEC-OS | nev | 2700 | 0 | 25.5998 | 0 | 0 | 0 | 0 |  | XYM2 | nev | 2850 | 0 | 5.6137 | 0 | 0 | 0 | 0
DBH-U | nev | 2700 | 0 | 8.3951 | 0 | 0 | 0 | 0 |  | XCLA | nev | 2850 | 0 | 0.7027 | 0 | 0 | 0 | 0
DBH-OS | nev | 2700 | 0 | 17.1481 | 0 | 0 | 0 | 0 |  | XCLH | nev | 2850 | 0.9104 | 0 | 0.8092 | 0 | 0.4472 | 0
SAGE | nev | 2700 | 6.326 | 0 | 16.0608 | 0 | 10.0797 | 0 |  | DEC-U | nev | 2850 | 0 | 6.7925 | 0 | 0 | 0 | 0
XYM3E | nev | 2700 | 1.2916 | 0 | 0.1412 | 0 | 0.177 | 0 |  | DEC-CI | nev | 2850 | 0 | 4.5471 | 0 | 0 | 0 | 0
XYM4E | nev | 2700 | 0 | 1.4328 | 0 | 0 | 0 | 0 |  | DBH-U | nev | 2850 | 0 | 3.1015 | 0 | 0 | 0 | 0
DEC-OH | nev | 2700 | 0 | 17.7776 | 0 | 0 | 0 | 0 |  | DBH-CI | nev | 2850 | 0 | 0.974 | 0 | 0 | 0 | 0
DEC-OI | nev | 2700 | 0 | 1.1111 | 0 | 0 | 0 | 0 |  | SAGE | nev | 2850 | 6.4969 | 0 | 20.5168 | 0 | 11.5454 | 0
DBH-OH | nev | 2700 | 0 | 12.2556 | 0 | 0 | 0 | 0 |  | XYM3E | nev | 2850 | 1.2916 | 0 | 0.1419 | 0 | 0.177 | 0
DBH-OI | nev | 2700 | 0 | 0.1926 | 0 | 0 | 0 | 0 |  | XYM4E | nev | 2850 | 0 | 1.4335 | 0 | 0 | 0 | 0
TOTAL | nev | 2700 | 10.38 | 134.447 | 22.1495 | 0 | 10.9235 | 0 |  | DEC-OI | nev | 2850 | 0 | 1.4034 | 0 | 0 | 0 | 0
[10 empty] | DBH-OI | nev | 2850 | 0 | 0.2433 | 0 | 0 | 0 | 0
| MD | sigHS | sigLA | sigAH | corrHL | corrHA | corrLA |  |  | TOTAL | nev | 2850 | 10.8201 | 67.8756 | 27.7645 | 0 | 12.4999 | 0
DRFR | hla | 2700 | 0.0575 | 0 | 0.3542 | 0 | 0.1039 | 0
DSFS | hla | 2700 | 0.9972 | 0 | 0.7663 | 0 | -1 | 0 |  |  | MD | sigHS | sigLA | sigAH | corrHL | corrHA | corrLA
DSTG | hla | 2700 | 0.7452 | 0 | 0.7925 | 0 | -1 | 0 |  | DRFR | hla | 2850 | 0.0567 | 0 | 0.3546 | 0 | -0.0005 | 0
ABXY-TI1S | hla | 2700 | 0.1765 | 0 | 0.1513 | 0 | -1 | 0 |  | DSFS | hla | 2850 | 1.0656 | 0 | 0.7602 | 0 | -1 | 0
ABXY-TI2S | hla | 2700 | 0 | 1.306 | 0 | 0 | 0 | 0 |  | DSTG | hla | 2850 | 0.8165 | 0 | 0.8023 | 0 | -1 | 0
ABZ | hla | 2700 | 0.4317 | 0 | 0.152 | 0 | 1 | 0 |  | ABXY-TI1S | hla | 2850 | 0.1929 | 0 | 0.1351 | 0 | -1 | 0
ASXY-TI1S | hla | 2700 | 0.1216 | 0 | 0.0921 | 0 | 1 | 0 |  | ABXY-TI2S | hla | 2850 | 0 | 1.4776 | 0 | 0 | 0 | 0
ASXY-TI2S | hla | 2700 | 0.086 | 0 | 0.0651 | 0 | 1 | 0 |  | ABZ | hla | 2850 | 0.4777 | 0 | 0.1929 | 0 | 1 | 0
ASXY-TI3S | hla | 2700 | 0 | 0.8178 | 0 | 0 | 0 | 0 |  | ASXY-TI1S | hla | 2850 | 0.1165 | 0 | 0.1026 | 0 | 1 | 0
ASZ | hla | 2700 | 0.172 | 0 | 0.1303 | 0 | 1 | 0 |  | ASXY-TI2S | hla | 2850 | 0.0824 | 0 | 0.0726 | 0 | 1 | 0
MBXY-TI1S | hla | 2700 | 0 | 0 | 0 | 0 | 0 | 0 |  | ASXY-TI3S | hla | 2850 | 0 | 0.9227 | 0 | 0 | 0 | 0
MBXY-TI2S | hla | 2700 | 0 | 4.9443 | 0 | 0 | 0 | 0 |  | ASZ | hla | 2850 | 0.1648 | 0 | 0.1451 | 0 | 1 | 0
MBZ | hla | 2700 | 0 | 0 | 0 | 0 | 0 | 0 |  | MBXY-TI1S | hla | 2850 | 0 | 0 | 0 | 0 | 0 | 0
MSXY-TI1S | hla | 2700 | 0 | 0 | 0 | 0 | 0 | 0 |  | MBXY-TI2S | hla | 2850 | 0 | 5.5568 | 0 | 0 | 0 | 0
MSXY-TI2S | hla | 2700 | 0 | 0 | 0 | 0 | 0 | 0 |  | MBZ | hla | 2850 | 0 | 0 | 0 | 0 | 0 | 0
MSXY-TI3S | hla | 2700 | 0 | 2.6168 | 0 | 0 | 0 | 0 |  | MSXY-TI1S | hla | 2850 | 0 | 0 | 0 | 0 | 0 | 0
MSZ | hla | 2700 | 0 | 0 | 0 | 0 | 0 | 0 |  | MSXY-TI2S | hla | 2850 | 0 | 0 | 0 | 0 | 0 | 0
DECR | hla | 2700 | 0 | 0.3045 | 0 | 0 | 0 | 0 |  | MSXY-TI3S | hla | 2850 | 0 | 2.9526 | 0 | 0 | 0 | 0
DBHR | hla | 2700 | 0 | 0.5341 | 0 | 0 | 0 | 0 |  | MSZ | hla | 2850 | 0 | 0 | 0 | 0 | 0 | 0
AMIL | hla | 2700 | 0 | 0 | 0 | 0 | 0 | 0 |  | DECR | hla | 2850 | 0 | 0.3261 | 0 | 0 | 0 | 0
XYM1 | hla | 2700 | 1.8473 | 0 | 0.6502 | 0 | 1 | 0 |  | DBHR | hla | 2850 | 0 | 0.5721 | 0 | 0 | 0 | 0
XYM2 | hla | 2700 | 0 | 2.1082 | 0 | 0 | 0 | 0 |  | AMIL | hla | 2850 | 0 | 0 | 0 | 0 | 0 | 0
XCLA | hla | 2700 | 0 | 0.8159 | 0 | 0 | 0 | 0 |  | XYM1 | hla | 2850 | 2.0441 | 0 | 0.8256 | 0 | 1 | 0
XCLH | hla | 2700 | 0.8968 | 0 | 0.9119 | 0 | 0.5546 | 0 |  | XYM2 | hla | 2850 | 0 | 2.3693 | 0 | 0 | 0 | 0
DEC-U | hla | 2700 | 0 | 3.3731 | 0 | 0 | 0 | 0 |  | XCLA | hla | 2850 | 0 | 0.8383 | 0 | 0 | 0 | 0
DEC-OS | hla | 2700 | 0 | 5.0596 | 0 | 0 | 0 | 0 |  | XCLH | hla | 2850 | 0.8996 | 0 | 0.9541 | 0 | 0.521 | 0
DBH-U | hla | 2700 | 0 | 2.8974 | 0 | 0 | 0 | 0 |  | DEC-U | hla | 2850 | 0 | 2.6062 | 0 | 0 | 0 | 0
DBH-OS | hla | 2700 | 0 | 4.141 | 0 | 0 | 0 | 0 |  | DEC-CI | hla | 2850 | 0 | 2.1324 | 0 | 0 | 0 | 0
SAGE | hla | 2700 | 4.2115 | 0 | 2.1563 | 0 | 1 | 0 |  | DBH-U | hla | 2850 | 0 | 1.7611 | 0 | 0 | 0 | 0
XYM3E | hla | 2700 | 0.4251 | 0 | 1.119 | 0 | 0.5764 | 0 |  | DBH-CI | hla | 2850 | 0 | 0.9869 | 0 | 0 | 0 | 0
XYM4E | hla | 2700 | 0 | 1.197 | 0 | 0 | 0 | 0 |  | SAGE | hla | 2850 | 4.5295 | 0 | 2.5489 | 0 | 1 | 0
DEC-OH | hla | 2700 | 0 | 4.2163 | 0 | 0 | 0 | 0 |  | XYM3E | hla | 2850 | 0.3767 | 0 | 1.1365 | 0 | 0.4135 | 0
DEC-OI | hla | 2700 | 0 | 1.0541 | 0 | 0 | 0 | 0 |  | XYM4E | hla | 2850 | 0 | 1.1973 | 0 | 0 | 0 | 0
DBH-OH | hla | 2700 | 0 | 3.5008 | 0 | 0 | 0 | 0 |  | DEC-OI | hla | 2850 | 0 | 1.1847 | 0 | 0 | 0 | 0
DBH-OI | hla | 2700 | 0 | 0.4389 | 0 | 0 | 0 | 0 |  | DBH-OI | hla | 2850 | 0 | 0.4932 | 0 | 0 | 0 | 0
TOTAL | hla | 2700 | 4.8946 | 11.5951 | 2.9279 | 0 | 0.6794 | 0 |  | TOTAL | hla | 2850 | 5.2692 | 8.2387 | 3.2894 | 0 | 0.7212 | 0
*************************************************************************************************************** | [9 empty] | ***************************************************************************************************************
| MD | INC | AZT | TF | TVD | MODE |  |  |  |  | MD | INC | AZT | TF | TVD | MODE
SURVEY | 2730 | 85 | 180 | 0 | 1895.94 | Static |  |  |  | SURVEY | 2880 | 90 | 180 | 0 | 1903 | Static
| MD | NN | EE | VV | NE | NV | EV |  |  |  | MD | NN | EE | VV | NE | NV | EV
DRFR | nev | 2730 | 0.1249 | 0 | 0.0039 | 0 | -0.0085 | 0 |  | DRFR | nev | 2880 | 0.1258 | 0 | 0.0032 | 0 | 0.0021 | 0
DSFS | nev | 2730 | 0.4805 | 0 | 1.1272 | 0 | -0.7359 | 0 |  | DSFS | nev | 2880 | 0.6037 | 0 | 1.1356 | 0 | -0.828 | 0
DSTG | nev | 2730 | 0.5483 | 0 | 0.6607 | 0 | -0.6019 | 0 |  | DSTG | nev | 2880 | 0.6667 | 0 | 0.6667 | 0 | -0.6667 | 0
ABXY-TI1S | nev | 2730 | 0.0183 | 0 | 0.0361 | 0 | -0.0257 | 0 |  | ABXY-TI1S | nev | 2880 | 0.0182 | 0 | 0.0372 | 0 | -0.0261 | 0
ABXY-TI2S | nev | 2730 | 0 | 1.7971 | 0 | 0 | 0 | 0 |  | ABXY-TI2S | nev | 2880 | 0 | 2.2839 | 0 | 0 | 0 | 0
ABZ | nev | 2730 | 0.0361 | 0 | 0.184 | 0 | 0.0815 | 0 |  | ABZ | nev | 2880 | 0.0372 | 0 | 0.24 | 0 | 0.0945 | 0
ASXY-TI1S | nev | 2730 | 0.0105 | 0 | 0.013 | 0 | 0.0117 | 0 |  | ASXY-TI1S | nev | 2880 | 0.0105 | 0 | 0.0136 | 0 | 0.012 | 0
ASXY-TI2S | nev | 2730 | 0.0052 | 0 | 0.0065 | 0 | 0.0058 | 0 |  | ASXY-TI2S | nev | 2880 | 0.0053 | 0 | 0.0068 | 0 | 0.006 | 0
ASXY-TI3S | nev | 2730 | 0 | 0.7037 | 0 | 0 | 0 | 0 |  | ASXY-TI3S | nev | 2880 | 0 | 0.8898 | 0 | 0 | 0 | 0
ASZ | nev | 2730 | 0.021 | 0 | 0.026 | 0 | 0.0234 | 0 |  | ASZ | nev | 2880 | 0.0211 | 0 | 0.0272 | 0 | 0.0239 | 0
MBXY-TI1S | nev | 2730 | 0 | 0 | 0 | 0 | 0 | 0 |  | MBXY-TI1S | nev | 2880 | 0 | 0 | 0 | 0 | 0 | 0
MBXY-TI2S | nev | 2730 | 0 | 25.6709 | 0 | 0 | 0 | 0 |  | MBXY-TI2S | nev | 2880 | 0 | 32.2575 | 0 | 0 | 0 | 0
MBZ | nev | 2730 | 0 | 0 | 0 | 0 | 0 | 0 |  | MBZ | nev | 2880 | 0 | 0 | 0 | 0 | 0 | 0
MSXY-TI1S | nev | 2730 | 0 | 0 | 0 | 0 | 0 | 0 |  | MSXY-TI1S | nev | 2880 | 0 | 0 | 0 | 0 | 0 | 0
MSXY-TI2S | nev | 2730 | 0 | 0 | 0 | 0 | 0 | 0 |  | MSXY-TI2S | nev | 2880 | 0 | 0 | 0 | 0 | 0 | 0
MSXY-TI3S | nev | 2730 | 0 | 7.2058 | 0 | 0 | 0 | 0 |  | MSXY-TI3S | nev | 2880 | 0 | 9.1116 | 0 | 0 | 0 | 0
MSZ | nev | 2730 | 0 | 0 | 0 | 0 | 0 | 0 |  | MSZ | nev | 2880 | 0 | 0 | 0 | 0 | 0 | 0
DECR | nev | 2730 | 0 | 0.0954 | 0 | 0 | 0 | 0 |  | DECR | nev | 2880 | 0 | 0.1091 | 0 | 0 | 0 | 0
DBHR | nev | 2730 | 0 | 0.2937 | 0 | 0 | 0 | 0 |  | DBHR | nev | 2880 | 0 | 0.3357 | 0 | 0 | 0 | 0
AMIL | nev | 2730 | 0 | 0 | 0 | 0 | 0 | 0 |  | AMIL | nev | 2880 | 0 | 0 | 0 | 0 | 0 | 0
XYM1 | nev | 2730 | 0.6614 | 0 | 3.3692 | 0 | 1.4928 | 0 |  | XYM1 | nev | 2880 | 0.6815 | 0 | 4.395 | 0 | 1.7307 | 0
XYM2 | nev | 2730 | 0 | 4.667 | 0 | 0 | 0 | 0 |  | XYM2 | nev | 2880 | 0 | 5.8645 | 0 | 0 | 0 | 0
XCLA | nev | 2730 | 0 | 0.6731 | 0 | 0 | 0 | 0 |  | XCLA | nev | 2880 | 0 | 0.7101 | 0 | 0 | 0 | 0
XCLH | nev | 2730 | 0.9103 | 0 | 0.7331 | 0 | 0.445 | 0 |  | XCLH | nev | 2880 | 0.9104 | 0 | 0.8166 | 0 | 0.4472 | 0
DEC-U | nev | 2730 | 0 | 11.9476 | 0 | 0 | 0 | 0 |  | DEC-U | nev | 2880 | 0 | 7.0961 | 0 | 0 | 0 | 0
DEC-OS | nev | 2730 | 0 | 26.8822 | 0 | 0 | 0 | 0 |  | DEC-CI | nev | 2880 | 0 | 4.7503 | 0 | 0 | 0 | 0
DBH-U | nev | 2730 | 0 | 8.8157 | 0 | 0 | 0 | 0 |  | DBH-U | nev | 2880 | 0 | 3.2401 | 0 | 0 | 0 | 0
DBH-OS | nev | 2730 | 0 | 18.0071 | 0 | 0 | 0 | 0 |  | DBH-CI | nev | 2880 | 0 | 1.0175 | 0 | 0 | 0 | 0
SAGE | nev | 2730 | 6.372 | 0 | 16.907 | 0 | 10.3793 | 0 |  | SAGE | nev | 2880 | 6.4969 | 0 | 21.4764 | 0 | 11.8123 | 0
XYM3E | nev | 2730 | 1.2916 | 0 | 0.1414 | 0 | 0.177 | 0 |  | XYM3E | nev | 2880 | 1.2916 | 0 | 0.1419 | 0 | 0.177 | 0
XYM4E | nev | 2730 | 0 | 1.433 | 0 | 0 | 0 | 0 |  | XYM4E | nev | 2880 | 0 | 1.4335 | 0 | 0 | 0 | 0
DEC-OH | nev | 2730 | 0 | 18.6682 | 0 | 0 | 0 | 0 |  | DEC-OI | nev | 2880 | 0 | 1.4661 | 0 | 0 | 0 | 0
DEC-OI | nev | 2730 | 0 | 1.1668 | 0 | 0 | 0 | 0 |  | DBH-OI | nev | 2880 | 0 | 0.2541 | 0 | 0 | 0 | 0
DBH-OH | nev | 2730 | 0 | 12.8696 | 0 | 0 | 0 | 0 |  | TOTAL | nev | 2880 | 10.8691 | 70.8199 | 28.9602 | 0 | 12.785 | 0
DBH-OI | nev | 2730 | 0 | 0.2023 | 0 | 0 | 0 | 0
TOTAL | nev | 2730 | 10.4801 | 141.0993 | 23.2081 | 0 | 11.2445 | 0 |  |  | MD | sigHS | sigLA | sigAH | corrHL | corrHA | corrLA
[10 empty] | DRFR | hla | 2880 | 0.0567 | 0 | 0.3547 | 0 | 0.1058 | 0
| MD | sigHS | sigLA | sigAH | corrHL | corrHA | corrLA |  |  | DSFS | hla | 2880 | 1.0656 | 0 | 0.777 | 0 | -1 | 0
DRFR | hla | 2730 | 0.0575 | 0 | 0.3542 | 0 | 0.1039 | 0 |  | DSTG | hla | 2880 | 0.8165 | 0 | 0.8165 | 0 | -1 | 0
DSFS | hla | 2730 | 0.9972 | 0 | 0.7831 | 0 | -1 | 0 |  | ABXY-TI1S | hla | 2880 | 0.1929 | 0 | 0.1351 | 0 | -1 | 0
DSTG | hla | 2730 | 0.7452 | 0 | 0.8085 | 0 | -1 | 0 |  | ABXY-TI2S | hla | 2880 | 0 | 1.5113 | 0 | 0 | 0 | 0
ABXY-TI1S | hla | 2730 | 0.1775 | 0 | 0.1513 | 0 | -1 | 0 |  | ABZ | hla | 2880 | 0.4899 | 0 | 0.1929 | 0 | 1 | 0
ABXY-TI2S | hla | 2730 | 0 | 1.3406 | 0 | 0 | 0 | 0 |  | ASXY-TI1S | hla | 2880 | 0.1165 | 0 | 0.1026 | 0 | 1 | 0
ABZ | hla | 2730 | 0.4439 | 0 | 0.152 | 0 | 1 | 0 |  | ASXY-TI2S | hla | 2880 | 0.0824 | 0 | 0.0726 | 0 | 1 | 0
ASXY-TI1S | hla | 2730 | 0.1225 | 0 | 0.0921 | 0 | 1 | 0 |  | ASXY-TI3S | hla | 2880 | 0 | 0.9433 | 0 | 0 | 0 | 0
ASXY-TI2S | hla | 2730 | 0.0866 | 0 | 0.0651 | 0 | 1 | 0 |  | ASZ | hla | 2880 | 0.1648 | 0 | 0.1451 | 0 | 1 | 0
ASXY-TI3S | hla | 2730 | 0 | 0.8389 | 0 | 0 | 0 | 0 |  | MBXY-TI1S | hla | 2880 | 0 | 0 | 0 | 0 | 0 | 0
ASZ | hla | 2730 | 0.1733 | 0 | 0.1303 | 0 | 1 | 0 |  | MBXY-TI2S | hla | 2880 | 0 | 5.6796 | 0 | 0 | 0 | 0
MBXY-TI1S | hla | 2730 | 0 | 0 | 0 | 0 | 0 | 0 |  | MBZ | hla | 2880 | 0 | 0 | 0 | 0 | 0 | 0
MBXY-TI2S | hla | 2730 | 0 | 5.0666 | 0 | 0 | 0 | 0 |  | MSXY-TI1S | hla | 2880 | 0 | 0 | 0 | 0 | 0 | 0
MBZ | hla | 2730 | 0 | 0 | 0 | 0 | 0 | 0 |  | MSXY-TI2S | hla | 2880 | 0 | 0 | 0 | 0 | 0 | 0
MSXY-TI1S | hla | 2730 | 0 | 0 | 0 | 0 | 0 | 0 |  | MSXY-TI3S | hla | 2880 | 0 | 3.0185 | 0 | 0 | 0 | 0
MSXY-TI2S | hla | 2730 | 0 | 0 | 0 | 0 | 0 | 0 |  | MSZ | hla | 2880 | 0 | 0 | 0 | 0 | 0 | 0
MSXY-TI3S | hla | 2730 | 0 | 2.6844 | 0 | 0 | 0 | 0 |  | DECR | hla | 2880 | 0 | 0.3303 | 0 | 0 | 0 | 0
MSZ | hla | 2730 | 0 | 0 | 0 | 0 | 0 | 0 |  | DBHR | hla | 2880 | 0 | 0.5794 | 0 | 0 | 0 | 0
DECR | hla | 2730 | 0 | 0.3089 | 0 | 0 | 0 | 0 |  | AMIL | hla | 2880 | 0 | 0 | 0 | 0 | 0 | 0
DBHR | hla | 2730 | 0 | 0.5419 | 0 | 0 | 0 | 0 |  | XYM1 | hla | 2880 | 2.0964 | 0 | 0.8256 | 0 | 1 | 0
AMIL | hla | 2730 | 0 | 0 | 0 | 0 | 0 | 0 |  | XYM2 | hla | 2880 | 0 | 2.4217 | 0 | 0 | 0 | 0
XYM1 | hla | 2730 | 1.8994 | 0 | 0.6502 | 0 | 1 | 0 |  | XCLA | hla | 2880 | 0 | 0.8427 | 0 | 0 | 0 | 0
XYM2 | hla | 2730 | 0 | 2.1603 | 0 | 0 | 0 | 0 |  | XCLH | hla | 2880 | 0.9037 | 0 | 0.9541 | 0 | 0.5187 | 0
XCLA | hla | 2730 | 0 | 0.8204 | 0 | 0 | 0 | 0 |  | DEC-U | hla | 2880 | 0 | 2.6638 | 0 | 0 | 0 | 0
XCLH | hla | 2730 | 0.901 | 0 | 0.9119 | 0 | 0.5521 | 0 |  | DEC-CI | hla | 2880 | 0 | 2.1795 | 0 | 0 | 0 | 0
DEC-U | hla | 2730 | 0 | 3.4565 | 0 | 0 | 0 | 0 |  | DBH-U | hla | 2880 | 0 | 1.8 | 0 | 0 | 0 | 0
DEC-OS | hla | 2730 | 0 | 5.1848 | 0 | 0 | 0 | 0 |  | DBH-CI | hla | 2880 | 0 | 1.0087 | 0 | 0 | 0 | 0
DBH-U | hla | 2730 | 0 | 2.9691 | 0 | 0 | 0 | 0 |  | SAGE | hla | 2880 | 4.6343 | 0 | 2.5489 | 0 | 1 | 0
DBH-OS | hla | 2730 | 0 | 4.2435 | 0 | 0 | 0 | 0 |  | XYM3E | hla | 2880 | 0.3767 | 0 | 1.1365 | 0 | 0.4135 | 0
SAGE | hla | 2730 | 4.3162 | 0 | 2.1563 | 0 | 1 | 0 |  | XYM4E | hla | 2880 | 0 | 1.1973 | 0 | 0 | 0 | 0
XYM3E | hla | 2730 | 0.4253 | 0 | 1.119 | 0 | 0.5761 | 0 |  | DEC-OI | hla | 2880 | 0 | 1.2108 | 0 | 0 | 0 | 0
XYM4E | hla | 2730 | 0 | 1.1971 | 0 | 0 | 0 | 0 |  | DBH-OI | hla | 2880 | 0 | 0.5041 | 0 | 0 | 0 | 0
DEC-OH | hla | 2730 | 0 | 4.3207 | 0 | 0 | 0 | 0 |  | TOTAL | hla | 2880 | 5.3815 | 8.4155 | 3.2968 | 0 | 0.7206 | 0
DEC-OI | hla | 2730 | 0 | 1.0802 | 0 | 0 | 0 | 0 |  | ***************************************************************************************************************
DBH-OH | hla | 2730 | 0 | 3.5874 | 0 | 0 | 0 | 0 |  |  | MD | INC | AZT | TF | TVD | MODE
DBH-OI | hla | 2730 | 0 | 0.4497 | 0 | 0 | 0 | 0 |  | SURVEY | 2910 | 90 | 180 | 0 | 1903 | Static
TOTAL | hla | 2730 | 5.0064 | 11.8785 | 2.9367 | 0 | 0.678 | 0 |  |  | MD | NN | EE | VV | NE | NV | EV
*************************************************************************************************************** | [9 empty] | DRFR | nev | 2910 | 0.1258 | 0 | 0.0032 | 0 | 0.0021 | 0
| MD | INC | AZT | TF | TVD | MODE |  |  |  | DSFS | nev | 2910 | 0.6301 | 0 | 1.1356 | 0 | -0.8459 | 0
SURVEY | 2760 | 85 | 180 | 0 | 1898.55 | Static |  |  |  | DSTG | nev | 2910 | 0.6902 | 0 | 0.6667 | 0 | -0.6784 | 0
| MD | NN | EE | VV | NE | NV | EV |  |  | ABXY-TI1S | nev | 2910 | 0.0182 | 0 | 0.0372 | 0 | -0.0261 | 0
DRFR | nev | 2760 | 0.1249 | 0 | 0.0039 | 0 | -0.0085 | 0 |  | ABXY-TI2S | nev | 2910 | 0 | 2.3866 | 0 | 0 | 0 | 0
DSFS | nev | 2760 | 0.5039 | 0 | 1.1303 | 0 | -0.7547 | 0 |  | ABZ | nev | 2910 | 0.0372 | 0 | 0.2522 | 0 | 0.0969 | 0
DSTG | nev | 2760 | 0.5722 | 0 | 0.663 | 0 | -0.6159 | 0 |  | ASXY-TI1S | nev | 2910 | 0.0105 | 0 | 0.0136 | 0 | 0.012 | 0
ABXY-TI1S | nev | 2760 | 0.0183 | 0 | 0.0365 | 0 | -0.0258 | 0 |  | ASXY-TI2S | nev | 2910 | 0.0053 | 0 | 0.0068 | 0 | 0.006 | 0
ABXY-TI2S | nev | 2760 | 0 | 1.891 | 0 | 0 | 0 | 0 |  | ASXY-TI3S | nev | 2910 | 0 | 0.9291 | 0 | 0 | 0 | 0
ABZ | nev | 2760 | 0.0365 | 0 | 0.1946 | 0 | 0.0843 | 0 |  | ASZ | nev | 2910 | 0.0211 | 0 | 0.0272 | 0 | 0.0239 | 0
ASXY-TI1S | nev | 2760 | 0.0105 | 0 | 0.0132 | 0 | 0.0118 | 0 |  | MBXY-TI1S | nev | 2910 | 0 | 0 | 0 | 0 | 0 | 0
ASXY-TI2S | nev | 2760 | 0.0053 | 0 | 0.0066 | 0 | 0.0059 | 0 |  | MBXY-TI2S | nev | 2910 | 0 | 33.6674 | 0 | 0 | 0 | 0
ASXY-TI3S | nev | 2760 | 0 | 0.7395 | 0 | 0 | 0 | 0 |  | MBZ | nev | 2910 | 0 | 0 | 0 | 0 | 0 | 0
ASZ | nev | 2760 | 0.021 | 0 | 0.0264 | 0 | 0.0236 | 0 |  | MSXY-TI1S | nev | 2910 | 0 | 0 | 0 | 0 | 0 | 0
MBXY-TI1S | nev | 2760 | 0 | 0 | 0 | 0 | 0 | 0 |  | MSXY-TI2S | nev | 2910 | 0 | 0 | 0 | 0 | 0 | 0
MBXY-TI2S | nev | 2760 | 0 | 26.9255 | 0 | 0 | 0 | 0 |  | MSXY-TI3S | nev | 2910 | 0 | 9.514 | 0 | 0 | 0 | 0
MBZ | nev | 2760 | 0 | 0 | 0 | 0 | 0 | 0 |  | MSZ | nev | 2910 | 0 | 0 | 0 | 0 | 0 | 0
MSXY-TI1S | nev | 2760 | 0 | 0 | 0 | 0 | 0 | 0 |  | DECR | nev | 2910 | 0 | 0.1118 | 0 | 0 | 0 | 0
MSXY-TI2S | nev | 2760 | 0 | 0 | 0 | 0 | 0 | 0 |  | DBHR | nev | 2910 | 0 | 0.3441 | 0 | 0 | 0 | 0
MSXY-TI3S | nev | 2760 | 0 | 7.5729 | 0 | 0 | 0 | 0 |  | AMIL | nev | 2910 | 0 | 0 | 0 | 0 | 0 | 0
MSZ | nev | 2760 | 0 | 0 | 0 | 0 | 0 | 0 |  | XYM1 | nev | 2910 | 0.6815 | 0 | 4.6173 | 0 | 1.7739 | 0
DECR | nev | 2760 | 0 | 0.0981 | 0 | 0 | 0 | 0 |  | XYM2 | nev | 2910 | 0 | 6.1209 | 0 | 0 | 0 | 0
DBHR | nev | 2760 | 0 | 0.3021 | 0 | 0 | 0 | 0 |  | XCLA | nev | 2910 | 0 | 0.7175 | 0 | 0 | 0 | 0
AMIL | nev | 2760 | 0 | 0 | 0 | 0 | 0 | 0 |  | XCLH | nev | 2910 | 0.9104 | 0 | 0.824 | 0 | 0.4472 | 0
XYM1 | nev | 2760 | 0.6688 | 0 | 3.5627 | 0 | 1.5436 | 0 |  | DEC-U | nev | 2910 | 0 | 7.4062 | 0 | 0 | 0 | 0
XYM2 | nev | 2760 | 0 | 4.8951 | 0 | 0 | 0 | 0 |  | DEC-CI | nev | 2910 | 0 | 4.9579 | 0 | 0 | 0 | 0
XCLA | nev | 2760 | 0 | 0.6805 | 0 | 0 | 0 | 0 |  | DBH-U | nev | 2910 | 0 | 3.3818 | 0 | 0 | 0 | 0
XCLH | nev | 2760 | 0.9103 | 0 | 0.7405 | 0 | 0.4456 | 0 |  | DBH-CI | nev | 2910 | 0 | 1.062 | 0 | 0 | 0 | 0
DEC-U | nev | 2760 | 0 | 12.5316 | 0 | 0 | 0 | 0 |  | SAGE | nev | 2910 | 6.4969 | 0 | 22.458 | 0 | 12.0792 | 0
DEC-OS | nev | 2760 | 0 | 28.196 | 0 | 0 | 0 | 0 |  | XYM3E | nev | 2910 | 1.2916 | 0 | 0.1419 | 0 | 0.177 | 0
DBH-U | nev | 2760 | 0 | 9.2465 | 0 | 0 | 0 | 0 |  | XYM4E | nev | 2910 | 0 | 1.4335 | 0 | 0 | 0 | 0
DBH-OS | nev | 2760 | 0 | 18.8872 | 0 | 0 | 0 | 0 |  | DEC-OI | nev | 2910 | 0 | 1.5302 | 0 | 0 | 0 | 0
SAGE | nev | 2760 | 6.4181 | 0 | 17.7749 | 0 | 10.6809 | 0 |  | DBH-OI | nev | 2910 | 0 | 0.2653 | 0 | 0 | 0 | 0
XYM3E | nev | 2760 | 1.2916 | 0 | 0.1416 | 0 | 0.177 | 0 |  | TOTAL | nev | 2910 | 10.919 | 73.8284 | 30.1836 | 0 | 13.0679 | 0
XYM4E | nev | 2760 | 0 | 1.4332 | 0 | 0 | 0 | 0
DEC-OH | nev | 2760 | 0 | 19.5806 | 0 | 0 | 0 | 0 |  |  | MD | sigHS | sigLA | sigAH | corrHL | corrHA | corrLA
DEC-OI | nev | 2760 | 0 | 1.2238 | 0 | 0 | 0 | 0 |  | DRFR | hla | 2910 | 0.0567 | 0 | 0.3547 | 0 | 0.1058 | 0
DBH-OH | nev | 2760 | 0 | 13.4986 | 0 | 0 | 0 | 0 |  | DSFS | hla | 2910 | 1.0656 | 0 | 0.7938 | 0 | -1 | 0
DBH-OI | nev | 2760 | 0 | 0.2121 | 0 | 0 | 0 | 0 |  | DSTG | hla | 2910 | 0.8165 | 0 | 0.8308 | 0 | -1 | 0
TOTAL | nev | 2760 | 10.5815 | 147.9143 | 24.2941 | 0 | 11.5677 | 0 |  | ABXY-TI1S | hla | 2910 | 0.1929 | 0 | 0.1351 | 0 | -1 | 0
[10 empty] | ABXY-TI2S | hla | 2910 | 0 | 1.5449 | 0 | 0 | 0 | 0
| MD | sigHS | sigLA | sigAH | corrHL | corrHA | corrLA |  |  | ABZ | hla | 2910 | 0.5022 | 0 | 0.1929 | 0 | 1 | 0
DRFR | hla | 2760 | 0.0575 | 0 | 0.3542 | 0 | 0.1039 | 0 |  | ASXY-TI1S | hla | 2910 | 0.1165 | 0 | 0.1026 | 0 | 1 | 0
DSFS | hla | 2760 | 0.9972 | 0 | 0.7999 | 0 | -1 | 0 |  | ASXY-TI2S | hla | 2910 | 0.0824 | 0 | 0.0726 | 0 | 1 | 0
DSTG | hla | 2760 | 0.7452 | 0 | 0.8245 | 0 | -1 | 0 |  | ASXY-TI3S | hla | 2910 | 0 | 0.9639 | 0 | 0 | 0 | 0
ABXY-TI1S | hla | 2760 | 0.1786 | 0 | 0.1513 | 0 | -1 | 0 |  | ASZ | hla | 2910 | 0.1648 | 0 | 0.1451 | 0 | 1 | 0
ABXY-TI2S | hla | 2760 | 0 | 1.3751 | 0 | 0 | 0 | 0 |  | MBXY-TI1S | hla | 2910 | 0 | 0 | 0 | 0 | 0 | 0
ABZ | hla | 2760 | 0.4561 | 0 | 0.152 | 0 | 1 | 0 |  | MBXY-TI2S | hla | 2910 | 0 | 5.8024 | 0 | 0 | 0 | 0
ASXY-TI1S | hla | 2760 | 0.1235 | 0 | 0.0921 | 0 | 1 | 0 |  | MBZ | hla | 2910 | 0 | 0 | 0 | 0 | 0 | 0
ASXY-TI2S | hla | 2760 | 0.0873 | 0 | 0.0651 | 0 | 1 | 0 |  | MSXY-TI1S | hla | 2910 | 0 | 0 | 0 | 0 | 0 | 0
ASXY-TI3S | hla | 2760 | 0 | 0.86 | 0 | 0 | 0 | 0 |  | MSXY-TI2S | hla | 2910 | 0 | 0 | 0 | 0 | 0 | 0
ASZ | hla | 2760 | 0.1746 | 0 | 0.1303 | 0 | 1 | 0 |  | MSXY-TI3S | hla | 2910 | 0 | 3.0845 | 0 | 0 | 0 | 0
MBXY-TI1S | hla | 2760 | 0 | 0 | 0 | 0 | 0 | 0 |  | MSZ | hla | 2910 | 0 | 0 | 0 | 0 | 0 | 0
MBXY-TI2S | hla | 2760 | 0 | 5.189 | 0 | 0 | 0 | 0 |  | DECR | hla | 2910 | 0 | 0.3344 | 0 | 0 | 0 | 0
MBZ | hla | 2760 | 0 | 0 | 0 | 0 | 0 | 0 |  | DBHR | hla | 2910 | 0 | 0.5866 | 0 | 0 | 0 | 0
MSXY-TI1S | hla | 2760 | 0 | 0 | 0 | 0 | 0 | 0 |  | AMIL | hla | 2910 | 0 | 0 | 0 | 0 | 0 | 0
MSXY-TI2S | hla | 2760 | 0 | 0 | 0 | 0 | 0 | 0 |  | XYM1 | hla | 2910 | 2.1488 | 0 | 0.8256 | 0 | 1 | 0
MSXY-TI3S | hla | 2760 | 0 | 2.7519 | 0 | 0 | 0 | 0 |  | XYM2 | hla | 2910 | 0 | 2.474 | 0 | 0 | 0 | 0
MSZ | hla | 2760 | 0 | 0 | 0 | 0 | 0 | 0 |  | XCLA | hla | 2910 | 0 | 0.8471 | 0 | 0 | 0 | 0
DECR | hla | 2760 | 0 | 0.3133 | 0 | 0 | 0 | 0 |  | XCLH | hla | 2910 | 0.9078 | 0 | 0.9541 | 0 | 0.5163 | 0
DBHR | hla | 2760 | 0 | 0.5496 | 0 | 0 | 0 | 0 |  | DEC-U | hla | 2910 | 0 | 2.7214 | 0 | 0 | 0 | 0
AMIL | hla | 2760 | 0 | 0 | 0 | 0 | 0 | 0 |  | DEC-CI | hla | 2910 | 0 | 2.2266 | 0 | 0 | 0 | 0
XYM1 | hla | 2760 | 1.9516 | 0 | 0.6502 | 0 | 1 | 0 |  | DBH-U | hla | 2910 | 0 | 1.839 | 0 | 0 | 0 | 0
XYM2 | hla | 2760 | 0 | 2.2125 | 0 | 0 | 0 | 0 |  | DBH-CI | hla | 2910 | 0 | 1.0305 | 0 | 0 | 0 | 0
XCLA | hla | 2760 | 0 | 0.8249 | 0 | 0 | 0 | 0 |  | SAGE | hla | 2910 | 4.739 | 0 | 2.5489 | 0 | 1 | 0
XCLH | hla | 2760 | 0.9051 | 0 | 0.9119 | 0 | 0.5496 | 0 |  | XYM3E | hla | 2910 | 0.3767 | 0 | 1.1365 | 0 | 0.4135 | 0
DEC-U | hla | 2760 | 0 | 3.54 | 0 | 0 | 0 | 0 |  | XYM4E | hla | 2910 | 0 | 1.1973 | 0 | 0 | 0 | 0
DEC-OS | hla | 2760 | 0 | 5.31 | 0 | 0 | 0 | 0 |  | DEC-OI | hla | 2910 | 0 | 1.237 | 0 | 0 | 0 | 0
DBH-U | hla | 2760 | 0 | 3.0408 | 0 | 0 | 0 | 0 |  | DBH-OI | hla | 2910 | 0 | 0.515 | 0 | 0 | 0 | 0
DBH-OS | hla | 2760 | 0 | 4.3459 | 0 | 0 | 0 | 0 |  | TOTAL | hla | 2910 | 5.494 | 8.5923 | 3.3044 | 0 | 0.7198 | 0
SAGE | hla | 2760 | 4.4208 | 0 | 2.1563 | 0 | 1 | 0 |  | ***************************************************************************************************************
XYM3E | hla | 2760 | 0.4255 | 0 | 1.119 | 0 | 0.5758 | 0 |  |  | MD | INC | AZT | TF | TVD | MODE
XYM4E | hla | 2760 | 0 | 1.1972 | 0 | 0 | 0 | 0 |  | SURVEY | 2940 | 90 | 180 | 0 | 1903 | Static
DEC-OH | hla | 2760 | 0 | 4.425 | 0 | 0 | 0 | 0 |  |  | MD | NN | EE | VV | NE | NV | EV
DEC-OI | hla | 2760 | 0 | 1.1062 | 0 | 0 | 0 | 0 |  | DRFR | nev | 2940 | 0.1258 | 0 | 0.0032 | 0 | 0.0021 | 0
DBH-OH | hla | 2760 | 0 | 3.674 | 0 | 0 | 0 | 0 |  | DSFS | nev | 2940 | 0.6571 | 0 | 1.1356 | 0 | -0.8638 | 0
DBH-OI | hla | 2760 | 0 | 0.4606 | 0 | 0 | 0 | 0 |  | DSTG | nev | 2940 | 0.7142 | 0 | 0.6667 | 0 | -0.69 | 0
TOTAL | hla | 2760 | 5.1185 | 12.162 | 2.9457 | 0 | 0.6766 | 0 |  | ABXY-TI1S | nev | 2940 | 0.0182 | 0 | 0.0372 | 0 | -0.0261 | 0
*************************************************************************************************************** | [9 empty] | ABXY-TI2S | nev | 2940 | 0 | 2.4916 | 0 | 0 | 0 | 0
| MD | INC | AZT | TF | TVD | MODE |  |  |  | ABZ | nev | 2940 | 0.0372 | 0 | 0.2646 | 0 | 0.0992 | 0
SURVEY | 2790 | 86 | 180 | 0 | 1900.91 | Static |  |  |  | ASXY-TI1S | nev | 2940 | 0.0105 | 0 | 0.0136 | 0 | 0.012 | 0
| MD | NN | EE | VV | NE | NV | EV |  |  | ASXY-TI2S | nev | 2940 | 0.0053 | 0 | 0.0068 | 0 | 0.006 | 0
DRFR | nev | 2790 | 0.125 | 0 | 0.0037 | 0 | -0.0075 | 0 |  | ASXY-TI3S | nev | 2940 | 0 | 0.9693 | 0 | 0 | 0 | 0
DSFS | nev | 2790 | 0.528 | 0 | 1.1331 | 0 | -0.7735 | 0 |  | ASZ | nev | 2940 | 0.0211 | 0 | 0.0272 | 0 | 0.0239 | 0
DSTG | nev | 2790 | 0.5964 | 0 | 0.665 | 0 | -0.6298 | 0 |  | MBXY-TI1S | nev | 2940 | 0 | 0 | 0 | 0 | 0 | 0
ABXY-TI1S | nev | 2790 | 0.0183 | 0 | 0.0369 | 0 | -0.026 | 0 |  | MBXY-TI2S | nev | 2940 | 0 | 35.1076 | 0 | 0 | 0 | 0
ABXY-TI2S | nev | 2790 | 0 | 1.987 | 0 | 0 | 0 | 0 |  | MBZ | nev | 2940 | 0 | 0 | 0 | 0 | 0 | 0
ABZ | nev | 2790 | 0.0369 | 0 | 0.2055 | 0 | 0.0871 | 0 |  | MSXY-TI1S | nev | 2940 | 0 | 0 | 0 | 0 | 0 | 0
ASXY-TI1S | nev | 2790 | 0.0105 | 0 | 0.0134 | 0 | 0.0119 | 0 |  | MSXY-TI2S | nev | 2940 | 0 | 0 | 0 | 0 | 0 | 0
ASXY-TI2S | nev | 2790 | 0.0053 | 0 | 0.0067 | 0 | 0.0059 | 0 |  | MSXY-TI3S | nev | 2940 | 0 | 9.9251 | 0 | 0 | 0 | 0
ASXY-TI3S | nev | 2790 | 0 | 0.7762 | 0 | 0 | 0 | 0 |  | MSZ | nev | 2940 | 0 | 0 | 0 | 0 | 0 | 0
ASZ | nev | 2790 | 0.0211 | 0 | 0.0268 | 0 | 0.0238 | 0 |  | DECR | nev | 2940 | 0 | 0.1146 | 0 | 0 | 0 | 0
MBXY-TI1S | nev | 2790 | 0 | 0 | 0 | 0 | 0 | 0 |  | DBHR | nev | 2940 | 0 | 0.3526 | 0 | 0 | 0 | 0
MBXY-TI2S | nev | 2790 | 0 | 28.2109 | 0 | 0 | 0 | 0 |  | AMIL | nev | 2940 | 0 | 0 | 0 | 0 | 0 | 0
MBZ | nev | 2790 | 0 | 0 | 0 | 0 | 0 | 0 |  | XYM1 | nev | 2940 | 0.6815 | 0 | 4.845 | 0 | 1.8172 | 0
MSXY-TI1S | nev | 2790 | 0 | 0 | 0 | 0 | 0 | 0 |  | XYM2 | nev | 2940 | 0 | 6.3827 | 0 | 0 | 0 | 0
MSXY-TI2S | nev | 2790 | 0 | 0 | 0 | 0 | 0 | 0 |  | XCLA | nev | 2940 | 0 | 0.7249 | 0 | 0 | 0 | 0
MSXY-TI3S | nev | 2790 | 0 | 7.9484 | 0 | 0 | 0 | 0 |  | XCLH | nev | 2940 | 0.9104 | 0 | 0.8314 | 0 | 0.4472 | 0
MSZ | nev | 2790 | 0 | 0 | 0 | 0 | 0 | 0 |  | DEC-U | nev | 2940 | 0 | 7.723 | 0 | 0 | 0 | 0
DECR | nev | 2790 | 0 | 0.1009 | 0 | 0 | 0 | 0 |  | DEC-CI | nev | 2940 | 0 | 5.17 | 0 | 0 | 0 | 0
DBHR | nev | 2790 | 0 | 0.3104 | 0 | 0 | 0 | 0 |  | DBH-U | nev | 2940 | 0 | 3.5264 | 0 | 0 | 0 | 0
AMIL | nev | 2790 | 0 | 0 | 0 | 0 | 0 | 0 |  | DBH-CI | nev | 2940 | 0 | 1.1074 | 0 | 0 | 0 | 0
XYM1 | nev | 2790 | 0.6755 | 0 | 3.7618 | 0 | 1.5941 | 0 |  | SAGE | nev | 2940 | 6.4969 | 0 | 23.4615 | 0 | 12.3461 | 0
XYM2 | nev | 2790 | 0 | 5.1288 | 0 | 0 | 0 | 0 |  | XYM3E | nev | 2940 | 1.2916 | 0 | 0.1419 | 0 | 0.177 | 0
XCLA | nev | 2790 | 0 | 0.6879 | 0 | 0 | 0 | 0 |  | XYM4E | nev | 2940 | 0 | 1.4335 | 0 | 0 | 0 | 0
XCLH | nev | 2790 | 0.9104 | 0 | 0.7481 | 0 | 0.4462 | 0 |  | DEC-OI | nev | 2940 | 0 | 1.5957 | 0 | 0 | 0 | 0
DEC-U | nev | 2790 | 0 | 13.1298 | 0 | 0 | 0 | 0 |  | DBH-OI | nev | 2940 | 0 | 0.2766 | 0 | 0 | 0 | 0
DEC-OS | nev | 2790 | 0 | 29.5421 | 0 | 0 | 0 | 0 |  | TOTAL | nev | 2940 | 10.9699 | 76.901 | 31.4347 | 0 | 13.3509 | 0
DBH-U | nev | 2790 | 0 | 9.688 | 0 | 0 | 0 | 0
DBH-OS | nev | 2790 | 0 | 19.7889 | 0 | 0 | 0 | 0 |  |  | MD | sigHS | sigLA | sigAH | corrHL | corrHA | corrLA
SAGE | nev | 2790 | 6.4597 | 0 | 18.6654 | 0 | 10.9806 | 0 |  | DRFR | hla | 2940 | 0.0567 | 0 | 0.3547 | 0 | 0.1058 | 0
XYM3E | nev | 2790 | 1.2916 | 0 | 0.1418 | 0 | 0.177 | 0 |  | DSFS | hla | 2940 | 1.0656 | 0 | 0.8106 | 0 | -1 | 0
XYM4E | nev | 2790 | 0 | 1.4334 | 0 | 0 | 0 | 0 |  | DSTG | hla | 2940 | 0.8165 | 0 | 0.8451 | 0 | -1 | 0
DEC-OH | nev | 2790 | 0 | 20.5153 | 0 | 0 | 0 | 0 |  | ABXY-TI1S | hla | 2940 | 0.1929 | 0 | 0.1351 | 0 | -1 | 0
DEC-OI | nev | 2790 | 0 | 1.2822 | 0 | 0 | 0 | 0 |  | ABXY-TI2S | hla | 2940 | 0 | 1.5785 | 0 | 0 | 0 | 0
DBH-OH | nev | 2790 | 0 | 14.143 | 0 | 0 | 0 | 0 |  | ABZ | hla | 2940 | 0.5144 | 0 | 0.1929 | 0 | 1 | 0
DBH-OI | nev | 2790 | 0 | 0.2223 | 0 | 0 | 0 | 0 |  | ASXY-TI1S | hla | 2940 | 0.1165 | 0 | 0.1026 | 0 | 1 | 0
TOTAL | nev | 2790 | 10.6787 | 154.8954 | 25.4081 | 0 | 11.8898 | 0 |  | ASXY-TI2S | hla | 2940 | 0.0824 | 0 | 0.0726 | 0 | 1 | 0
[10 empty] | ASXY-TI3S | hla | 2940 | 0 | 0.9845 | 0 | 0 | 0 | 0
| MD | sigHS | sigLA | sigAH | corrHL | corrHA | corrLA |  |  | ASZ | hla | 2940 | 0.1648 | 0 | 0.1451 | 0 | 1 | 0
DRFR | hla | 2790 | 0.057 | 0 | 0.3542 | 0 | 0.0521 | 0 |  | MBXY-TI1S | hla | 2940 | 0 | 0 | 0 | 0 | 0 | 0
DSFS | hla | 2790 | 1.0112 | 0 | 0.7991 | 0 | -1 | 0 |  | MBXY-TI2S | hla | 2940 | 0 | 5.9252 | 0 | 0 | 0 | 0
DSTG | hla | 2790 | 0.7596 | 0 | 0.8273 | 0 | -1 | 0 |  | MBZ | hla | 2940 | 0 | 0 | 0 | 0 | 0 | 0
ABXY-TI1S | hla | 2790 | 0.1822 | 0 | 0.1482 | 0 | -1 | 0 |  | MSXY-TI1S | hla | 2940 | 0 | 0 | 0 | 0 | 0 | 0
ABXY-TI2S | hla | 2790 | 0 | 1.4096 | 0 | 0 | 0 | 0 |  | MSXY-TI2S | hla | 2940 | 0 | 0 | 0 | 0 | 0 | 0
ABZ | hla | 2790 | 0.4656 | 0 | 0.16 | 0 | 1 | 0 |  | MSXY-TI3S | hla | 2940 | 0 | 3.1504 | 0 | 0 | 0 | 0
ASXY-TI1S | hla | 2790 | 0.1227 | 0 | 0.0943 | 0 | 1 | 0 |  | MSZ | hla | 2940 | 0 | 0 | 0 | 0 | 0 | 0
ASXY-TI2S | hla | 2790 | 0.0867 | 0 | 0.0667 | 0 | 1 | 0 |  | DECR | hla | 2940 | 0 | 0.3385 | 0 | 0 | 0 | 0
ASXY-TI3S | hla | 2790 | 0 | 0.881 | 0 | 0 | 0 | 0 |  | DBHR | hla | 2940 | 0 | 0.5938 | 0 | 0 | 0 | 0
ASZ | hla | 2790 | 0.1735 | 0 | 0.1333 | 0 | 1 | 0 |  | AMIL | hla | 2940 | 0 | 0 | 0 | 0 | 0 | 0
MBXY-TI1S | hla | 2790 | 0 | 0 | 0 | 0 | 0 | 0 |  | XYM1 | hla | 2940 | 2.2011 | 0 | 0.8256 | 0 | 1 | 0
MBXY-TI2S | hla | 2790 | 0 | 5.3114 | 0 | 0 | 0 | 0 |  | XYM2 | hla | 2940 | 0 | 2.5264 | 0 | 0 | 0 | 0
MBZ | hla | 2790 | 0 | 0 | 0 | 0 | 0 | 0 |  | XCLA | hla | 2940 | 0 | 0.8514 | 0 | 0 | 0 | 0
MSXY-TI1S | hla | 2790 | 0 | 0 | 0 | 0 | 0 | 0 |  | XCLH | hla | 2940 | 0.9118 | 0 | 0.9541 | 0 | 0.514 | 0
MSXY-TI2S | hla | 2790 | 0 | 0 | 0 | 0 | 0 | 0 |  | DEC-U | hla | 2940 | 0 | 2.779 | 0 | 0 | 0 | 0
MSXY-TI3S | hla | 2790 | 0 | 2.8193 | 0 | 0 | 0 | 0 |  | DEC-CI | hla | 2940 | 0 | 2.2738 | 0 | 0 | 0 | 0
MSZ | hla | 2790 | 0 | 0 | 0 | 0 | 0 | 0 |  | DBH-U | hla | 2940 | 0 | 1.8779 | 0 | 0 | 0 | 0
DECR | hla | 2790 | 0 | 0.3176 | 0 | 0 | 0 | 0 |  | DBH-CI | hla | 2940 | 0 | 1.0523 | 0 | 0 | 0 | 0
DBHR | hla | 2790 | 0 | 0.5572 | 0 | 0 | 0 | 0 |  | SAGE | hla | 2940 | 4.8437 | 0 | 2.5489 | 0 | 1 | 0
AMIL | hla | 2790 | 0 | 0 | 0 | 0 | 0 | 0 |  | XYM3E | hla | 2940 | 0.3767 | 0 | 1.1365 | 0 | 0.4135 | 0
XYM1 | hla | 2790 | 1.9921 | 0 | 0.6846 | 0 | 1 | 0 |  | XYM4E | hla | 2940 | 0 | 1.1973 | 0 | 0 | 0 | 0
XYM2 | hla | 2790 | 0 | 2.2647 | 0 | 0 | 0 | 0 |  | DEC-OI | hla | 2940 | 0 | 1.2632 | 0 | 0 | 0 | 0
XCLA | hla | 2790 | 0 | 0.8294 | 0 | 0 | 0 | 0 |  | DBH-OI | hla | 2940 | 0 | 0.5259 | 0 | 0 | 0 | 0
XCLH | hla | 2790 | 0.9005 | 0 | 0.9206 | 0 | 0.5466 | 0 |  | TOTAL | hla | 2940 | 5.6067 | 8.7693 | 3.3121 | 0 | 0.719 | 0
DEC-U | hla | 2790 | 0 | 3.6235 | 0 | 0 | 0 | 0 |  | ***************************************************************************************************************
DEC-OS | hla | 2790 | 0 | 5.4353 | 0 | 0 | 0 | 0
DBH-U | hla | 2790 | 0 | 3.1126 | 0 | 0 | 0 | 0
DBH-OS | hla | 2790 | 0 | 4.4485 | 0 | 0 | 0 | 0
SAGE | hla | 2790 | 4.4871 | 0 | 2.234 | 0 | 1 | 0
XYM3E | hla | 2790 | 0.4147 | 0 | 1.1231 | 0 | 0.5481 | 0
XYM4E | hla | 2790 | 0 | 1.1972 | 0 | 0 | 0 | 0
DEC-OH | hla | 2790 | 0 | 4.5294 | 0 | 0 | 0 | 0
DEC-OI | hla | 2790 | 0 | 1.1323 | 0 | 0 | 0 | 0
DBH-OH | hla | 2790 | 0 | 3.7607 | 0 | 0 | 0 | 0
DBH-OI | hla | 2790 | 0 | 0.4715 | 0 | 0 | 0 | 0
TOTAL | hla | 2790 | 5.1953 | 12.4457 | 3.0159 | 0 | 0.686 | 0
***************************************************************************************************************
| MD | INC | AZT | TF | TVD | MODE
SURVEY | 2820 | 88 | 180 | 0 | 1902.48 | Static
| MD | NN | EE | VV | NE | NV | EV
DRFR | nev | 2820 | 0.1254 | 0 | 0.0034 | 0 | -0.0043 | 0
DSFS | nev | 2820 | 0.5527 | 0 | 1.1349 | 0 | -0.792 | 0
DSTG | nev | 2820 | 0.6204 | 0 | 0.6663 | 0 | -0.6429 | 0
ABXY-TI1S | nev | 2820 | 0.0182 | 0 | 0.0371 | 0 | -0.026 | 0
ABXY-TI2S | nev | 2820 | 0 | 2.0846 | 0 | 0 | 0 | 0
ABZ | nev | 2820 | 0.0371 | 0 | 0.2167 | 0 | 0.0897 | 0
ASXY-TI1S | nev | 2820 | 0.0105 | 0 | 0.0135 | 0 | 0.0119 | 0
ASXY-TI2S | nev | 2820 | 0.0053 | 0 | 0.0068 | 0 | 0.006 | 0
ASXY-TI3S | nev | 2820 | 0 | 0.8135 | 0 | 0 | 0 | 0
ASZ | nev | 2820 | 0.0211 | 0 | 0.0271 | 0 | 0.0239 | 0
MBXY-TI1S | nev | 2820 | 0 | 0 | 0 | 0 | 0 | 0
MBXY-TI2S | nev | 2820 | 0 | 29.5284 | 0 | 0 | 0 | 0
MBZ | nev | 2820 | 0 | 0 | 0 | 0 | 0 | 0
MSXY-TI1S | nev | 2820 | 0 | 0 | 0 | 0 | 0 | 0
MSXY-TI2S | nev | 2820 | 0 | 0 | 0 | 0 | 0 | 0
MSXY-TI3S | nev | 2820 | 0 | 8.3306 | 0 | 0 | 0 | 0
MSZ | nev | 2820 | 0 | 0 | 0 | 0 | 0 | 0
DECR | nev | 2820 | 0 | 0.1036 | 0 | 0 | 0 | 0
DBHR | nev | 2820 | 0 | 0.3188 | 0 | 0 | 0 | 0
AMIL | nev | 2820 | 0 | 0 | 0 | 0 | 0 | 0
XYM1 | nev | 2820 | 0.68 | 0 | 3.967 | 0 | 1.6425 | 0
XYM2 | nev | 2820 | 0 | 5.3684 | 0 | 0 | 0 | 0
XCLA | nev | 2820 | 0 | 0.6953 | 0 | 0 | 0 | 0
XCLH | nev | 2820 | 0.9104 | 0 | 0.7786 | 0 | 0.4472 | 0
DEC-U | nev | 2820 | 0 | 13.743 | 0 | 0 | 0 | 0
DEC-OS | nev | 2820 | 0 | 30.9218 | 0 | 0 | 0 | 0
DBH-U | nev | 2820 | 0 | 10.1404 | 0 | 0 | 0 | 0
DBH-OS | nev | 2820 | 0 | 20.7131 | 0 | 0 | 0 | 0
SAGE | nev | 2820 | 6.4876 | 0 | 19.5794 | 0 | 11.2705 | 0
XYM3E | nev | 2820 | 1.2916 | 0 | 0.1419 | 0 | 0.177 | 0
XYM4E | nev | 2820 | 0 | 1.4335 | 0 | 0 | 0 | 0
DEC-OH | nev | 2820 | 0 | 21.4735 | 0 | 0 | 0 | 0
DEC-OI | nev | 2820 | 0 | 1.3421 | 0 | 0 | 0 | 0
DBH-OH | nev | 2820 | 0 | 14.8035 | 0 | 0 | 0 | 0
DBH-OI | nev | 2820 | 0 | 0.2326 | 0 | 0 | 0 | 0
TOTAL | nev | 2820 | 10.7604 | 162.0467 | 26.5727 | 0 | 12.2034 | 0
| MD | sigHS | sigLA | sigAH | corrHL | corrHA | corrLA
DRFR | hla | 2820 | 0.0567 | 0 | 0.3544 | 0 | -0.0005 | 0
DSFS | hla | 2820 | 1.0387 | 0 | 0.7801 | 0 | -1 | 0
DSTG | hla | 2820 | 0.7883 | 0 | 0.8156 | 0 | -1 | 0
ABXY-TI1S | hla | 2820 | 0.1879 | 0 | 0.1417 | 0 | -1 | 0
ABXY-TI2S | hla | 2820 | 0 | 1.4438 | 0 | 0 | 0 | 0
ABZ | hla | 2820 | 0.4719 | 0 | 0.1764 | 0 | 1 | 0
ASXY-TI1S | hla | 2820 | 0.1198 | 0 | 0.0985 | 0 | 1 | 0
ASXY-TI2S | hla | 2820 | 0.0847 | 0 | 0.0697 | 0 | 1 | 0
ASXY-TI3S | hla | 2820 | 0 | 0.902 | 0 | 0 | 0 | 0
ASZ | hla | 2820 | 0.1695 | 0 | 0.1393 | 0 | 1 | 0
MBXY-TI1S | hla | 2820 | 0 | 0 | 0 | 0 | 0 | 0
MBXY-TI2S | hla | 2820 | 0 | 5.434 | 0 | 0 | 0 | 0
MBZ | hla | 2820 | 0 | 0 | 0 | 0 | 0 | 0
MSXY-TI1S | hla | 2820 | 0 | 0 | 0 | 0 | 0 | 0
MSXY-TI2S | hla | 2820 | 0 | 0 | 0 | 0 | 0 | 0
MSXY-TI3S | hla | 2820 | 0 | 2.8863 | 0 | 0 | 0 | 0
MSZ | hla | 2820 | 0 | 0 | 0 | 0 | 0 | 0
DECR | hla | 2820 | 0 | 0.3219 | 0 | 0 | 0 | 0
DBHR | hla | 2820 | 0 | 0.5647 | 0 | 0 | 0 | 0
AMIL | hla | 2820 | 0 | 0 | 0 | 0 | 0 | 0
XYM1 | hla | 2820 | 2.0193 | 0 | 0.7546 | 0 | 1 | 0
XYM2 | hla | 2820 | 0 | 2.317 | 0 | 0 | 0 | 0
XCLA | hla | 2820 | 0 | 0.8339 | 0 | 0 | 0 | 0
XCLH | hla | 2820 | 0.9 | 0 | 0.9376 | 0 | 0.5342 | 0
DEC-U | hla | 2820 | 0 | 3.7072 | 0 | 0 | 0 | 0
DEC-OS | hla | 2820 | 0 | 5.5607 | 0 | 0 | 0 | 0
DBH-U | hla | 2820 | 0 | 3.1844 | 0 | 0 | 0 | 0
DBH-OS | hla | 2820 | 0 | 4.5512 | 0 | 0 | 0 | 0
SAGE | hla | 2820 | 4.5111 | 0 | 2.3911 | 0 | 1 | 0
XYM3E | hla | 2820 | 0.3945 | 0 | 1.1304 | 0 | 0.4859 | 0
XYM4E | hla | 2820 | 0 | 1.1973 | 0 | 0 | 0 | 0
DEC-OH | hla | 2820 | 0 | 4.6339 | 0 | 0 | 0 | 0
DEC-OI | hla | 2820 | 0 | 1.1585 | 0 | 0 | 0 | 0
DBH-OH | hla | 2820 | 0 | 3.8475 | 0 | 0 | 0 | 0
DBH-OI | hla | 2820 | 0 | 0.4823 | 0 | 0 | 0 | 0
TOTAL | hla | 2820 | 5.235 | 12.7298 | 3.1509 | 0 | 0.7046 | 0
***************************************************************************************************************
| MD | INC | AZT | TF | TVD | MODE
SURVEY | 2850 | 90 | 180 | 0 | 1903 | Static
| MD | NN | EE | VV | NE | NV | EV
DRFR | nev | 2850 | 0.1257 | 0 | 0.0032 | 0 | 0 | 0
DSFS | nev | 2850 | 0.5779 | 0 | 1.1356 | 0 | -0.8101 | 0
DSTG | nev | 2850 | 0.6436 | 0 | 0.6667 | 0 | -0.6551 | 0
ABXY-TI1S | nev | 2850 | 0.0182 | 0 | 0.0372 | 0 | -0.0261 | 0
ABXY-TI2S | nev | 2850 | 0 | 2.1834 | 0 | 0 | 0 | 0
ABZ | nev | 2850 | 0.0372 | 0 | 0.2282 | 0 | 0.0922 | 0
ASXY-TI1S | nev | 2850 | 0.0105 | 0 | 0.0136 | 0 | 0.012 | 0
ASXY-TI2S | nev | 2850 | 0.0053 | 0 | 0.0068 | 0 | 0.006 | 0
ASXY-TI3S | nev | 2850 | 0 | 0.8514 | 0 | 0 | 0 | 0
ASZ | nev | 2850 | 0.0211 | 0 | 0.0272 | 0 | 0.0239 | 0
MBXY-TI1S | nev | 2850 | 0 | 0 | 0 | 0 | 0 | 0
MBXY-TI2S | nev | 2850 | 0 | 30.8776 | 0 | 0 | 0 | 0
MBZ | nev | 2850 | 0 | 0 | 0 | 0 | 0 | 0
MSXY-TI1S | nev | 2850 | 0 | 0 | 0 | 0 | 0 | 0
MSXY-TI2S | nev | 2850 | 0 | 0 | 0 | 0 | 0 | 0
MSXY-TI3S | nev | 2850 | 0 | 8.7179 | 0 | 0 | 0 | 0
MSZ | nev | 2850 | 0 | 0 | 0 | 0 | 0 | 0
DECR | nev | 2850 | 0 | 0.1063 | 0 | 0 | 0 | 0
DBHR | nev | 2850 | 0 | 0.3273 | 0 | 0 | 0 | 0
AMIL | nev | 2850 | 0 | 0 | 0 | 0 | 0 | 0
XYM1 | nev | 2850 | 0.6815 | 0 | 4.1782 | 0 | 1.6875 | 0
XYM2 | nev | 2850 | 0 | 5.6137 | 0 | 0 | 0 | 0
XCLA | nev | 2850 | 0 | 0.7027 | 0 | 0 | 0 | 0
XCLH | nev | 2850 | 0.9104 | 0 | 0.8092 | 0 | 0.4472 | 0
DEC-U | nev | 2850 | 0 | 14.371 | 0 | 0 | 0 | 0
DEC-OS | nev | 2850 | 0 | 32.3347 | 0 | 0 | 0 | 0
DBH-U | nev | 2850 | 0 | 10.6038 | 0 | 0 | 0 | 0
DBH-OS | nev | 2850 | 0 | 21.6595 | 0 | 0 | 0 | 0
SAGE | nev | 2850 | 6.4969 | 0 | 20.5168 | 0 | 11.5454 | 0
XYM3E | nev | 2850 | 1.2916 | 0 | 0.1419 | 0 | 0.177 | 0
XYM4E | nev | 2850 | 0 | 1.4335 | 0 | 0 | 0 | 0
DEC-OH | nev | 2850 | 0 | 22.4546 | 0 | 0 | 0 | 0
DEC-OI | nev | 2850 | 0 | 1.4034 | 0 | 0 | 0 | 0
DBH-OH | nev | 2850 | 0 | 15.4799 | 0 | 0 | 0 | 0
DBH-OI | nev | 2850 | 0 | 0.2433 | 0 | 0 | 0 | 0
TOTAL | nev | 2850 | 10.8201 | 169.364 | 27.7645 | 0 | 12.4999 | 0
| MD | sigHS | sigLA | sigAH | corrHL | corrHA | corrLA
DRFR | hla | 2850 | 0.0567 | 0 | 0.3546 | 0 | -0.0005 | 0
DSFS | hla | 2850 | 1.0656 | 0 | 0.7602 | 0 | -1 | 0
DSTG | hla | 2850 | 0.8165 | 0 | 0.8023 | 0 | -1 | 0
ABXY-TI1S | hla | 2850 | 0.1929 | 0 | 0.1351 | 0 | -1 | 0
ABXY-TI2S | hla | 2850 | 0 | 1.4776 | 0 | 0 | 0 | 0
ABZ | hla | 2850 | 0.4777 | 0 | 0.1929 | 0 | 1 | 0
ASXY-TI1S | hla | 2850 | 0.1165 | 0 | 0.1026 | 0 | 1 | 0
ASXY-TI2S | hla | 2850 | 0.0824 | 0 | 0.0726 | 0 | 1 | 0
ASXY-TI3S | hla | 2850 | 0 | 0.9227 | 0 | 0 | 0 | 0
ASZ | hla | 2850 | 0.1648 | 0 | 0.1451 | 0 | 1 | 0
MBXY-TI1S | hla | 2850 | 0 | 0 | 0 | 0 | 0 | 0
MBXY-TI2S | hla | 2850 | 0 | 5.5568 | 0 | 0 | 0 | 0
MBZ | hla | 2850 | 0 | 0 | 0 | 0 | 0 | 0
MSXY-TI1S | hla | 2850 | 0 | 0 | 0 | 0 | 0 | 0
MSXY-TI2S | hla | 2850 | 0 | 0 | 0 | 0 | 0 | 0
MSXY-TI3S | hla | 2850 | 0 | 2.9526 | 0 | 0 | 0 | 0
MSZ | hla | 2850 | 0 | 0 | 0 | 0 | 0 | 0
DECR | hla | 2850 | 0 | 0.3261 | 0 | 0 | 0 | 0
DBHR | hla | 2850 | 0 | 0.5721 | 0 | 0 | 0 | 0
AMIL | hla | 2850 | 0 | 0 | 0 | 0 | 0 | 0
XYM1 | hla | 2850 | 2.0441 | 0 | 0.8256 | 0 | 1 | 0
XYM2 | hla | 2850 | 0 | 2.3693 | 0 | 0 | 0 | 0
XCLA | hla | 2850 | 0 | 0.8383 | 0 | 0 | 0 | 0
XCLH | hla | 2850 | 0.8996 | 0 | 0.9541 | 0 | 0.521 | 0
DEC-U | hla | 2850 | 0 | 3.7909 | 0 | 0 | 0 | 0
DEC-OS | hla | 2850 | 0 | 5.6864 | 0 | 0 | 0 | 0
DBH-U | hla | 2850 | 0 | 3.2563 | 0 | 0 | 0 | 0
DBH-OS | hla | 2850 | 0 | 4.654 | 0 | 0 | 0 | 0
SAGE | hla | 2850 | 4.5295 | 0 | 2.5489 | 0 | 1 | 0
XYM3E | hla | 2850 | 0.3767 | 0 | 1.1365 | 0 | 0.4135 | 0
XYM4E | hla | 2850 | 0 | 1.1973 | 0 | 0 | 0 | 0
DEC-OH | hla | 2850 | 0 | 4.7386 | 0 | 0 | 0 | 0
DEC-OI | hla | 2850 | 0 | 1.1847 | 0 | 0 | 0 | 0
DBH-OH | hla | 2850 | 0 | 3.9345 | 0 | 0 | 0 | 0
DBH-OI | hla | 2850 | 0 | 0.4932 | 0 | 0 | 0 | 0
TOTAL | hla | 2850 | 5.2692 | 13.014 | 3.2894 | 0 | 0.7212 | 0
***************************************************************************************************************
| MD | INC | AZT | TF | TVD | MODE
SURVEY | 2880 | 90 | 180 | 0 | 1903 | Static
| MD | NN | EE | VV | NE | NV | EV
DRFR | nev | 2880 | 0.1258 | 0 | 0.0032 | 0 | 0.0021 | 0
DSFS | nev | 2880 | 0.6037 | 0 | 1.1356 | 0 | -0.828 | 0
DSTG | nev | 2880 | 0.6667 | 0 | 0.6667 | 0 | -0.6667 | 0
ABXY-TI1S | nev | 2880 | 0.0182 | 0 | 0.0372 | 0 | -0.0261 | 0
ABXY-TI2S | nev | 2880 | 0 | 2.2839 | 0 | 0 | 0 | 0
ABZ | nev | 2880 | 0.0372 | 0 | 0.24 | 0 | 0.0945 | 0
ASXY-TI1S | nev | 2880 | 0.0105 | 0 | 0.0136 | 0 | 0.012 | 0
ASXY-TI2S | nev | 2880 | 0.0053 | 0 | 0.0068 | 0 | 0.006 | 0
ASXY-TI3S | nev | 2880 | 0 | 0.8898 | 0 | 0 | 0 | 0
ASZ | nev | 2880 | 0.0211 | 0 | 0.0272 | 0 | 0.0239 | 0
MBXY-TI1S | nev | 2880 | 0 | 0 | 0 | 0 | 0 | 0
MBXY-TI2S | nev | 2880 | 0 | 32.2575 | 0 | 0 | 0 | 0
MBZ | nev | 2880 | 0 | 0 | 0 | 0 | 0 | 0
MSXY-TI1S | nev | 2880 | 0 | 0 | 0 | 0 | 0 | 0
MSXY-TI2S | nev | 2880 | 0 | 0 | 0 | 0 | 0 | 0
MSXY-TI3S | nev | 2880 | 0 | 9.1116 | 0 | 0 | 0 | 0
MSZ | nev | 2880 | 0 | 0 | 0 | 0 | 0 | 0
DECR | nev | 2880 | 0 | 0.1091 | 0 | 0 | 0 | 0
DBHR | nev | 2880 | 0 | 0.3357 | 0 | 0 | 0 | 0
AMIL | nev | 2880 | 0 | 0 | 0 | 0 | 0 | 0
XYM1 | nev | 2880 | 0.6815 | 0 | 4.395 | 0 | 1.7307 | 0
XYM2 | nev | 2880 | 0 | 5.8645 | 0 | 0 | 0 | 0
XCLA | nev | 2880 | 0 | 0.7101 | 0 | 0 | 0 | 0
XCLH | nev | 2880 | 0.9104 | 0 | 0.8166 | 0 | 0.4472 | 0
DEC-U | nev | 2880 | 0 | 15.0132 | 0 | 0 | 0 | 0
DEC-OS | nev | 2880 | 0 | 33.7796 | 0 | 0 | 0 | 0
DBH-U | nev | 2880 | 0 | 11.0776 | 0 | 0 | 0 | 0
DBH-OS | nev | 2880 | 0 | 22.6274 | 0 | 0 | 0 | 0
SAGE | nev | 2880 | 6.4969 | 0 | 21.4764 | 0 | 11.8123 | 0
XYM3E | nev | 2880 | 1.2916 | 0 | 0.1419 | 0 | 0.177 | 0
XYM4E | nev | 2880 | 0 | 1.4335 | 0 | 0 | 0 | 0
DEC-OH | nev | 2880 | 0 | 23.4581 | 0 | 0 | 0 | 0
DEC-OI | nev | 2880 | 0 | 1.4661 | 0 | 0 | 0 | 0
DBH-OH | nev | 2880 | 0 | 16.1717 | 0 | 0 | 0 | 0
DBH-OI | nev | 2880 | 0 | 0.2541 | 0 | 0 | 0 | 0
TOTAL | nev | 2880 | 10.8691 | 176.8435 | 28.9602 | 0 | 12.785 | 0
| MD | sigHS | sigLA | sigAH | corrHL | corrHA | corrLA
DRFR | hla | 2880 | 0.0567 | 0 | 0.3547 | 0 | 0.1058 | 0
DSFS | hla | 2880 | 1.0656 | 0 | 0.777 | 0 | -1 | 0
DSTG | hla | 2880 | 0.8165 | 0 | 0.8165 | 0 | -1 | 0
ABXY-TI1S | hla | 2880 | 0.1929 | 0 | 0.1351 | 0 | -1 | 0
ABXY-TI2S | hla | 2880 | 0 | 1.5113 | 0 | 0 | 0 | 0
ABZ | hla | 2880 | 0.4899 | 0 | 0.1929 | 0 | 1 | 0
ASXY-TI1S | hla | 2880 | 0.1165 | 0 | 0.1026 | 0 | 1 | 0
ASXY-TI2S | hla | 2880 | 0.0824 | 0 | 0.0726 | 0 | 1 | 0
ASXY-TI3S | hla | 2880 | 0 | 0.9433 | 0 | 0 | 0 | 0
ASZ | hla | 2880 | 0.1648 | 0 | 0.1451 | 0 | 1 | 0
MBXY-TI1S | hla | 2880 | 0 | 0 | 0 | 0 | 0 | 0
MBXY-TI2S | hla | 2880 | 0 | 5.6796 | 0 | 0 | 0 | 0
MBZ | hla | 2880 | 0 | 0 | 0 | 0 | 0 | 0
MSXY-TI1S | hla | 2880 | 0 | 0 | 0 | 0 | 0 | 0
MSXY-TI2S | hla | 2880 | 0 | 0 | 0 | 0 | 0 | 0
MSXY-TI3S | hla | 2880 | 0 | 3.0185 | 0 | 0 | 0 | 0
MSZ | hla | 2880 | 0 | 0 | 0 | 0 | 0 | 0
DECR | hla | 2880 | 0 | 0.3303 | 0 | 0 | 0 | 0
DBHR | hla | 2880 | 0 | 0.5794 | 0 | 0 | 0 | 0
AMIL | hla | 2880 | 0 | 0 | 0 | 0 | 0 | 0
XYM1 | hla | 2880 | 2.0964 | 0 | 0.8256 | 0 | 1 | 0
XYM2 | hla | 2880 | 0 | 2.4217 | 0 | 0 | 0 | 0
XCLA | hla | 2880 | 0 | 0.8427 | 0 | 0 | 0 | 0
XCLH | hla | 2880 | 0.9037 | 0 | 0.9541 | 0 | 0.5187 | 0
DEC-U | hla | 2880 | 0 | 3.8747 | 0 | 0 | 0 | 0
DEC-OS | hla | 2880 | 0 | 5.812 | 0 | 0 | 0 | 0
DBH-U | hla | 2880 | 0 | 3.3283 | 0 | 0 | 0 | 0
DBH-OS | hla | 2880 | 0 | 4.7568 | 0 | 0 | 0 | 0
SAGE | hla | 2880 | 4.6343 | 0 | 2.5489 | 0 | 1 | 0
XYM3E | hla | 2880 | 0.3767 | 0 | 1.1365 | 0 | 0.4135 | 0
XYM4E | hla | 2880 | 0 | 1.1973 | 0 | 0 | 0 | 0
DEC-OH | hla | 2880 | 0 | 4.8434 | 0 | 0 | 0 | 0
DEC-OI | hla | 2880 | 0 | 1.2108 | 0 | 0 | 0 | 0
DBH-OH | hla | 2880 | 0 | 4.0214 | 0 | 0 | 0 | 0
DBH-OI | hla | 2880 | 0 | 0.5041 | 0 | 0 | 0 | 0
TOTAL | hla | 2880 | 5.3815 | 13.2983 | 3.2968 | 0 | 0.7206 | 0
***************************************************************************************************************
| MD | INC | AZT | TF | TVD | MODE
SURVEY | 2910 | 90 | 180 | 0 | 1903 | Static
| MD | NN | EE | VV | NE | NV | EV
DRFR | nev | 2910 | 0.1258 | 0 | 0.0032 | 0 | 0.0021 | 0
DSFS | nev | 2910 | 0.6301 | 0 | 1.1356 | 0 | -0.8459 | 0
DSTG | nev | 2910 | 0.6902 | 0 | 0.6667 | 0 | -0.6784 | 0
ABXY-TI1S | nev | 2910 | 0.0182 | 0 | 0.0372 | 0 | -0.0261 | 0
ABXY-TI2S | nev | 2910 | 0 | 2.3866 | 0 | 0 | 0 | 0
ABZ | nev | 2910 | 0.0372 | 0 | 0.2522 | 0 | 0.0969 | 0
ASXY-TI1S | nev | 2910 | 0.0105 | 0 | 0.0136 | 0 | 0.012 | 0
ASXY-TI2S | nev | 2910 | 0.0053 | 0 | 0.0068 | 0 | 0.006 | 0
ASXY-TI3S | nev | 2910 | 0 | 0.9291 | 0 | 0 | 0 | 0
ASZ | nev | 2910 | 0.0211 | 0 | 0.0272 | 0 | 0.0239 | 0
MBXY-TI1S | nev | 2910 | 0 | 0 | 0 | 0 | 0 | 0
MBXY-TI2S | nev | 2910 | 0 | 33.6674 | 0 | 0 | 0 | 0
MBZ | nev | 2910 | 0 | 0 | 0 | 0 | 0 | 0
MSXY-TI1S | nev | 2910 | 0 | 0 | 0 | 0 | 0 | 0
MSXY-TI2S | nev | 2910 | 0 | 0 | 0 | 0 | 0 | 0
MSXY-TI3S | nev | 2910 | 0 | 9.514 | 0 | 0 | 0 | 0
MSZ | nev | 2910 | 0 | 0 | 0 | 0 | 0 | 0
DECR | nev | 2910 | 0 | 0.1118 | 0 | 0 | 0 | 0
DBHR | nev | 2910 | 0 | 0.3441 | 0 | 0 | 0 | 0
AMIL | nev | 2910 | 0 | 0 | 0 | 0 | 0 | 0
XYM1 | nev | 2910 | 0.6815 | 0 | 4.6173 | 0 | 1.7739 | 0
XYM2 | nev | 2910 | 0 | 6.1209 | 0 | 0 | 0 | 0
XCLA | nev | 2910 | 0 | 0.7175 | 0 | 0 | 0 | 0
XCLH | nev | 2910 | 0.9104 | 0 | 0.824 | 0 | 0.4472 | 0
DEC-U | nev | 2910 | 0 | 15.6694 | 0 | 0 | 0 | 0
DEC-OS | nev | 2910 | 0 | 35.2561 | 0 | 0 | 0 | 0
DBH-U | nev | 2910 | 0 | 11.5618 | 0 | 0 | 0 | 0
DBH-OS | nev | 2910 | 0 | 23.6165 | 0 | 0 | 0 | 0
SAGE | nev | 2910 | 6.4969 | 0 | 22.458 | 0 | 12.0792 | 0
XYM3E | nev | 2910 | 1.2916 | 0 | 0.1419 | 0 | 0.177 | 0
XYM4E | nev | 2910 | 0 | 1.4335 | 0 | 0 | 0 | 0
DEC-OH | nev | 2910 | 0 | 24.4834 | 0 | 0 | 0 | 0
DEC-OI | nev | 2910 | 0 | 1.5302 | 0 | 0 | 0 | 0
DBH-OH | nev | 2910 | 0 | 16.8785 | 0 | 0 | 0 | 0
DBH-OI | nev | 2910 | 0 | 0.2653 | 0 | 0 | 0 | 0
TOTAL | nev | 2910 | 10.919 | 184.4863 | 30.1836 | 0 | 13.0679 | 0
| MD | sigHS | sigLA | sigAH | corrHL | corrHA | corrLA
DRFR | hla | 2910 | 0.0567 | 0 | 0.3547 | 0 | 0.1058 | 0
DSFS | hla | 2910 | 1.0656 | 0 | 0.7938 | 0 | -1 | 0
DSTG | hla | 2910 | 0.8165 | 0 | 0.8308 | 0 | -1 | 0
ABXY-TI1S | hla | 2910 | 0.1929 | 0 | 0.1351 | 0 | -1 | 0
ABXY-TI2S | hla | 2910 | 0 | 1.5449 | 0 | 0 | 0 | 0
ABZ | hla | 2910 | 0.5022 | 0 | 0.1929 | 0 | 1 | 0
ASXY-TI1S | hla | 2910 | 0.1165 | 0 | 0.1026 | 0 | 1 | 0
ASXY-TI2S | hla | 2910 | 0.0824 | 0 | 0.0726 | 0 | 1 | 0
ASXY-TI3S | hla | 2910 | 0 | 0.9639 | 0 | 0 | 0 | 0
ASZ | hla | 2910 | 0.1648 | 0 | 0.1451 | 0 | 1 | 0
MBXY-TI1S | hla | 2910 | 0 | 0 | 0 | 0 | 0 | 0
MBXY-TI2S | hla | 2910 | 0 | 5.8024 | 0 | 0 | 0 | 0
MBZ | hla | 2910 | 0 | 0 | 0 | 0 | 0 | 0
MSXY-TI1S | hla | 2910 | 0 | 0 | 0 | 0 | 0 | 0
MSXY-TI2S | hla | 2910 | 0 | 0 | 0 | 0 | 0 | 0
MSXY-TI3S | hla | 2910 | 0 | 3.0845 | 0 | 0 | 0 | 0
MSZ | hla | 2910 | 0 | 0 | 0 | 0 | 0 | 0
DECR | hla | 2910 | 0 | 0.3344 | 0 | 0 | 0 | 0
DBHR | hla | 2910 | 0 | 0.5866 | 0 | 0 | 0 | 0
AMIL | hla | 2910 | 0 | 0 | 0 | 0 | 0 | 0
XYM1 | hla | 2910 | 2.1488 | 0 | 0.8256 | 0 | 1 | 0
XYM2 | hla | 2910 | 0 | 2.474 | 0 | 0 | 0 | 0
XCLA | hla | 2910 | 0 | 0.8471 | 0 | 0 | 0 | 0
XCLH | hla | 2910 | 0.9078 | 0 | 0.9541 | 0 | 0.5163 | 0
DEC-U | hla | 2910 | 0 | 3.9585 | 0 | 0 | 0 | 0
DEC-OS | hla | 2910 | 0 | 5.9377 | 0 | 0 | 0 | 0
DBH-U | hla | 2910 | 0 | 3.4003 | 0 | 0 | 0 | 0
DBH-OS | hla | 2910 | 0 | 4.8597 | 0 | 0 | 0 | 0
SAGE | hla | 2910 | 4.739 | 0 | 2.5489 | 0 | 1 | 0
XYM3E | hla | 2910 | 0.3767 | 0 | 1.1365 | 0 | 0.4135 | 0
XYM4E | hla | 2910 | 0 | 1.1973 | 0 | 0 | 0 | 0
DEC-OH | hla | 2910 | 0 | 4.9481 | 0 | 0 | 0 | 0
DEC-OI | hla | 2910 | 0 | 1.237 | 0 | 0 | 0 | 0
DBH-OH | hla | 2910 | 0 | 4.1084 | 0 | 0 | 0 | 0
DBH-OI | hla | 2910 | 0 | 0.515 | 0 | 0 | 0 | 0
TOTAL | hla | 2910 | 5.494 | 13.5826 | 3.3044 | 0 | 0.7198 | 0
***************************************************************************************************************
| MD | INC | AZT | TF | TVD | MODE
SURVEY | 2940 | 90 | 180 | 0 | 1903 | Static
| MD | NN | EE | VV | NE | NV | EV
DRFR | nev | 2940 | 0.1258 | 0 | 0.0032 | 0 | 0.0021 | 0
DSFS | nev | 2940 | 0.6571 | 0 | 1.1356 | 0 | -0.8638 | 0
DSTG | nev | 2940 | 0.7142 | 0 | 0.6667 | 0 | -0.69 | 0
ABXY-TI1S | nev | 2940 | 0.0182 | 0 | 0.0372 | 0 | -0.0261 | 0
ABXY-TI2S | nev | 2940 | 0 | 2.4916 | 0 | 0 | 0 | 0
ABZ | nev | 2940 | 0.0372 | 0 | 0.2646 | 0 | 0.0992 | 0
ASXY-TI1S | nev | 2940 | 0.0105 | 0 | 0.0136 | 0 | 0.012 | 0
ASXY-TI2S | nev | 2940 | 0.0053 | 0 | 0.0068 | 0 | 0.006 | 0
ASXY-TI3S | nev | 2940 | 0 | 0.9693 | 0 | 0 | 0 | 0
ASZ | nev | 2940 | 0.0211 | 0 | 0.0272 | 0 | 0.0239 | 0
MBXY-TI1S | nev | 2940 | 0 | 0 | 0 | 0 | 0 | 0
MBXY-TI2S | nev | 2940 | 0 | 35.1076 | 0 | 0 | 0 | 0
MBZ | nev | 2940 | 0 | 0 | 0 | 0 | 0 | 0
MSXY-TI1S | nev | 2940 | 0 | 0 | 0 | 0 | 0 | 0
MSXY-TI2S | nev | 2940 | 0 | 0 | 0 | 0 | 0 | 0
MSXY-TI3S | nev | 2940 | 0 | 9.9251 | 0 | 0 | 0 | 0
MSZ | nev | 2940 | 0 | 0 | 0 | 0 | 0 | 0
DECR | nev | 2940 | 0 | 0.1146 | 0 | 0 | 0 | 0
DBHR | nev | 2940 | 0 | 0.3526 | 0 | 0 | 0 | 0
AMIL | nev | 2940 | 0 | 0 | 0 | 0 | 0 | 0
XYM1 | nev | 2940 | 0.6815 | 0 | 4.845 | 0 | 1.8172 | 0
XYM2 | nev | 2940 | 0 | 6.3827 | 0 | 0 | 0 | 0
XCLA | nev | 2940 | 0 | 0.7249 | 0 | 0 | 0 | 0
XCLH | nev | 2940 | 0.9104 | 0 | 0.8314 | 0 | 0.4472 | 0
DEC-U | nev | 2940 | 0 | 16.3397 | 0 | 0 | 0 | 0
DEC-OS | nev | 2940 | 0 | 36.7642 | 0 | 0 | 0 | 0
DBH-U | nev | 2940 | 0 | 12.0564 | 0 | 0 | 0 | 0
DBH-OS | nev | 2940 | 0 | 24.6267 | 0 | 0 | 0 | 0
SAGE | nev | 2940 | 6.4969 | 0 | 23.4615 | 0 | 12.3461 | 0
XYM3E | nev | 2940 | 1.2916 | 0 | 0.1419 | 0 | 0.177 | 0
XYM4E | nev | 2940 | 0 | 1.4335 | 0 | 0 | 0 | 0
DEC-OH | nev | 2940 | 0 | 25.5307 | 0 | 0 | 0 | 0
DEC-OI | nev | 2940 | 0 | 1.5957 | 0 | 0 | 0 | 0
DBH-OH | nev | 2940 | 0 | 17.6005 | 0 | 0 | 0 | 0
DBH-OI | nev | 2940 | 0 | 0.2766 | 0 | 0 | 0 | 0
TOTAL | nev | 2940 | 10.9699 | 192.2924 | 31.4347 | 0 | 13.3509 | 0
| MD | sigHS | sigLA | sigAH | corrHL | corrHA | corrLA
DRFR | hla | 2940 | 0.0567 | 0 | 0.3547 | 0 | 0.1058 | 0
DSFS | hla | 2940 | 1.0656 | 0 | 0.8106 | 0 | -1 | 0
DSTG | hla | 2940 | 0.8165 | 0 | 0.8451 | 0 | -1 | 0
ABXY-TI1S | hla | 2940 | 0.1929 | 0 | 0.1351 | 0 | -1 | 0
ABXY-TI2S | hla | 2940 | 0 | 1.5785 | 0 | 0 | 0 | 0
ABZ | hla | 2940 | 0.5144 | 0 | 0.1929 | 0 | 1 | 0
ASXY-TI1S | hla | 2940 | 0.1165 | 0 | 0.1026 | 0 | 1 | 0
ASXY-TI2S | hla | 2940 | 0.0824 | 0 | 0.0726 | 0 | 1 | 0
ASXY-TI3S | hla | 2940 | 0 | 0.9845 | 0 | 0 | 0 | 0
ASZ | hla | 2940 | 0.1648 | 0 | 0.1451 | 0 | 1 | 0
MBXY-TI1S | hla | 2940 | 0 | 0 | 0 | 0 | 0 | 0
MBXY-TI2S | hla | 2940 | 0 | 5.9252 | 0 | 0 | 0 | 0
MBZ | hla | 2940 | 0 | 0 | 0 | 0 | 0 | 0
MSXY-TI1S | hla | 2940 | 0 | 0 | 0 | 0 | 0 | 0
MSXY-TI2S | hla | 2940 | 0 | 0 | 0 | 0 | 0 | 0
MSXY-TI3S | hla | 2940 | 0 | 3.1504 | 0 | 0 | 0 | 0
MSZ | hla | 2940 | 0 | 0 | 0 | 0 | 0 | 0
DECR | hla | 2940 | 0 | 0.3385 | 0 | 0 | 0 | 0
DBHR | hla | 2940 | 0 | 0.5938 | 0 | 0 | 0 | 0
AMIL | hla | 2940 | 0 | 0 | 0 | 0 | 0 | 0
XYM1 | hla | 2940 | 2.2011 | 0 | 0.8256 | 0 | 1 | 0
XYM2 | hla | 2940 | 0 | 2.5264 | 0 | 0 | 0 | 0
XCLA | hla | 2940 | 0 | 0.8514 | 0 | 0 | 0 | 0
XCLH | hla | 2940 | 0.9118 | 0 | 0.9541 | 0 | 0.514 | 0
DEC-U | hla | 2940 | 0 | 4.0422 | 0 | 0 | 0 | 0
DEC-OS | hla | 2940 | 0 | 6.0634 | 0 | 0 | 0 | 0
DBH-U | hla | 2940 | 0 | 3.4722 | 0 | 0 | 0 | 0
DBH-OS | hla | 2940 | 0 | 4.9625 | 0 | 0 | 0 | 0
SAGE | hla | 2940 | 4.8437 | 0 | 2.5489 | 0 | 1 | 0
XYM3E | hla | 2940 | 0.3767 | 0 | 1.1365 | 0 | 0.4135 | 0
XYM4E | hla | 2940 | 0 | 1.1973 | 0 | 0 | 0 | 0
DEC-OH | hla | 2940 | 0 | 5.0528 | 0 | 0 | 0 | 0
DEC-OI | hla | 2940 | 0 | 1.2632 | 0 | 0 | 0 | 0
DBH-OH | hla | 2940 | 0 | 4.1953 | 0 | 0 | 0 | 0
DBH-OI | hla | 2940 | 0 | 0.5259 | 0 | 0 | 0 | 0
TOTAL | hla | 2940 | 5.6067 | 13.867 | 3.3121 | 0 | 0.719 | 0
***************************************************************************************************************

## EM Offset#6
************************************************************************************************************** | [9 empty] | **************************************************************************************************************
HPT | ERROR | MODEL | Version:3.0.0.0 | (01/01/2000 | 00:00:00) |  |  |  |  | HPT | ERROR | MODEL | Version:3.0.0.0 | (01/01/2000 | 00:00:00)
************************************************************************************************************** | [9 empty] | **************************************************************************************************************
SURVEY | PROGRAM | [8 empty] | SURVEY | PROGRAM
Leg:1 | Start | MD: | 0 | ToolCode: | MWD+SRGM | Id: | 201 | Prefix: | A001Mc | Leg:1 | Start | MD: | 0 | ToolCode: | MWD+IFR1 | Id: | 209 | Prefix: | A005Mc
*************************************************************************************************************** | [9 empty] | ***************************************************************************************************************
WELL | REFERENCE | PARAMETERS | [7 empty] | WELL | REFERENCE | PARAMETERS
Latitude: | 60 | BTotal: | 50000 | Dip: | 70 | Declination: | 0 | GTotal: | 9.8066 | Latitude: | 60 | BTotal: | 50000 | Dip: | 70 | Declination: | 0 | GTotal: | 9.8066
*************************************************************************************************************** | [9 empty] | ***************************************************************************************************************
COMPILED | ERROR | SOURCES | [7 empty] | COMPILED | ERROR | SOURCES
Name | Leg | Magnitude | Units | PropMode | LowerInc | UpperInc |  |  |  | Name | Leg | Magnitude | Units | PropMode | LowerInc | UpperInc
DRFR | 0 | 0.35 | m | Random | 0 | 180 |  |  |  | DRFR | 0 | 0.35 | m | Random | 0 | 180
DSFS | 0 | 0.00056 | - | Systematic | 0 | 180 |  |  |  | DSFS | 0 | 0.00056 | - | Systematic | 0 | 180
DSTG | 0 | 0 | 1/m | Global | 0 | 180 |  |  |  | DSTG | 0 | 0 | 1/m | Global | 0 | 180
ABXY-TI1S | 0 | 0.004 | m/s2 | Systematic | 0 | 180 |  |  |  | ABXY-TI1S | 0 | 0.004 | m/s2 | Systematic | 0 | 180
ABXY-TI2S | 0 | 0.004 | m/s2 | Systematic | 0 | 180 |  |  |  | ABXY-TI2S | 0 | 0.004 | m/s2 | Systematic | 0 | 180
ABZ | 0 | 0.004 | m/s2 | Systematic | 0 | 180 |  |  |  | ABZ | 0 | 0.004 | m/s2 | Systematic | 0 | 180
ASXY-TI1S | 0 | 0.0005 | - | Systematic | 0 | 180 |  |  |  | ASXY-TI1S | 0 | 0.0005 | - | Systematic | 0 | 180
ASXY-TI2S | 0 | 0.0005 | - | Systematic | 0 | 180 |  |  |  | ASXY-TI2S | 0 | 0.0005 | - | Systematic | 0 | 180
ASXY-TI3S | 0 | 0.0005 | - | Systematic | 0 | 180 |  |  |  | ASXY-TI3S | 0 | 0.0005 | - | Systematic | 0 | 180
ASZ | 0 | 0.0005 | - | Systematic | 0 | 180 |  |  |  | ASZ | 0 | 0.0005 | - | Systematic | 0 | 180
MBXY-TI1S | 0 | 70 | nT | Systematic | 0 | 180 |  |  |  | MBXY-TI1S | 0 | 70 | nT | Systematic | 0 | 180
MBXY-TI2S | 0 | 70 | nT | Systematic | 0 | 180 |  |  |  | MBXY-TI2S | 0 | 70 | nT | Systematic | 0 | 180
MBZ | 0 | 70 | nT | Systematic | 0 | 180 |  |  |  | MBZ | 0 | 70 | nT | Systematic | 0 | 180
MSXY-TI1S | 0 | 0.0016 | - | Systematic | 0 | 180 |  |  |  | MSXY-TI1S | 0 | 0.0016 | - | Systematic | 0 | 180
MSXY-TI2S | 0 | 0.0016 | - | Systematic | 0 | 180 |  |  |  | MSXY-TI2S | 0 | 0.0016 | - | Systematic | 0 | 180
MSXY-TI3S | 0 | 0.0016 | - | Systematic | 0 | 180 |  |  |  | MSXY-TI3S | 0 | 0.0016 | - | Systematic | 0 | 180
MSZ | 0 | 0.0016 | - | Systematic | 0 | 180 |  |  |  | MSZ | 0 | 0.0016 | - | Systematic | 0 | 180
DECR | 0 | 0.1 | deg | Random | 0 | 180 |  |  |  | DECR | 0 | 0.1 | deg | Random | 0 | 180
DBHR | 0 | 3000 | deg.nT | Random | 0 | 180 |  |  |  | DBHR | 0 | 3000 | deg.nT | Random | 0 | 180
AMIL | 0 | 220 | nT | Systematic | 0 | 180 |  |  |  | AMIL | 0 | 220 | nT | Systematic | 0 | 180
XYM1 | 0 | 0.1 | deg | Systematic | 0 | 180 |  |  |  | XYM1 | 0 | 0.1 | deg | Systematic | 0 | 180
XYM2 | 0 | 0.1 | deg | Systematic | 0 | 180 |  |  |  | XYM2 | 0 | 0.1 | deg | Systematic | 0 | 180
XCLA | 0 | 0.167 | - | Random | 0 | 180 |  |  |  | XCLA | 0 | 0.167 | - | Random | 0 | 180
XCLH | 0 | 0.167 | - | Random | 0 | 180 |  |  |  | XCLH | 0 | 0.167 | - | Random | 0 | 180
DEC-U | 0 | 0.16 | deg | WellByWell | 0 | 180 |  |  |  | DEC-U | 0 | 0.11 | deg | WellByWell | 0 | 180
DEC-OS | 0 | 0.24 | deg | Global | 0 | 180 |  |  |  | DEC-CI | 0 | 0.09 | deg | Global | 0 | 180
DBH-U | 0 | 2350.33 | deg.nT | WellByWell | 0 | 180 |  |  |  | DBH-U | 0 | 1271.12 | deg.nT | WellByWell | 0 | 180
DBH-OS | 0 | 3359.1 | deg.nT | Global | 0 | 180 |  |  |  | DBH-CI | 0 | 712.32 | deg.nT | Global | 0 | 180
SAGE | 0 | 0.2 | deg | Systematic | 0 | 180 |  |  |  | SAGE | 0 | 0.2 | deg | Systematic | 0 | 180
XYM3E | 0 | 0.3 | deg | Random | 0 | 180 |  |  |  | XYM3E | 0 | 0.3 | deg | Random | 0 | 180
XYM4E | 0 | 0.3 | deg | Random | 0 | 180 |  |  |  | XYM4E | 0 | 0.3 | deg | Random | 0 | 180
DEC-OH | 0 | 0.2 | deg | Global | 0 | 180 |  |  |  | DEC-OI | 0 | 0.05 | deg | Global | 0 | 180
DEC-OI | 0 | 0.05 | deg | Global | 0 | 180 |  |  |  | DBH-OI | 0 | 356 | deg.nT | Global | 0 | 180
DBH-OH | 0 | 2839.77 | deg.nT | Global | 0 | 180 |  |  |  | ***************************************************************************************************************
DBH-OI | 0 | 356 | deg.nT | Global | 0 | 180 |  |  |  | ***************************************************************************************************************
*************************************************************************************************************** | [9 empty] | COVARIANCE | OUTPUTS
*************************************************************************************************************** | [10 empty] | MD | INC | AZT | TF | TVD | MODE
COVARIANCE | OUTPUTS | [8 empty] | SURVEY | 0 | 0 | 358 | 0 | 0 | Static
| MD | INC | AZT | TF | TVD | MODE |  |  |  |  | MD | NN | EE | VV | NE | NV | EV
SURVEY | 0 | 0 | 358 | 0 | 0 | Static |  |  |  | DRFR | nev | 0 | 0 | 0 | 0.1225 | 0 | 0 | 0
| MD | NN | EE | VV | NE | NV | EV |  |  | DSFS | nev | 0 | 0 | 0 | 0 | 0 | 0 | 0
DRFR | nev | 0 | 0 | 0 | 0.1225 | 0 | 0 | 0 |  | DSTG | nev | 0 | 0 | 0 | 0 | 0 | 0 | 0
DSFS | nev | 0 | 0 | 0 | 0 | 0 | 0 | 0 |  | ABXY-TI1S | nev | 0 | 0 | 0 | 0 | 0 | 0 | 0
DSTG | nev | 0 | 0 | 0 | 0 | 0 | 0 | 0 |  | ABXY-TI2S | nev | 0 | 0 | 0 | 0 | 0 | 0 | 0
ABXY-TI1S | nev | 0 | 0 | 0 | 0 | 0 | 0 | 0 |  | ABZ | nev | 0 | 0 | 0 | 0 | 0 | 0 | 0
ABXY-TI2S | nev | 0 | 0 | 0 | 0 | 0 | 0 | 0 |  | ASXY-TI1S | nev | 0 | 0 | 0 | 0 | 0 | 0 | 0
ABZ | nev | 0 | 0 | 0 | 0 | 0 | 0 | 0 |  | ASXY-TI2S | nev | 0 | 0 | 0 | 0 | 0 | 0 | 0
ASXY-TI1S | nev | 0 | 0 | 0 | 0 | 0 | 0 | 0 |  | ASXY-TI3S | nev | 0 | 0 | 0 | 0 | 0 | 0 | 0
ASXY-TI2S | nev | 0 | 0 | 0 | 0 | 0 | 0 | 0 |  | ASZ | nev | 0 | 0 | 0 | 0 | 0 | 0 | 0
ASXY-TI3S | nev | 0 | 0 | 0 | 0 | 0 | 0 | 0 |  | MBXY-TI1S | nev | 0 | 0 | 0 | 0 | 0 | 0 | 0
ASZ | nev | 0 | 0 | 0 | 0 | 0 | 0 | 0 |  | MBXY-TI2S | nev | 0 | 0 | 0 | 0 | 0 | 0 | 0
MBXY-TI1S | nev | 0 | 0 | 0 | 0 | 0 | 0 | 0 |  | MBZ | nev | 0 | 0 | 0 | 0 | 0 | 0 | 0
MBXY-TI2S | nev | 0 | 0 | 0 | 0 | 0 | 0 | 0 |  | MSXY-TI1S | nev | 0 | 0 | 0 | 0 | 0 | 0 | 0
MBZ | nev | 0 | 0 | 0 | 0 | 0 | 0 | 0 |  | MSXY-TI2S | nev | 0 | 0 | 0 | 0 | 0 | 0 | 0
MSXY-TI1S | nev | 0 | 0 | 0 | 0 | 0 | 0 | 0 |  | MSXY-TI3S | nev | 0 | 0 | 0 | 0 | 0 | 0 | 0
MSXY-TI2S | nev | 0 | 0 | 0 | 0 | 0 | 0 | 0 |  | MSZ | nev | 0 | 0 | 0 | 0 | 0 | 0 | 0
MSXY-TI3S | nev | 0 | 0 | 0 | 0 | 0 | 0 | 0 |  | DECR | nev | 0 | 0 | 0 | 0 | 0 | 0 | 0
MSZ | nev | 0 | 0 | 0 | 0 | 0 | 0 | 0 |  | DBHR | nev | 0 | 0 | 0 | 0 | 0 | 0 | 0
DECR | nev | 0 | 0 | 0 | 0 | 0 | 0 | 0 |  | AMIL | nev | 0 | 0 | 0 | 0 | 0 | 0 | 0
DBHR | nev | 0 | 0 | 0 | 0 | 0 | 0 | 0 |  | XYM1 | nev | 0 | 0 | 0 | 0 | 0 | 0 | 0
AMIL | nev | 0 | 0 | 0 | 0 | 0 | 0 | 0 |  | XYM2 | nev | 0 | 0 | 0 | 0 | 0 | 0 | 0
XYM1 | nev | 0 | 0 | 0 | 0 | 0 | 0 | 0 |  | XCLA | nev | 0 | 0 | 0 | 0 | 0 | 0 | 0
XYM2 | nev | 0 | 0 | 0 | 0 | 0 | 0 | 0 |  | XCLH | nev | 0 | 0 | 0 | 0 | 0 | 0 | 0
XCLA | nev | 0 | 0 | 0 | 0 | 0 | 0 | 0 |  | DEC-U | nev | 0 | 0 | 0 | 0 | 0 | 0 | 0
XCLH | nev | 0 | 0 | 0 | 0 | 0 | 0 | 0 |  | DEC-CI | nev | 0 | 0 | 0 | 0 | 0 | 0 | 0
DEC-U | nev | 0 | 0 | 0 | 0 | 0 | 0 | 0 |  | DBH-U | nev | 0 | 0 | 0 | 0 | 0 | 0 | 0
DEC-OS | nev | 0 | 0 | 0 | 0 | 0 | 0 | 0 |  | DBH-CI | nev | 0 | 0 | 0 | 0 | 0 | 0 | 0
DBH-U | nev | 0 | 0 | 0 | 0 | 0 | 0 | 0 |  | SAGE | nev | 0 | 0 | 0 | 0 | 0 | 0 | 0
DBH-OS | nev | 0 | 0 | 0 | 0 | 0 | 0 | 0 |  | XYM3E | nev | 0 | 0 | 0 | 0 | 0 | 0 | 0
SAGE | nev | 0 | 0 | 0 | 0 | 0 | 0 | 0 |  | XYM4E | nev | 0 | 0 | 0 | 0 | 0 | 0 | 0
XYM3E | nev | 0 | 0 | 0 | 0 | 0 | 0 | 0 |  | DEC-OI | nev | 0 | 0 | 0 | 0 | 0 | 0 | 0
XYM4E | nev | 0 | 0 | 0 | 0 | 0 | 0 | 0 |  | DBH-OI | nev | 0 | 0 | 0 | 0 | 0 | 0 | 0
DEC-OH | nev | 0 | 0 | 0 | 0 | 0 | 0 | 0 |  | TOTAL | nev | 0 | 0 | 0 | 0.1225 | 0 | 0 | 0
DEC-OI | nev | 0 | 0 | 0 | 0 | 0 | 0 | 0
DBH-OH | nev | 0 | 0 | 0 | 0 | 0 | 0 | 0 |  |  | MD | sigHS | sigLA | sigAH | corrHL | corrHA | corrLA
DBH-OI | nev | 0 | 0 | 0 | 0 | 0 | 0 | 0 |  | DRFR | hla | 0 | 0 | 0 | 0.35 | 0 | 0 | 0
TOTAL | nev | 0 | 0 | 0 | 0.1225 | 0 | 0 | 0 |  | DSFS | hla | 0 | 0 | 0 | 0 | 0 | 0 | 0
[10 empty] | DSTG | hla | 0 | 0 | 0 | 0 | 0 | 0 | 0
| MD | sigHS | sigLA | sigAH | corrHL | corrHA | corrLA |  |  | ABXY-TI1S | hla | 0 | 0 | 0 | 0 | 0 | 0 | 0
DRFR | hla | 0 | 0 | 0 | 0.35 | 0 | 0 | 0 |  | ABXY-TI2S | hla | 0 | 0 | 0 | 0 | 0 | 0 | 0
DSFS | hla | 0 | 0 | 0 | 0 | 0 | 0 | 0 |  | ABZ | hla | 0 | 0 | 0 | 0 | 0 | 0 | 0
DSTG | hla | 0 | 0 | 0 | 0 | 0 | 0 | 0 |  | ASXY-TI1S | hla | 0 | 0 | 0 | 0 | 0 | 0 | 0
ABXY-TI1S | hla | 0 | 0 | 0 | 0 | 0 | 0 | 0 |  | ASXY-TI2S | hla | 0 | 0 | 0 | 0 | 0 | 0 | 0
ABXY-TI2S | hla | 0 | 0 | 0 | 0 | 0 | 0 | 0 |  | ASXY-TI3S | hla | 0 | 0 | 0 | 0 | 0 | 0 | 0
ABZ | hla | 0 | 0 | 0 | 0 | 0 | 0 | 0 |  | ASZ | hla | 0 | 0 | 0 | 0 | 0 | 0 | 0
ASXY-TI1S | hla | 0 | 0 | 0 | 0 | 0 | 0 | 0 |  | MBXY-TI1S | hla | 0 | 0 | 0 | 0 | 0 | 0 | 0
ASXY-TI2S | hla | 0 | 0 | 0 | 0 | 0 | 0 | 0 |  | MBXY-TI2S | hla | 0 | 0 | 0 | 0 | 0 | 0 | 0
ASXY-TI3S | hla | 0 | 0 | 0 | 0 | 0 | 0 | 0 |  | MBZ | hla | 0 | 0 | 0 | 0 | 0 | 0 | 0
ASZ | hla | 0 | 0 | 0 | 0 | 0 | 0 | 0 |  | MSXY-TI1S | hla | 0 | 0 | 0 | 0 | 0 | 0 | 0
MBXY-TI1S | hla | 0 | 0 | 0 | 0 | 0 | 0 | 0 |  | MSXY-TI2S | hla | 0 | 0 | 0 | 0 | 0 | 0 | 0
MBXY-TI2S | hla | 0 | 0 | 0 | 0 | 0 | 0 | 0 |  | MSXY-TI3S | hla | 0 | 0 | 0 | 0 | 0 | 0 | 0
MBZ | hla | 0 | 0 | 0 | 0 | 0 | 0 | 0 |  | MSZ | hla | 0 | 0 | 0 | 0 | 0 | 0 | 0
MSXY-TI1S | hla | 0 | 0 | 0 | 0 | 0 | 0 | 0 |  | DECR | hla | 0 | 0 | 0 | 0 | 0 | 0 | 0
MSXY-TI2S | hla | 0 | 0 | 0 | 0 | 0 | 0 | 0 |  | DBHR | hla | 0 | 0 | 0 | 0 | 0 | 0 | 0
MSXY-TI3S | hla | 0 | 0 | 0 | 0 | 0 | 0 | 0 |  | AMIL | hla | 0 | 0 | 0 | 0 | 0 | 0 | 0
MSZ | hla | 0 | 0 | 0 | 0 | 0 | 0 | 0 |  | XYM1 | hla | 0 | 0 | 0 | 0 | 0 | 0 | 0
DECR | hla | 0 | 0 | 0 | 0 | 0 | 0 | 0 |  | XYM2 | hla | 0 | 0 | 0 | 0 | 0 | 0 | 0
DBHR | hla | 0 | 0 | 0 | 0 | 0 | 0 | 0 |  | XCLA | hla | 0 | 0 | 0 | 0 | 0 | 0 | 0
AMIL | hla | 0 | 0 | 0 | 0 | 0 | 0 | 0 |  | XCLH | hla | 0 | 0 | 0 | 0 | 0 | 0 | 0
XYM1 | hla | 0 | 0 | 0 | 0 | 0 | 0 | 0 |  | DEC-U | hla | 0 | 0 | 0 | 0 | 0 | 0 | 0
XYM2 | hla | 0 | 0 | 0 | 0 | 0 | 0 | 0 |  | DEC-CI | hla | 0 | 0 | 0 | 0 | 0 | 0 | 0
XCLA | hla | 0 | 0 | 0 | 0 | 0 | 0 | 0 |  | DBH-U | hla | 0 | 0 | 0 | 0 | 0 | 0 | 0
XCLH | hla | 0 | 0 | 0 | 0 | 0 | 0 | 0 |  | DBH-CI | hla | 0 | 0 | 0 | 0 | 0 | 0 | 0
DEC-U | hla | 0 | 0 | 0 | 0 | 0 | 0 | 0 |  | SAGE | hla | 0 | 0 | 0 | 0 | 0 | 0 | 0
DEC-OS | hla | 0 | 0 | 0 | 0 | 0 | 0 | 0 |  | XYM3E | hla | 0 | 0 | 0 | 0 | 0 | 0 | 0
DBH-U | hla | 0 | 0 | 0 | 0 | 0 | 0 | 0 |  | XYM4E | hla | 0 | 0 | 0 | 0 | 0 | 0 | 0
DBH-OS | hla | 0 | 0 | 0 | 0 | 0 | 0 | 0 |  | DEC-OI | hla | 0 | 0 | 0 | 0 | 0 | 0 | 0
SAGE | hla | 0 | 0 | 0 | 0 | 0 | 0 | 0 |  | DBH-OI | hla | 0 | 0 | 0 | 0 | 0 | 0 | 0
XYM3E | hla | 0 | 0 | 0 | 0 | 0 | 0 | 0 |  | TOTAL | hla | 0 | 0 | 0 | 0.35 | 0 | 0 | 0
XYM4E | hla | 0 | 0 | 0 | 0 | 0 | 0 | 0 |  | ***************************************************************************************************************
DEC-OH | hla | 0 | 0 | 0 | 0 | 0 | 0 | 0 |  |  | MD | INC | AZT | TF | TVD | MODE
DEC-OI | hla | 0 | 0 | 0 | 0 | 0 | 0 | 0 |  | SURVEY | 1 | 0 | 358 | 0 | 1 | Static
DBH-OH | hla | 0 | 0 | 0 | 0 | 0 | 0 | 0 |  |  | MD | NN | EE | VV | NE | NV | EV
DBH-OI | hla | 0 | 0 | 0 | 0 | 0 | 0 | 0 |  | DRFR | nev | 1 | 0 | 0 | 0.1225 | 0 | 0 | 0
TOTAL | hla | 0 | 0 | 0 | 0.35 | 0 | 0 | 0 |  | DSFS | nev | 1 | 0 | 0 | 0 | 0 | 0 | 0
*************************************************************************************************************** | [9 empty] | DSTG | nev | 1 | 0 | 0 | 0 | 0 | 0 | 0
| MD | INC | AZT | TF | TVD | MODE |  |  |  | ABXY-TI1S | nev | 1 | 0 | 0 | 0 | 0 | 0 | 0
SURVEY | 1 | 0 | 358 | 0 | 1 | Static |  |  |  | ABXY-TI2S | nev | 1 | 0 | 0 | 0 | 0 | 0 | 0
| MD | NN | EE | VV | NE | NV | EV |  |  | ABZ | nev | 1 | 0 | 0 | 0 | 0 | 0 | 0
DRFR | nev | 1 | 0 | 0 | 0.1225 | 0 | 0 | 0 |  | ASXY-TI1S | nev | 1 | 0 | 0 | 0 | 0 | 0 | 0
DSFS | nev | 1 | 0 | 0 | 0 | 0 | 0 | 0 |  | ASXY-TI2S | nev | 1 | 0 | 0 | 0 | 0 | 0 | 0
DSTG | nev | 1 | 0 | 0 | 0 | 0 | 0 | 0 |  | ASXY-TI3S | nev | 1 | 0 | 0 | 0 | 0 | 0 | 0
ABXY-TI1S | nev | 1 | 0 | 0 | 0 | 0 | 0 | 0 |  | ASZ | nev | 1 | 0 | 0 | 0 | 0 | 0 | 0
ABXY-TI2S | nev | 1 | 0 | 0 | 0 | 0 | 0 | 0 |  | MBXY-TI1S | nev | 1 | 0 | 0 | 0 | 0 | 0 | 0
ABZ | nev | 1 | 0 | 0 | 0 | 0 | 0 | 0 |  | MBXY-TI2S | nev | 1 | 0 | 0 | 0 | 0 | 0 | 0
ASXY-TI1S | nev | 1 | 0 | 0 | 0 | 0 | 0 | 0 |  | MBZ | nev | 1 | 0 | 0 | 0 | 0 | 0 | 0
ASXY-TI2S | nev | 1 | 0 | 0 | 0 | 0 | 0 | 0 |  | MSXY-TI1S | nev | 1 | 0 | 0 | 0 | 0 | 0 | 0
ASXY-TI3S | nev | 1 | 0 | 0 | 0 | 0 | 0 | 0 |  | MSXY-TI2S | nev | 1 | 0 | 0 | 0 | 0 | 0 | 0
ASZ | nev | 1 | 0 | 0 | 0 | 0 | 0 | 0 |  | MSXY-TI3S | nev | 1 | 0 | 0 | 0 | 0 | 0 | 0
MBXY-TI1S | nev | 1 | 0 | 0 | 0 | 0 | 0 | 0 |  | MSZ | nev | 1 | 0 | 0 | 0 | 0 | 0 | 0
MBXY-TI2S | nev | 1 | 0 | 0 | 0 | 0 | 0 | 0 |  | DECR | nev | 1 | 0 | 0 | 0 | 0 | 0 | 0
MBZ | nev | 1 | 0 | 0 | 0 | 0 | 0 | 0 |  | DBHR | nev | 1 | 0 | 0 | 0 | 0 | 0 | 0
MSXY-TI1S | nev | 1 | 0 | 0 | 0 | 0 | 0 | 0 |  | AMIL | nev | 1 | 0 | 0 | 0 | 0 | 0 | 0
MSXY-TI2S | nev | 1 | 0 | 0 | 0 | 0 | 0 | 0 |  | XYM1 | nev | 1 | 0 | 0 | 0 | 0 | 0 | 0
MSXY-TI3S | nev | 1 | 0 | 0 | 0 | 0 | 0 | 0 |  | XYM2 | nev | 1 | 0 | 0 | 0 | 0 | 0 | 0
MSZ | nev | 1 | 0 | 0 | 0 | 0 | 0 | 0 |  | XCLA | nev | 1 | 0 | 0 | 0 | 0 | 0 | 0
DECR | nev | 1 | 0 | 0 | 0 | 0 | 0 | 0 |  | XCLH | nev | 1 | 0 | 0 | 0 | 0 | 0 | 0
DBHR | nev | 1 | 0 | 0 | 0 | 0 | 0 | 0 |  | DEC-U | nev | 1 | 0 | 0 | 0 | 0 | 0 | 0
AMIL | nev | 1 | 0 | 0 | 0 | 0 | 0 | 0 |  | DEC-CI | nev | 1 | 0 | 0 | 0 | 0 | 0 | 0
XYM1 | nev | 1 | 0 | 0 | 0 | 0 | 0 | 0 |  | DBH-U | nev | 1 | 0 | 0 | 0 | 0 | 0 | 0
XYM2 | nev | 1 | 0 | 0 | 0 | 0 | 0 | 0 |  | DBH-CI | nev | 1 | 0 | 0 | 0 | 0 | 0 | 0
XCLA | nev | 1 | 0 | 0 | 0 | 0 | 0 | 0 |  | SAGE | nev | 1 | 0 | 0 | 0 | 0 | 0 | 0
XCLH | nev | 1 | 0 | 0 | 0 | 0 | 0 | 0 |  | XYM3E | nev | 1 | 0.0003 | 0 | 0 | 0 | 0 | 0
DEC-U | nev | 1 | 0 | 0 | 0 | 0 | 0 | 0 |  | XYM4E | nev | 1 | 0 | 0.0003 | 0 | 0 | 0 | 0
DEC-OS | nev | 1 | 0 | 0 | 0 | 0 | 0 | 0 |  | DEC-OI | nev | 1 | 0 | 0 | 0 | 0 | 0 | 0
DBH-U | nev | 1 | 0 | 0 | 0 | 0 | 0 | 0 |  | DBH-OI | nev | 1 | 0 | 0 | 0 | 0 | 0 | 0
DBH-OS | nev | 1 | 0 | 0 | 0 | 0 | 0 | 0 |  | TOTAL | nev | 1 | 0.0003 | 0.0003 | 0.1225 | 0 | 0 | 0
SAGE | nev | 1 | 0 | 0 | 0 | 0 | 0 | 0
XYM3E | nev | 1 | 0.0003 | 0 | 0 | 0 | 0 | 0 |  |  | MD | sigHS | sigLA | sigAH | corrHL | corrHA | corrLA
XYM4E | nev | 1 | 0 | 0.0003 | 0 | 0 | 0 | 0 |  | DRFR | hla | 1 | 0 | 0 | 0.35 | 0 | 0 | 0
DEC-OH | nev | 1 | 0 | 0 | 0 | 0 | 0 | 0 |  | DSFS | hla | 1 | 0 | 0 | 0.0006 | 0 | 0 | 0
DEC-OI | nev | 1 | 0 | 0 | 0 | 0 | 0 | 0 |  | DSTG | hla | 1 | 0 | 0 | 0 | 0 | 0 | 0
DBH-OH | nev | 1 | 0 | 0 | 0 | 0 | 0 | 0 |  | ABXY-TI1S | hla | 1 | 0.0004 | 0 | 0 | 0 | 0 | 0
DBH-OI | nev | 1 | 0 | 0 | 0 | 0 | 0 | 0 |  | ABXY-TI2S | hla | 1 | 0 | 0.0004 | 0 | 0 | 0 | 0
TOTAL | nev | 1 | 0.0003 | 0.0003 | 0.1225 | 0 | 0 | 0 |  | ABZ | hla | 1 | 0 | 0 | 0 | 0 | 0 | 0
[10 empty] | ASXY-TI1S | hla | 1 | 0 | 0 | 0 | 0 | 0 | 0
| MD | sigHS | sigLA | sigAH | corrHL | corrHA | corrLA |  |  | ASXY-TI2S | hla | 1 | 0 | 0 | 0 | 0 | 0 | 0
DRFR | hla | 1 | 0 | 0 | 0.35 | 0 | 0 | 0 |  | ASXY-TI3S | hla | 1 | 0 | 0 | 0 | 0 | 0 | 0
DSFS | hla | 1 | 0 | 0 | 0.0006 | 0 | 0 | 0 |  | ASZ | hla | 1 | 0 | 0 | 0 | 0 | 0 | 0
DSTG | hla | 1 | 0 | 0 | 0 | 0 | 0 | 0 |  | MBXY-TI1S | hla | 1 | 0 | 0 | 0 | 0 | 0 | 0
ABXY-TI1S | hla | 1 | 0.0004 | 0 | 0 | 0 | 0 | 0 |  | MBXY-TI2S | hla | 1 | 0 | 0 | 0 | 0 | 0 | 0
ABXY-TI2S | hla | 1 | 0 | 0.0004 | 0 | 0 | 0 | 0 |  | MBZ | hla | 1 | 0 | 0 | 0 | 0 | 0 | 0
ABZ | hla | 1 | 0 | 0 | 0 | 0 | 0 | 0 |  | MSXY-TI1S | hla | 1 | 0 | 0 | 0 | 0 | 0 | 0
ASXY-TI1S | hla | 1 | 0 | 0 | 0 | 0 | 0 | 0 |  | MSXY-TI2S | hla | 1 | 0 | 0 | 0 | 0 | 0 | 0
ASXY-TI2S | hla | 1 | 0 | 0 | 0 | 0 | 0 | 0 |  | MSXY-TI3S | hla | 1 | 0 | 0 | 0 | 0 | 0 | 0
ASXY-TI3S | hla | 1 | 0 | 0 | 0 | 0 | 0 | 0 |  | MSZ | hla | 1 | 0 | 0 | 0 | 0 | 0 | 0
ASZ | hla | 1 | 0 | 0 | 0 | 0 | 0 | 0 |  | DECR | hla | 1 | 0 | 0 | 0 | 0 | 0 | 0
MBXY-TI1S | hla | 1 | 0 | 0 | 0 | 0 | 0 | 0 |  | DBHR | hla | 1 | 0 | 0 | 0 | 0 | 0 | 0
MBXY-TI2S | hla | 1 | 0 | 0 | 0 | 0 | 0 | 0 |  | AMIL | hla | 1 | 0 | 0 | 0 | 0 | 0 | 0
MBZ | hla | 1 | 0 | 0 | 0 | 0 | 0 | 0 |  | XYM1 | hla | 1 | 0 | 0 | 0 | 0 | 0 | 0
MSXY-TI1S | hla | 1 | 0 | 0 | 0 | 0 | 0 | 0 |  | XYM2 | hla | 1 | 0 | 0 | 0 | 0 | 0 | 0
MSXY-TI2S | hla | 1 | 0 | 0 | 0 | 0 | 0 | 0 |  | XCLA | hla | 1 | 0 | 0.0001 | 0 | 0 | 0 | 0
MSXY-TI3S | hla | 1 | 0 | 0 | 0 | 0 | 0 | 0 |  | XCLH | hla | 1 | 0.0001 | 0 | 0 | 0 | 0 | 0
MSZ | hla | 1 | 0 | 0 | 0 | 0 | 0 | 0 |  | DEC-U | hla | 1 | 0 | 0 | 0 | 0 | 0 | 0
DECR | hla | 1 | 0 | 0 | 0 | 0 | 0 | 0 |  | DEC-CI | hla | 1 | 0 | 0 | 0 | 0 | 0 | 0
DBHR | hla | 1 | 0 | 0 | 0 | 0 | 0 | 0 |  | DBH-U | hla | 1 | 0 | 0 | 0 | 0 | 0 | 0
AMIL | hla | 1 | 0 | 0 | 0 | 0 | 0 | 0 |  | DBH-CI | hla | 1 | 0 | 0 | 0 | 0 | 0 | 0
XYM1 | hla | 1 | 0 | 0 | 0 | 0 | 0 | 0 |  | SAGE | hla | 1 | 0 | 0 | 0 | 0 | 0 | 0
XYM2 | hla | 1 | 0 | 0 | 0 | 0 | 0 | 0 |  | XYM3E | hla | 1 | 0.0165 | 0.0006 | 0 | 1 | 0 | 0
XCLA | hla | 1 | 0 | 0.0001 | 0 | 0 | 0 | 0 |  | XYM4E | hla | 1 | 0.0006 | 0.0165 | 0 | -1 | 0 | 0
XCLH | hla | 1 | 0.0001 | 0 | 0 | 0 | 0 | 0 |  | DEC-OI | hla | 1 | 0 | 0 | 0 | 0 | 0 | 0
DEC-U | hla | 1 | 0 | 0 | 0 | 0 | 0 | 0 |  | DBH-OI | hla | 1 | 0 | 0 | 0 | 0 | 0 | 0
DEC-OS | hla | 1 | 0 | 0 | 0 | 0 | 0 | 0 |  | TOTAL | hla | 1 | 0.0166 | 0.0166 | 0.35 | 0 | 0 | 0
DBH-U | hla | 1 | 0 | 0 | 0 | 0 | 0 | 0 |  | ***************************************************************************************************************
DBH-OS | hla | 1 | 0 | 0 | 0 | 0 | 0 | 0 |  |  | MD | INC | AZT | TF | TVD | MODE
SAGE | hla | 1 | 0 | 0 | 0 | 0 | 0 | 0 |  | SURVEY | 30 | 0 | 358 | 0 | 30 | Static
XYM3E | hla | 1 | 0.0165 | 0.0006 | 0 | 1 | 0 | 0 |  |  | MD | NN | EE | VV | NE | NV | EV
XYM4E | hla | 1 | 0.0006 | 0.0165 | 0 | -1 | 0 | 0 |  | DRFR | nev | 30 | 0 | 0 | 0.1225 | 0 | 0 | 0
DEC-OH | hla | 1 | 0 | 0 | 0 | 0 | 0 | 0 |  | DSFS | nev | 30 | 0 | 0 | 0.0003 | 0 | 0 | 0
DEC-OI | hla | 1 | 0 | 0 | 0 | 0 | 0 | 0 |  | DSTG | nev | 30 | 0 | 0 | 0 | 0 | 0 | 0
DBH-OH | hla | 1 | 0 | 0 | 0 | 0 | 0 | 0 |  | ABXY-TI1S | nev | 30 | 0.0001 | 0 | 0 | 0 | 0 | 0
DBH-OI | hla | 1 | 0 | 0 | 0 | 0 | 0 | 0 |  | ABXY-TI2S | nev | 30 | 0 | 0.0001 | 0 | 0 | 0 | 0
TOTAL | hla | 1 | 0.0166 | 0.0166 | 0.35 | 0 | 0 | 0 |  | ABZ | nev | 30 | 0 | 0 | 0 | 0 | 0 | 0
*************************************************************************************************************** | [9 empty] | ASXY-TI1S | nev | 30 | 0 | 0 | 0 | 0 | 0 | 0
| MD | INC | AZT | TF | TVD | MODE |  |  |  | ASXY-TI2S | nev | 30 | 0 | 0 | 0 | 0 | 0 | 0
SURVEY | 30 | 0 | 358 | 0 | 30 | Static |  |  |  | ASXY-TI3S | nev | 30 | 0 | 0 | 0 | 0 | 0 | 0
| MD | NN | EE | VV | NE | NV | EV |  |  | ASZ | nev | 30 | 0 | 0 | 0 | 0 | 0 | 0
DRFR | nev | 30 | 0 | 0 | 0.1225 | 0 | 0 | 0 |  | MBXY-TI1S | nev | 30 | 0 | 0 | 0 | 0 | 0 | 0
DSFS | nev | 30 | 0 | 0 | 0.0003 | 0 | 0 | 0 |  | MBXY-TI2S | nev | 30 | 0 | 0 | 0 | 0 | 0 | 0
DSTG | nev | 30 | 0 | 0 | 0 | 0 | 0 | 0 |  | MBZ | nev | 30 | 0 | 0 | 0 | 0 | 0 | 0
ABXY-TI1S | nev | 30 | 0.0001 | 0 | 0 | 0 | 0 | 0 |  | MSXY-TI1S | nev | 30 | 0 | 0 | 0 | 0 | 0 | 0
ABXY-TI2S | nev | 30 | 0 | 0.0001 | 0 | 0 | 0 | 0 |  | MSXY-TI2S | nev | 30 | 0 | 0 | 0 | 0 | 0 | 0
ABZ | nev | 30 | 0 | 0 | 0 | 0 | 0 | 0 |  | MSXY-TI3S | nev | 30 | 0 | 0 | 0 | 0 | 0 | 0
ASXY-TI1S | nev | 30 | 0 | 0 | 0 | 0 | 0 | 0 |  | MSZ | nev | 30 | 0 | 0 | 0 | 0 | 0 | 0
ASXY-TI2S | nev | 30 | 0 | 0 | 0 | 0 | 0 | 0 |  | DECR | nev | 30 | 0 | 0 | 0 | 0 | 0 | 0
ASXY-TI3S | nev | 30 | 0 | 0 | 0 | 0 | 0 | 0 |  | DBHR | nev | 30 | 0 | 0 | 0 | 0 | 0 | 0
ASZ | nev | 30 | 0 | 0 | 0 | 0 | 0 | 0 |  | AMIL | nev | 30 | 0 | 0 | 0 | 0 | 0 | 0
MBXY-TI1S | nev | 30 | 0 | 0 | 0 | 0 | 0 | 0 |  | XYM1 | nev | 30 | 0 | 0 | 0 | 0 | 0 | 0
MBXY-TI2S | nev | 30 | 0 | 0 | 0 | 0 | 0 | 0 |  | XYM2 | nev | 30 | 0 | 0 | 0 | 0 | 0 | 0
MBZ | nev | 30 | 0 | 0 | 0 | 0 | 0 | 0 |  | XCLA | nev | 30 | 0 | 0.0065 | 0 | 0.0002 | 0 | 0
MSXY-TI1S | nev | 30 | 0 | 0 | 0 | 0 | 0 | 0 |  | XCLH | nev | 30 | 0.0065 | 0 | 0 | -0.0002 | 0 | 0
MSXY-TI2S | nev | 30 | 0 | 0 | 0 | 0 | 0 | 0 |  | DEC-U | nev | 30 | 0 | 0 | 0 | 0 | 0 | 0
MSXY-TI3S | nev | 30 | 0 | 0 | 0 | 0 | 0 | 0 |  | DEC-CI | nev | 30 | 0 | 0 | 0 | 0 | 0 | 0
MSZ | nev | 30 | 0 | 0 | 0 | 0 | 0 | 0 |  | DBH-U | nev | 30 | 0 | 0 | 0 | 0 | 0 | 0
DECR | nev | 30 | 0 | 0 | 0 | 0 | 0 | 0 |  | DBH-CI | nev | 30 | 0 | 0 | 0 | 0 | 0 | 0
DBHR | nev | 30 | 0 | 0 | 0 | 0 | 0 | 0 |  | SAGE | nev | 30 | 0 | 0 | 0 | 0 | 0 | 0
AMIL | nev | 30 | 0 | 0 | 0 | 0 | 0 | 0 |  | XYM3E | nev | 30 | 0.0716 | 0 | 0 | 0 | 0 | 0
XYM1 | nev | 30 | 0 | 0 | 0 | 0 | 0 | 0 |  | XYM4E | nev | 30 | 0 | 0.0716 | 0 | 0 | 0 | 0
XYM2 | nev | 30 | 0 | 0 | 0 | 0 | 0 | 0 |  | DEC-OI | nev | 30 | 0 | 0 | 0 | 0 | 0 | 0
XCLA | nev | 30 | 0 | 0.0065 | 0 | 0.0002 | 0 | 0 |  | DBH-OI | nev | 30 | 0 | 0 | 0 | 0 | 0 | 0
XCLH | nev | 30 | 0.0065 | 0 | 0 | -0.0002 | 0 | 0 |  | TOTAL | nev | 30 | 0.0782 | 0.0782 | 0.1228 | 0 | 0 | 0
DEC-U | nev | 30 | 0 | 0 | 0 | 0 | 0 | 0
DEC-OS | nev | 30 | 0 | 0 | 0 | 0 | 0 | 0 |  |  | MD | sigHS | sigLA | sigAH | corrHL | corrHA | corrLA
DBH-U | nev | 30 | 0 | 0 | 0 | 0 | 0 | 0 |  | DRFR | hla | 30 | 0 | 0 | 0.35 | 0 | 0 | 0
DBH-OS | nev | 30 | 0 | 0 | 0 | 0 | 0 | 0 |  | DSFS | hla | 30 | 0 | 0 | 0.0168 | 0 | 0 | 0
SAGE | nev | 30 | 0 | 0 | 0 | 0 | 0 | 0 |  | DSTG | hla | 30 | 0 | 0 | 0.0002 | 0 | 0 | 0
XYM3E | nev | 30 | 0.0716 | 0 | 0 | 0 | 0 | 0 |  | ABXY-TI1S | hla | 30 | 0.0122 | 0 | 0 | 0 | 0 | 0
XYM4E | nev | 30 | 0 | 0.0716 | 0 | 0 | 0 | 0 |  | ABXY-TI2S | hla | 30 | 0 | 0.0122 | 0 | 0 | 0 | 0
DEC-OH | nev | 30 | 0 | 0 | 0 | 0 | 0 | 0 |  | ABZ | hla | 30 | 0 | 0 | 0 | 0 | 0 | 0
DEC-OI | nev | 30 | 0 | 0 | 0 | 0 | 0 | 0 |  | ASXY-TI1S | hla | 30 | 0 | 0 | 0 | 0 | 0 | 0
DBH-OH | nev | 30 | 0 | 0 | 0 | 0 | 0 | 0 |  | ASXY-TI2S | hla | 30 | 0 | 0 | 0 | 0 | 0 | 0
DBH-OI | nev | 30 | 0 | 0 | 0 | 0 | 0 | 0 |  | ASXY-TI3S | hla | 30 | 0 | 0 | 0 | 0 | 0 | 0
TOTAL | nev | 30 | 0.0782 | 0.0782 | 0.1228 | 0 | 0 | 0 |  | ASZ | hla | 30 | 0 | 0 | 0 | 0 | 0 | 0
[10 empty] | MBXY-TI1S | hla | 30 | 0 | 0 | 0 | 0 | 0 | 0
| MD | sigHS | sigLA | sigAH | corrHL | corrHA | corrLA |  |  | MBXY-TI2S | hla | 30 | 0 | 0 | 0 | 0 | 0 | 0
DRFR | hla | 30 | 0 | 0 | 0.35 | 0 | 0 | 0 |  | MBZ | hla | 30 | 0 | 0 | 0 | 0 | 0 | 0
DSFS | hla | 30 | 0 | 0 | 0.0168 | 0 | 0 | 0 |  | MSXY-TI1S | hla | 30 | 0 | 0 | 0 | 0 | 0 | 0
DSTG | hla | 30 | 0 | 0 | 0.0002 | 0 | 0 | 0 |  | MSXY-TI2S | hla | 30 | 0 | 0 | 0 | 0 | 0 | 0
ABXY-TI1S | hla | 30 | 0.0122 | 0 | 0 | 0 | 0 | 0 |  | MSXY-TI3S | hla | 30 | 0 | 0 | 0 | 0 | 0 | 0
ABXY-TI2S | hla | 30 | 0 | 0.0122 | 0 | 0 | 0 | 0 |  | MSZ | hla | 30 | 0 | 0 | 0 | 0 | 0 | 0
ABZ | hla | 30 | 0 | 0 | 0 | 0 | 0 | 0 |  | DECR | hla | 30 | 0 | 0 | 0 | 0 | 0 | 0
ASXY-TI1S | hla | 30 | 0 | 0 | 0 | 0 | 0 | 0 |  | DBHR | hla | 30 | 0 | 0 | 0 | 0 | 0 | 0
ASXY-TI2S | hla | 30 | 0 | 0 | 0 | 0 | 0 | 0 |  | AMIL | hla | 30 | 0 | 0 | 0 | 0 | 0 | 0
ASXY-TI3S | hla | 30 | 0 | 0 | 0 | 0 | 0 | 0 |  | XYM1 | hla | 30 | 0 | 0 | 0 | 0 | 0 | 0
ASZ | hla | 30 | 0 | 0 | 0 | 0 | 0 | 0 |  | XYM2 | hla | 30 | 0 | 0 | 0 | 0 | 0 | 0
MBXY-TI1S | hla | 30 | 0 | 0 | 0 | 0 | 0 | 0 |  | XCLA | hla | 30 | 0 | 0.0804 | 0 | 0 | 0 | 0
MBXY-TI2S | hla | 30 | 0 | 0 | 0 | 0 | 0 | 0 |  | XCLH | hla | 30 | 0.0804 | 0 | 0 | 0 | 0 | 0
MBZ | hla | 30 | 0 | 0 | 0 | 0 | 0 | 0 |  | DEC-U | hla | 30 | 0 | 0 | 0 | 0 | 0 | 0
MSXY-TI1S | hla | 30 | 0 | 0 | 0 | 0 | 0 | 0 |  | DEC-CI | hla | 30 | 0 | 0 | 0 | 0 | 0 | 0
MSXY-TI2S | hla | 30 | 0 | 0 | 0 | 0 | 0 | 0 |  | DBH-U | hla | 30 | 0 | 0 | 0 | 0 | 0 | 0
MSXY-TI3S | hla | 30 | 0 | 0 | 0 | 0 | 0 | 0 |  | DBH-CI | hla | 30 | 0 | 0 | 0 | 0 | 0 | 0
MSZ | hla | 30 | 0 | 0 | 0 | 0 | 0 | 0 |  | SAGE | hla | 30 | 0 | 0 | 0 | 0 | 0 | 0
DECR | hla | 30 | 0 | 0 | 0 | 0 | 0 | 0 |  | XYM3E | hla | 30 | 0.2675 | 0.0093 | 0 | 1 | 0 | 0
DBHR | hla | 30 | 0 | 0 | 0 | 0 | 0 | 0 |  | XYM4E | hla | 30 | 0.0093 | 0.2675 | 0 | -1 | 0 | 0
AMIL | hla | 30 | 0 | 0 | 0 | 0 | 0 | 0 |  | DEC-OI | hla | 30 | 0 | 0 | 0 | 0 | 0 | 0
XYM1 | hla | 30 | 0 | 0 | 0 | 0 | 0 | 0 |  | DBH-OI | hla | 30 | 0 | 0 | 0 | 0 | 0 | 0
XYM2 | hla | 30 | 0 | 0 | 0 | 0 | 0 | 0 |  | TOTAL | hla | 30 | 0.2797 | 0.2797 | 0.3504 | 0 | 0 | 0
XCLA | hla | 30 | 0 | 0.0804 | 0 | 0 | 0 | 0 |  | ***************************************************************************************************************
XCLH | hla | 30 | 0.0804 | 0 | 0 | 0 | 0 | 0 |  |  | MD | INC | AZT | TF | TVD | MODE
DEC-U | hla | 30 | 0 | 0 | 0 | 0 | 0 | 0 |  | SURVEY | 60 | 0 | 358 | 0 | 60 | Static
DEC-OS | hla | 30 | 0 | 0 | 0 | 0 | 0 | 0 |  |  | MD | NN | EE | VV | NE | NV | EV
DBH-U | hla | 30 | 0 | 0 | 0 | 0 | 0 | 0 |  | DRFR | nev | 60 | 0 | 0 | 0.1225 | 0 | 0 | 0
DBH-OS | hla | 30 | 0 | 0 | 0 | 0 | 0 | 0 |  | DSFS | nev | 60 | 0 | 0 | 0.0011 | 0 | 0 | 0
SAGE | hla | 30 | 0 | 0 | 0 | 0 | 0 | 0 |  | DSTG | nev | 60 | 0 | 0 | 0 | 0 | 0 | 0
XYM3E | hla | 30 | 0.2675 | 0.0093 | 0 | 1 | 0 | 0 |  | ABXY-TI1S | nev | 60 | 0.0006 | 0 | 0 | 0 | 0 | 0
XYM4E | hla | 30 | 0.0093 | 0.2675 | 0 | -1 | 0 | 0 |  | ABXY-TI2S | nev | 60 | 0 | 0.0006 | 0 | 0 | 0 | 0
DEC-OH | hla | 30 | 0 | 0 | 0 | 0 | 0 | 0 |  | ABZ | nev | 60 | 0 | 0 | 0 | 0 | 0 | 0
DEC-OI | hla | 30 | 0 | 0 | 0 | 0 | 0 | 0 |  | ASXY-TI1S | nev | 60 | 0 | 0 | 0 | 0 | 0 | 0
DBH-OH | hla | 30 | 0 | 0 | 0 | 0 | 0 | 0 |  | ASXY-TI2S | nev | 60 | 0 | 0 | 0 | 0 | 0 | 0
DBH-OI | hla | 30 | 0 | 0 | 0 | 0 | 0 | 0 |  | ASXY-TI3S | nev | 60 | 0 | 0 | 0 | 0 | 0 | 0
TOTAL | hla | 30 | 0.2797 | 0.2797 | 0.3504 | 0 | 0 | 0 |  | ASZ | nev | 60 | 0 | 0 | 0 | 0 | 0 | 0
*************************************************************************************************************** | [9 empty] | MBXY-TI1S | nev | 60 | 0 | 0 | 0 | 0 | 0 | 0
| MD | INC | AZT | TF | TVD | MODE |  |  |  | MBXY-TI2S | nev | 60 | 0 | 0 | 0 | 0 | 0 | 0
SURVEY | 60 | 0 | 358 | 0 | 60 | Static |  |  |  | MBZ | nev | 60 | 0 | 0 | 0 | 0 | 0 | 0
| MD | NN | EE | VV | NE | NV | EV |  |  | MSXY-TI1S | nev | 60 | 0 | 0 | 0 | 0 | 0 | 0
DRFR | nev | 60 | 0 | 0 | 0.1225 | 0 | 0 | 0 |  | MSXY-TI2S | nev | 60 | 0 | 0 | 0 | 0 | 0 | 0
DSFS | nev | 60 | 0 | 0 | 0.0011 | 0 | 0 | 0 |  | MSXY-TI3S | nev | 60 | 0 | 0 | 0 | 0 | 0 | 0
DSTG | nev | 60 | 0 | 0 | 0 | 0 | 0 | 0 |  | MSZ | nev | 60 | 0 | 0 | 0 | 0 | 0 | 0
ABXY-TI1S | nev | 60 | 0.0006 | 0 | 0 | 0 | 0 | 0 |  | DECR | nev | 60 | 0 | 0 | 0 | 0 | 0 | 0
ABXY-TI2S | nev | 60 | 0 | 0.0006 | 0 | 0 | 0 | 0 |  | DBHR | nev | 60 | 0 | 0 | 0 | 0 | 0 | 0
ABZ | nev | 60 | 0 | 0 | 0 | 0 | 0 | 0 |  | AMIL | nev | 60 | 0 | 0 | 0 | 0 | 0 | 0
ASXY-TI1S | nev | 60 | 0 | 0 | 0 | 0 | 0 | 0 |  | XYM1 | nev | 60 | 0 | 0 | 0 | 0 | 0 | 0
ASXY-TI2S | nev | 60 | 0 | 0 | 0 | 0 | 0 | 0 |  | XYM2 | nev | 60 | 0 | 0 | 0 | 0 | 0 | 0
ASXY-TI3S | nev | 60 | 0 | 0 | 0 | 0 | 0 | 0 |  | XCLA | nev | 60 | 0 | 0.0139 | 0 | 0.0005 | 0 | 0
ASZ | nev | 60 | 0 | 0 | 0 | 0 | 0 | 0 |  | XCLH | nev | 60 | 0.0139 | 0 | 0 | -0.0005 | 0 | 0
MBXY-TI1S | nev | 60 | 0 | 0 | 0 | 0 | 0 | 0 |  | DEC-U | nev | 60 | 0 | 0 | 0 | 0 | 0 | 0
MBXY-TI2S | nev | 60 | 0 | 0 | 0 | 0 | 0 | 0 |  | DEC-CI | nev | 60 | 0 | 0 | 0 | 0 | 0 | 0
MBZ | nev | 60 | 0 | 0 | 0 | 0 | 0 | 0 |  | DBH-U | nev | 60 | 0 | 0 | 0 | 0 | 0 | 0
MSXY-TI1S | nev | 60 | 0 | 0 | 0 | 0 | 0 | 0 |  | DBH-CI | nev | 60 | 0 | 0 | 0 | 0 | 0 | 0
MSXY-TI2S | nev | 60 | 0 | 0 | 0 | 0 | 0 | 0 |  | SAGE | nev | 60 | 0 | 0 | 0 | 0 | 0 | 0
MSXY-TI3S | nev | 60 | 0 | 0 | 0 | 0 | 0 | 0 |  | XYM3E | nev | 60 | 0.0959 | 0 | 0 | 0 | 0 | 0
MSZ | nev | 60 | 0 | 0 | 0 | 0 | 0 | 0 |  | XYM4E | nev | 60 | 0 | 0.0959 | 0 | 0 | 0 | 0
DECR | nev | 60 | 0 | 0 | 0 | 0 | 0 | 0 |  | DEC-OI | nev | 60 | 0 | 0 | 0 | 0 | 0 | 0
DBHR | nev | 60 | 0 | 0 | 0 | 0 | 0 | 0 |  | DBH-OI | nev | 60 | 0 | 0 | 0 | 0 | 0 | 0
AMIL | nev | 60 | 0 | 0 | 0 | 0 | 0 | 0 |  | TOTAL | nev | 60 | 0.1104 | 0.1104 | 0.1236 | 0 | 0 | 0
XYM1 | nev | 60 | 0 | 0 | 0 | 0 | 0 | 0
XYM2 | nev | 60 | 0 | 0 | 0 | 0 | 0 | 0 |  |  | MD | sigHS | sigLA | sigAH | corrHL | corrHA | corrLA
XCLA | nev | 60 | 0 | 0.0139 | 0 | 0.0005 | 0 | 0 |  | DRFR | hla | 60 | 0 | 0 | 0.35 | 0 | 0 | 0
XCLH | nev | 60 | 0.0139 | 0 | 0 | -0.0005 | 0 | 0 |  | DSFS | hla | 60 | 0 | 0 | 0.0336 | 0 | 0 | 0
DEC-U | nev | 60 | 0 | 0 | 0 | 0 | 0 | 0 |  | DSTG | hla | 60 | 0 | 0 | 0.0009 | 0 | 0 | 0
DEC-OS | nev | 60 | 0 | 0 | 0 | 0 | 0 | 0 |  | ABXY-TI1S | hla | 60 | 0.0245 | 0 | 0 | 0 | 0 | 0
DBH-U | nev | 60 | 0 | 0 | 0 | 0 | 0 | 0 |  | ABXY-TI2S | hla | 60 | 0 | 0.0245 | 0 | 0 | 0 | 0
DBH-OS | nev | 60 | 0 | 0 | 0 | 0 | 0 | 0 |  | ABZ | hla | 60 | 0 | 0 | 0 | 0 | 0 | 0
SAGE | nev | 60 | 0 | 0 | 0 | 0 | 0 | 0 |  | ASXY-TI1S | hla | 60 | 0 | 0 | 0 | 0 | 0 | 0
XYM3E | nev | 60 | 0.0959 | 0 | 0 | 0 | 0 | 0 |  | ASXY-TI2S | hla | 60 | 0 | 0 | 0 | 0 | 0 | 0
XYM4E | nev | 60 | 0 | 0.0959 | 0 | 0 | 0 | 0 |  | ASXY-TI3S | hla | 60 | 0 | 0 | 0 | 0 | 0 | 0
DEC-OH | nev | 60 | 0 | 0 | 0 | 0 | 0 | 0 |  | ASZ | hla | 60 | 0 | 0 | 0 | 0 | 0 | 0
DEC-OI | nev | 60 | 0 | 0 | 0 | 0 | 0 | 0 |  | MBXY-TI1S | hla | 60 | 0 | 0 | 0 | 0 | 0 | 0
DBH-OH | nev | 60 | 0 | 0 | 0 | 0 | 0 | 0 |  | MBXY-TI2S | hla | 60 | 0 | 0 | 0 | 0 | 0 | 0
DBH-OI | nev | 60 | 0 | 0 | 0 | 0 | 0 | 0 |  | MBZ | hla | 60 | 0 | 0 | 0 | 0 | 0 | 0
TOTAL | nev | 60 | 0.1104 | 0.1104 | 0.1236 | 0 | 0 | 0 |  | MSXY-TI1S | hla | 60 | 0 | 0 | 0 | 0 | 0 | 0
[10 empty] | MSXY-TI2S | hla | 60 | 0 | 0 | 0 | 0 | 0 | 0
| MD | sigHS | sigLA | sigAH | corrHL | corrHA | corrLA |  |  | MSXY-TI3S | hla | 60 | 0 | 0 | 0 | 0 | 0 | 0
DRFR | hla | 60 | 0 | 0 | 0.35 | 0 | 0 | 0 |  | MSZ | hla | 60 | 0 | 0 | 0 | 0 | 0 | 0
DSFS | hla | 60 | 0 | 0 | 0.0336 | 0 | 0 | 0 |  | DECR | hla | 60 | 0 | 0 | 0 | 0 | 0 | 0
DSTG | hla | 60 | 0 | 0 | 0.0009 | 0 | 0 | 0 |  | DBHR | hla | 60 | 0 | 0 | 0 | 0 | 0 | 0
ABXY-TI1S | hla | 60 | 0.0245 | 0 | 0 | 0 | 0 | 0 |  | AMIL | hla | 60 | 0 | 0 | 0 | 0 | 0 | 0
ABXY-TI2S | hla | 60 | 0 | 0.0245 | 0 | 0 | 0 | 0 |  | XYM1 | hla | 60 | 0 | 0 | 0 | 0 | 0 | 0
ABZ | hla | 60 | 0 | 0 | 0 | 0 | 0 | 0 |  | XYM2 | hla | 60 | 0 | 0 | 0 | 0 | 0 | 0
ASXY-TI1S | hla | 60 | 0 | 0 | 0 | 0 | 0 | 0 |  | XCLA | hla | 60 | 0 | 0.1178 | 0 | 0 | 0 | 0
ASXY-TI2S | hla | 60 | 0 | 0 | 0 | 0 | 0 | 0 |  | XCLH | hla | 60 | 0.1178 | 0 | 0 | 0 | 0 | 0
ASXY-TI3S | hla | 60 | 0 | 0 | 0 | 0 | 0 | 0 |  | DEC-U | hla | 60 | 0 | 0 | 0 | 0 | 0 | 0
ASZ | hla | 60 | 0 | 0 | 0 | 0 | 0 | 0 |  | DEC-CI | hla | 60 | 0 | 0 | 0 | 0 | 0 | 0
MBXY-TI1S | hla | 60 | 0 | 0 | 0 | 0 | 0 | 0 |  | DBH-U | hla | 60 | 0 | 0 | 0 | 0 | 0 | 0
MBXY-TI2S | hla | 60 | 0 | 0 | 0 | 0 | 0 | 0 |  | DBH-CI | hla | 60 | 0 | 0 | 0 | 0 | 0 | 0
MBZ | hla | 60 | 0 | 0 | 0 | 0 | 0 | 0 |  | SAGE | hla | 60 | 0 | 0 | 0 | 0 | 0 | 0
MSXY-TI1S | hla | 60 | 0 | 0 | 0 | 0 | 0 | 0 |  | XYM3E | hla | 60 | 0.3095 | 0.0108 | 0 | 1 | 0 | 0
MSXY-TI2S | hla | 60 | 0 | 0 | 0 | 0 | 0 | 0 |  | XYM4E | hla | 60 | 0.0108 | 0.3095 | 0 | -1 | 0 | 0
MSXY-TI3S | hla | 60 | 0 | 0 | 0 | 0 | 0 | 0 |  | DEC-OI | hla | 60 | 0 | 0 | 0 | 0 | 0 | 0
MSZ | hla | 60 | 0 | 0 | 0 | 0 | 0 | 0 |  | DBH-OI | hla | 60 | 0 | 0 | 0 | 0 | 0 | 0
DECR | hla | 60 | 0 | 0 | 0 | 0 | 0 | 0 |  | TOTAL | hla | 60 | 0.3322 | 0.3322 | 0.3516 | 0 | 0 | 0
DBHR | hla | 60 | 0 | 0 | 0 | 0 | 0 | 0 |  | ***************************************************************************************************************
AMIL | hla | 60 | 0 | 0 | 0 | 0 | 0 | 0 |  |  | MD | INC | AZT | TF | TVD | MODE
XYM1 | hla | 60 | 0 | 0 | 0 | 0 | 0 | 0 |  | SURVEY | 90 | 0 | 358 | 0 | 90 | Static
XYM2 | hla | 60 | 0 | 0 | 0 | 0 | 0 | 0 |  |  | MD | NN | EE | VV | NE | NV | EV
XCLA | hla | 60 | 0 | 0.1178 | 0 | 0 | 0 | 0 |  | DRFR | nev | 90 | 0 | 0 | 0.1225 | 0 | 0 | 0
XCLH | hla | 60 | 0.1178 | 0 | 0 | 0 | 0 | 0 |  | DSFS | nev | 90 | 0 | 0 | 0.0025 | 0 | 0 | 0
DEC-U | hla | 60 | 0 | 0 | 0 | 0 | 0 | 0 |  | DSTG | nev | 90 | 0 | 0 | 0 | 0 | 0 | 0
DEC-OS | hla | 60 | 0 | 0 | 0 | 0 | 0 | 0 |  | ABXY-TI1S | nev | 90 | 0.0013 | 0 | 0 | 0 | 0 | 0
DBH-U | hla | 60 | 0 | 0 | 0 | 0 | 0 | 0 |  | ABXY-TI2S | nev | 90 | 0 | 0.0013 | 0 | 0 | 0 | 0
DBH-OS | hla | 60 | 0 | 0 | 0 | 0 | 0 | 0 |  | ABZ | nev | 90 | 0 | 0 | 0 | 0 | 0 | 0
SAGE | hla | 60 | 0 | 0 | 0 | 0 | 0 | 0 |  | ASXY-TI1S | nev | 90 | 0 | 0 | 0 | 0 | 0 | 0
XYM3E | hla | 60 | 0.3095 | 0.0108 | 0 | 1 | 0 | 0 |  | ASXY-TI2S | nev | 90 | 0 | 0 | 0 | 0 | 0 | 0
XYM4E | hla | 60 | 0.0108 | 0.3095 | 0 | -1 | 0 | 0 |  | ASXY-TI3S | nev | 90 | 0 | 0 | 0 | 0 | 0 | 0
DEC-OH | hla | 60 | 0 | 0 | 0 | 0 | 0 | 0 |  | ASZ | nev | 90 | 0 | 0 | 0 | 0 | 0 | 0
DEC-OI | hla | 60 | 0 | 0 | 0 | 0 | 0 | 0 |  | MBXY-TI1S | nev | 90 | 0 | 0 | 0 | 0 | 0 | 0
DBH-OH | hla | 60 | 0 | 0 | 0 | 0 | 0 | 0 |  | MBXY-TI2S | nev | 90 | 0 | 0 | 0 | 0 | 0 | 0
DBH-OI | hla | 60 | 0 | 0 | 0 | 0 | 0 | 0 |  | MBZ | nev | 90 | 0 | 0 | 0 | 0 | 0 | 0
TOTAL | hla | 60 | 0.3322 | 0.3322 | 0.3516 | 0 | 0 | 0 |  | MSXY-TI1S | nev | 90 | 0 | 0 | 0 | 0 | 0 | 0
*************************************************************************************************************** | [9 empty] | MSXY-TI2S | nev | 90 | 0 | 0 | 0 | 0 | 0 | 0
| MD | INC | AZT | TF | TVD | MODE |  |  |  | MSXY-TI3S | nev | 90 | 0 | 0 | 0 | 0 | 0 | 0
SURVEY | 90 | 0 | 358 | 0 | 90 | Static |  |  |  | MSZ | nev | 90 | 0 | 0 | 0 | 0 | 0 | 0
| MD | NN | EE | VV | NE | NV | EV |  |  | DECR | nev | 90 | 0 | 0 | 0 | 0 | 0 | 0
DRFR | nev | 90 | 0 | 0 | 0.1225 | 0 | 0 | 0 |  | DBHR | nev | 90 | 0 | 0 | 0 | 0 | 0 | 0
DSFS | nev | 90 | 0 | 0 | 0.0025 | 0 | 0 | 0 |  | AMIL | nev | 90 | 0 | 0 | 0 | 0 | 0 | 0
DSTG | nev | 90 | 0 | 0 | 0 | 0 | 0 | 0 |  | XYM1 | nev | 90 | 0 | 0 | 0 | 0 | 0 | 0
ABXY-TI1S | nev | 90 | 0.0013 | 0 | 0 | 0 | 0 | 0 |  | XYM2 | nev | 90 | 0 | 0 | 0 | 0 | 0 | 0
ABXY-TI2S | nev | 90 | 0 | 0.0013 | 0 | 0 | 0 | 0 |  | XCLA | nev | 90 | 0 | 0.0213 | 0 | 0.0007 | 0 | 0
ABZ | nev | 90 | 0 | 0 | 0 | 0 | 0 | 0 |  | XCLH | nev | 90 | 0.0213 | 0 | 0 | -0.0007 | 0 | 0
ASXY-TI1S | nev | 90 | 0 | 0 | 0 | 0 | 0 | 0 |  | DEC-U | nev | 90 | 0 | 0 | 0 | 0 | 0 | 0
ASXY-TI2S | nev | 90 | 0 | 0 | 0 | 0 | 0 | 0 |  | DEC-CI | nev | 90 | 0 | 0 | 0 | 0 | 0 | 0
ASXY-TI3S | nev | 90 | 0 | 0 | 0 | 0 | 0 | 0 |  | DBH-U | nev | 90 | 0 | 0 | 0 | 0 | 0 | 0
ASZ | nev | 90 | 0 | 0 | 0 | 0 | 0 | 0 |  | DBH-CI | nev | 90 | 0 | 0 | 0 | 0 | 0 | 0
MBXY-TI1S | nev | 90 | 0 | 0 | 0 | 0 | 0 | 0 |  | SAGE | nev | 90 | 0 | 0 | 0 | 0 | 0 | 0
MBXY-TI2S | nev | 90 | 0 | 0 | 0 | 0 | 0 | 0 |  | XYM3E | nev | 90 | 0.1206 | 0 | 0 | 0 | 0 | 0
MBZ | nev | 90 | 0 | 0 | 0 | 0 | 0 | 0 |  | XYM4E | nev | 90 | 0 | 0.1206 | 0 | 0 | 0 | 0
MSXY-TI1S | nev | 90 | 0 | 0 | 0 | 0 | 0 | 0 |  | DEC-OI | nev | 90 | 0 | 0 | 0 | 0 | 0 | 0
MSXY-TI2S | nev | 90 | 0 | 0 | 0 | 0 | 0 | 0 |  | DBH-OI | nev | 90 | 0 | 0 | 0 | 0 | 0 | 0
MSXY-TI3S | nev | 90 | 0 | 0 | 0 | 0 | 0 | 0 |  | TOTAL | nev | 90 | 0.1432 | 0.1432 | 0.125 | 0 | 0 | 0
MSZ | nev | 90 | 0 | 0 | 0 | 0 | 0 | 0
DECR | nev | 90 | 0 | 0 | 0 | 0 | 0 | 0 |  |  | MD | sigHS | sigLA | sigAH | corrHL | corrHA | corrLA
DBHR | nev | 90 | 0 | 0 | 0 | 0 | 0 | 0 |  | DRFR | hla | 90 | 0 | 0 | 0.35 | 0 | 0 | 0
AMIL | nev | 90 | 0 | 0 | 0 | 0 | 0 | 0 |  | DSFS | hla | 90 | 0 | 0 | 0.0504 | 0 | 0 | 0
XYM1 | nev | 90 | 0 | 0 | 0 | 0 | 0 | 0 |  | DSTG | hla | 90 | 0 | 0 | 0.002 | 0 | 0 | 0
XYM2 | nev | 90 | 0 | 0 | 0 | 0 | 0 | 0 |  | ABXY-TI1S | hla | 90 | 0.0367 | 0 | 0 | 0 | 0 | 0
XCLA | nev | 90 | 0 | 0.0213 | 0 | 0.0007 | 0 | 0 |  | ABXY-TI2S | hla | 90 | 0 | 0.0367 | 0 | 0 | 0 | 0
XCLH | nev | 90 | 0.0213 | 0 | 0 | -0.0007 | 0 | 0 |  | ABZ | hla | 90 | 0 | 0 | 0 | 0 | 0 | 0
DEC-U | nev | 90 | 0 | 0 | 0 | 0 | 0 | 0 |  | ASXY-TI1S | hla | 90 | 0 | 0 | 0 | 0 | 0 | 0
DEC-OS | nev | 90 | 0 | 0 | 0 | 0 | 0 | 0 |  | ASXY-TI2S | hla | 90 | 0 | 0 | 0 | 0 | 0 | 0
DBH-U | nev | 90 | 0 | 0 | 0 | 0 | 0 | 0 |  | ASXY-TI3S | hla | 90 | 0 | 0 | 0 | 0 | 0 | 0
DBH-OS | nev | 90 | 0 | 0 | 0 | 0 | 0 | 0 |  | ASZ | hla | 90 | 0 | 0 | 0 | 0 | 0 | 0
SAGE | nev | 90 | 0 | 0 | 0 | 0 | 0 | 0 |  | MBXY-TI1S | hla | 90 | 0 | 0 | 0 | 0 | 0 | 0
XYM3E | nev | 90 | 0.1206 | 0 | 0 | 0 | 0 | 0 |  | MBXY-TI2S | hla | 90 | 0 | 0 | 0 | 0 | 0 | 0
XYM4E | nev | 90 | 0 | 0.1206 | 0 | 0 | 0 | 0 |  | MBZ | hla | 90 | 0 | 0 | 0 | 0 | 0 | 0
DEC-OH | nev | 90 | 0 | 0 | 0 | 0 | 0 | 0 |  | MSXY-TI1S | hla | 90 | 0 | 0 | 0 | 0 | 0 | 0
DEC-OI | nev | 90 | 0 | 0 | 0 | 0 | 0 | 0 |  | MSXY-TI2S | hla | 90 | 0 | 0 | 0 | 0 | 0 | 0
DBH-OH | nev | 90 | 0 | 0 | 0 | 0 | 0 | 0 |  | MSXY-TI3S | hla | 90 | 0 | 0 | 0 | 0 | 0 | 0
DBH-OI | nev | 90 | 0 | 0 | 0 | 0 | 0 | 0 |  | MSZ | hla | 90 | 0 | 0 | 0 | 0 | 0 | 0
TOTAL | nev | 90 | 0.1432 | 0.1432 | 0.125 | 0 | 0 | 0 |  | DECR | hla | 90 | 0 | 0 | 0 | 0 | 0 | 0
[10 empty] | DBHR | hla | 90 | 0 | 0 | 0 | 0 | 0 | 0
| MD | sigHS | sigLA | sigAH | corrHL | corrHA | corrLA |  |  | AMIL | hla | 90 | 0 | 0 | 0 | 0 | 0 | 0
DRFR | hla | 90 | 0 | 0 | 0.35 | 0 | 0 | 0 |  | XYM1 | hla | 90 | 0 | 0 | 0 | 0 | 0 | 0
DSFS | hla | 90 | 0 | 0 | 0.0504 | 0 | 0 | 0 |  | XYM2 | hla | 90 | 0 | 0 | 0 | 0 | 0 | 0
DSTG | hla | 90 | 0 | 0 | 0.002 | 0 | 0 | 0 |  | XCLA | hla | 90 | 0 | 0.1459 | 0 | 0 | 0 | 0
ABXY-TI1S | hla | 90 | 0.0367 | 0 | 0 | 0 | 0 | 0 |  | XCLH | hla | 90 | 0.1459 | 0 | 0 | 0 | 0 | 0
ABXY-TI2S | hla | 90 | 0 | 0.0367 | 0 | 0 | 0 | 0 |  | DEC-U | hla | 90 | 0 | 0 | 0 | 0 | 0 | 0
ABZ | hla | 90 | 0 | 0 | 0 | 0 | 0 | 0 |  | DEC-CI | hla | 90 | 0 | 0 | 0 | 0 | 0 | 0
ASXY-TI1S | hla | 90 | 0 | 0 | 0 | 0 | 0 | 0 |  | DBH-U | hla | 90 | 0 | 0 | 0 | 0 | 0 | 0
ASXY-TI2S | hla | 90 | 0 | 0 | 0 | 0 | 0 | 0 |  | DBH-CI | hla | 90 | 0 | 0 | 0 | 0 | 0 | 0
ASXY-TI3S | hla | 90 | 0 | 0 | 0 | 0 | 0 | 0 |  | SAGE | hla | 90 | 0 | 0 | 0 | 0 | 0 | 0
ASZ | hla | 90 | 0 | 0 | 0 | 0 | 0 | 0 |  | XYM3E | hla | 90 | 0.347 | 0.0121 | 0 | 1 | 0 | 0
MBXY-TI1S | hla | 90 | 0 | 0 | 0 | 0 | 0 | 0 |  | XYM4E | hla | 90 | 0.0121 | 0.347 | 0 | -1 | 0 | 0
MBXY-TI2S | hla | 90 | 0 | 0 | 0 | 0 | 0 | 0 |  | DEC-OI | hla | 90 | 0 | 0 | 0 | 0 | 0 | 0
MBZ | hla | 90 | 0 | 0 | 0 | 0 | 0 | 0 |  | DBH-OI | hla | 90 | 0 | 0 | 0 | 0 | 0 | 0
MSXY-TI1S | hla | 90 | 0 | 0 | 0 | 0 | 0 | 0 |  | TOTAL | hla | 90 | 0.3784 | 0.3784 | 0.3536 | 0 | 0 | 0
MSXY-TI2S | hla | 90 | 0 | 0 | 0 | 0 | 0 | 0 |  | ***************************************************************************************************************
MSXY-TI3S | hla | 90 | 0 | 0 | 0 | 0 | 0 | 0 |  |  | MD | INC | AZT | TF | TVD | MODE
MSZ | hla | 90 | 0 | 0 | 0 | 0 | 0 | 0 |  | SURVEY | 120 | 0 | 358 | 0 | 120 | Static
DECR | hla | 90 | 0 | 0 | 0 | 0 | 0 | 0 |  |  | MD | NN | EE | VV | NE | NV | EV
DBHR | hla | 90 | 0 | 0 | 0 | 0 | 0 | 0 |  | DRFR | nev | 120 | 0 | 0 | 0.1225 | 0 | 0 | 0
AMIL | hla | 90 | 0 | 0 | 0 | 0 | 0 | 0 |  | DSFS | nev | 120 | 0 | 0 | 0.0045 | 0 | 0 | 0
XYM1 | hla | 90 | 0 | 0 | 0 | 0 | 0 | 0 |  | DSTG | nev | 120 | 0 | 0 | 0 | 0 | 0 | 0
XYM2 | hla | 90 | 0 | 0 | 0 | 0 | 0 | 0 |  | ABXY-TI1S | nev | 120 | 0.0024 | 0 | 0 | -0.0001 | 0 | 0
XCLA | hla | 90 | 0 | 0.1459 | 0 | 0 | 0 | 0 |  | ABXY-TI2S | nev | 120 | 0 | 0.0024 | 0 | 0.0001 | 0 | 0
XCLH | hla | 90 | 0.1459 | 0 | 0 | 0 | 0 | 0 |  | ABZ | nev | 120 | 0 | 0 | 0 | 0 | 0 | 0
DEC-U | hla | 90 | 0 | 0 | 0 | 0 | 0 | 0 |  | ASXY-TI1S | nev | 120 | 0 | 0 | 0 | 0 | 0 | 0
DEC-OS | hla | 90 | 0 | 0 | 0 | 0 | 0 | 0 |  | ASXY-TI2S | nev | 120 | 0 | 0 | 0 | 0 | 0 | 0
DBH-U | hla | 90 | 0 | 0 | 0 | 0 | 0 | 0 |  | ASXY-TI3S | nev | 120 | 0 | 0 | 0 | 0 | 0 | 0
DBH-OS | hla | 90 | 0 | 0 | 0 | 0 | 0 | 0 |  | ASZ | nev | 120 | 0 | 0 | 0 | 0 | 0 | 0
SAGE | hla | 90 | 0 | 0 | 0 | 0 | 0 | 0 |  | MBXY-TI1S | nev | 120 | 0 | 0 | 0 | 0 | 0 | 0
XYM3E | hla | 90 | 0.347 | 0.0121 | 0 | 1 | 0 | 0 |  | MBXY-TI2S | nev | 120 | 0 | 0 | 0 | 0 | 0 | 0
XYM4E | hla | 90 | 0.0121 | 0.347 | 0 | -1 | 0 | 0 |  | MBZ | nev | 120 | 0 | 0 | 0 | 0 | 0 | 0
DEC-OH | hla | 90 | 0 | 0 | 0 | 0 | 0 | 0 |  | MSXY-TI1S | nev | 120 | 0 | 0 | 0 | 0 | 0 | 0
DEC-OI | hla | 90 | 0 | 0 | 0 | 0 | 0 | 0 |  | MSXY-TI2S | nev | 120 | 0 | 0 | 0 | 0 | 0 | 0
DBH-OH | hla | 90 | 0 | 0 | 0 | 0 | 0 | 0 |  | MSXY-TI3S | nev | 120 | 0 | 0 | 0 | 0 | 0 | 0
DBH-OI | hla | 90 | 0 | 0 | 0 | 0 | 0 | 0 |  | MSZ | nev | 120 | 0 | 0 | 0 | 0 | 0 | 0
TOTAL | hla | 90 | 0.3784 | 0.3784 | 0.3536 | 0 | 0 | 0 |  | DECR | nev | 120 | 0 | 0 | 0 | 0 | 0 | 0
*************************************************************************************************************** | [9 empty] | DBHR | nev | 120 | 0 | 0 | 0 | 0 | 0 | 0
| MD | INC | AZT | TF | TVD | MODE |  |  |  | AMIL | nev | 120 | 0 | 0 | 0 | 0 | 0 | 0
SURVEY | 120 | 0 | 358 | 0 | 120 | Static |  |  |  | XYM1 | nev | 120 | 0 | 0 | 0 | 0 | 0 | 0
| MD | NN | EE | VV | NE | NV | EV |  |  | XYM2 | nev | 120 | 0 | 0 | 0 | 0 | 0 | 0
DRFR | nev | 120 | 0 | 0 | 0.1225 | 0 | 0 | 0 |  | XCLA | nev | 120 | 0 | 0.0287 | 0 | 0.001 | 0 | 0
DSFS | nev | 120 | 0 | 0 | 0.0045 | 0 | 0 | 0 |  | XCLH | nev | 120 | 0.0287 | 0 | 0 | -0.001 | 0 | 0
DSTG | nev | 120 | 0 | 0 | 0 | 0 | 0 | 0 |  | DEC-U | nev | 120 | 0 | 0 | 0 | 0 | 0 | 0
ABXY-TI1S | nev | 120 | 0.0024 | 0 | 0 | -0.0001 | 0 | 0 |  | DEC-CI | nev | 120 | 0 | 0 | 0 | 0 | 0 | 0
ABXY-TI2S | nev | 120 | 0 | 0.0024 | 0 | 0.0001 | 0 | 0 |  | DBH-U | nev | 120 | 0 | 0 | 0 | 0 | 0 | 0
ABZ | nev | 120 | 0 | 0 | 0 | 0 | 0 | 0 |  | DBH-CI | nev | 120 | 0 | 0 | 0 | 0 | 0 | 0
ASXY-TI1S | nev | 120 | 0 | 0 | 0 | 0 | 0 | 0 |  | SAGE | nev | 120 | 0 | 0 | 0 | 0 | 0 | 0
ASXY-TI2S | nev | 120 | 0 | 0 | 0 | 0 | 0 | 0 |  | XYM3E | nev | 120 | 0.1452 | 0 | 0 | 0 | 0 | 0
ASXY-TI3S | nev | 120 | 0 | 0 | 0 | 0 | 0 | 0 |  | XYM4E | nev | 120 | 0 | 0.1452 | 0 | 0 | 0 | 0
ASZ | nev | 120 | 0 | 0 | 0 | 0 | 0 | 0 |  | DEC-OI | nev | 120 | 0 | 0 | 0 | 0 | 0 | 0
MBXY-TI1S | nev | 120 | 0 | 0 | 0 | 0 | 0 | 0 |  | DBH-OI | nev | 120 | 0 | 0 | 0 | 0 | 0 | 0
MBXY-TI2S | nev | 120 | 0 | 0 | 0 | 0 | 0 | 0 |  | TOTAL | nev | 120 | 0.1763 | 0.1763 | 0.127 | 0 | 0 | 0
MBZ | nev | 120 | 0 | 0 | 0 | 0 | 0 | 0
MSXY-TI1S | nev | 120 | 0 | 0 | 0 | 0 | 0 | 0 |  |  | MD | sigHS | sigLA | sigAH | corrHL | corrHA | corrLA
MSXY-TI2S | nev | 120 | 0 | 0 | 0 | 0 | 0 | 0 |  | DRFR | hla | 120 | 0 | 0 | 0.35 | 0 | 0 | 0
MSXY-TI3S | nev | 120 | 0 | 0 | 0 | 0 | 0 | 0 |  | DSFS | hla | 120 | 0 | 0 | 0.0672 | 0 | 0 | 0
MSZ | nev | 120 | 0 | 0 | 0 | 0 | 0 | 0 |  | DSTG | hla | 120 | 0 | 0 | 0.0036 | 0 | 0 | 0
DECR | nev | 120 | 0 | 0 | 0 | 0 | 0 | 0 |  | ABXY-TI1S | hla | 120 | 0.0489 | 0 | 0 | 0 | 0 | 0
DBHR | nev | 120 | 0 | 0 | 0 | 0 | 0 | 0 |  | ABXY-TI2S | hla | 120 | 0 | 0.0489 | 0 | 0 | 0 | 0
AMIL | nev | 120 | 0 | 0 | 0 | 0 | 0 | 0 |  | ABZ | hla | 120 | 0 | 0 | 0 | 0 | 0 | 0
XYM1 | nev | 120 | 0 | 0 | 0 | 0 | 0 | 0 |  | ASXY-TI1S | hla | 120 | 0 | 0 | 0 | 0 | 0 | 0
XYM2 | nev | 120 | 0 | 0 | 0 | 0 | 0 | 0 |  | ASXY-TI2S | hla | 120 | 0 | 0 | 0 | 0 | 0 | 0
XCLA | nev | 120 | 0 | 0.0287 | 0 | 0.001 | 0 | 0 |  | ASXY-TI3S | hla | 120 | 0 | 0 | 0 | 0 | 0 | 0
XCLH | nev | 120 | 0.0287 | 0 | 0 | -0.001 | 0 | 0 |  | ASZ | hla | 120 | 0 | 0 | 0 | 0 | 0 | 0
DEC-U | nev | 120 | 0 | 0 | 0 | 0 | 0 | 0 |  | MBXY-TI1S | hla | 120 | 0 | 0 | 0 | 0 | 0 | 0
DEC-OS | nev | 120 | 0 | 0 | 0 | 0 | 0 | 0 |  | MBXY-TI2S | hla | 120 | 0 | 0 | 0 | 0 | 0 | 0
DBH-U | nev | 120 | 0 | 0 | 0 | 0 | 0 | 0 |  | MBZ | hla | 120 | 0 | 0 | 0 | 0 | 0 | 0
DBH-OS | nev | 120 | 0 | 0 | 0 | 0 | 0 | 0 |  | MSXY-TI1S | hla | 120 | 0 | 0 | 0 | 0 | 0 | 0
SAGE | nev | 120 | 0 | 0 | 0 | 0 | 0 | 0 |  | MSXY-TI2S | hla | 120 | 0 | 0 | 0 | 0 | 0 | 0
XYM3E | nev | 120 | 0.1452 | 0 | 0 | 0 | 0 | 0 |  | MSXY-TI3S | hla | 120 | 0 | 0 | 0 | 0 | 0 | 0
XYM4E | nev | 120 | 0 | 0.1452 | 0 | 0 | 0 | 0 |  | MSZ | hla | 120 | 0 | 0 | 0 | 0 | 0 | 0
DEC-OH | nev | 120 | 0 | 0 | 0 | 0 | 0 | 0 |  | DECR | hla | 120 | 0 | 0 | 0 | 0 | 0 | 0
DEC-OI | nev | 120 | 0 | 0 | 0 | 0 | 0 | 0 |  | DBHR | hla | 120 | 0 | 0 | 0 | 0 | 0 | 0
DBH-OH | nev | 120 | 0 | 0 | 0 | 0 | 0 | 0 |  | AMIL | hla | 120 | 0 | 0 | 0 | 0 | 0 | 0
DBH-OI | nev | 120 | 0 | 0 | 0 | 0 | 0 | 0 |  | XYM1 | hla | 120 | 0 | 0 | 0 | 0 | 0 | 0
TOTAL | nev | 120 | 0.1763 | 0.1763 | 0.127 | 0 | 0 | 0 |  | XYM2 | hla | 120 | 0 | 0 | 0 | 0 | 0 | 0
[10 empty] | XCLA | hla | 120 | 0 | 0.1694 | 0 | 0 | 0 | 0
| MD | sigHS | sigLA | sigAH | corrHL | corrHA | corrLA |  |  | XCLH | hla | 120 | 0.1694 | 0 | 0 | 0 | 0 | 0
DRFR | hla | 120 | 0 | 0 | 0.35 | 0 | 0 | 0 |  | DEC-U | hla | 120 | 0 | 0 | 0 | 0 | 0 | 0
DSFS | hla | 120 | 0 | 0 | 0.0672 | 0 | 0 | 0 |  | DEC-CI | hla | 120 | 0 | 0 | 0 | 0 | 0 | 0
DSTG | hla | 120 | 0 | 0 | 0.0036 | 0 | 0 | 0 |  | DBH-U | hla | 120 | 0 | 0 | 0 | 0 | 0 | 0
ABXY-TI1S | hla | 120 | 0.0489 | 0 | 0 | 0 | 0 | 0 |  | DBH-CI | hla | 120 | 0 | 0 | 0 | 0 | 0 | 0
ABXY-TI2S | hla | 120 | 0 | 0.0489 | 0 | 0 | 0 | 0 |  | SAGE | hla | 120 | 0 | 0 | 0 | 0 | 0 | 0
ABZ | hla | 120 | 0 | 0 | 0 | 0 | 0 | 0 |  | XYM3E | hla | 120 | 0.3809 | 0.0133 | 0 | 1 | 0 | 0
ASXY-TI1S | hla | 120 | 0 | 0 | 0 | 0 | 0 | 0 |  | XYM4E | hla | 120 | 0.0133 | 0.3809 | 0 | -1 | 0 | 0
ASXY-TI2S | hla | 120 | 0 | 0 | 0 | 0 | 0 | 0 |  | DEC-OI | hla | 120 | 0 | 0 | 0 | 0 | 0 | 0
ASXY-TI3S | hla | 120 | 0 | 0 | 0 | 0 | 0 | 0 |  | DBH-OI | hla | 120 | 0 | 0 | 0 | 0 | 0 | 0
ASZ | hla | 120 | 0 | 0 | 0 | 0 | 0 | 0 |  | TOTAL | hla | 120 | 0.4199 | 0.4199 | 0.3564 | 0 | 0 | 0
MBXY-TI1S | hla | 120 | 0 | 0 | 0 | 0 | 0 | 0 |  | ***************************************************************************************************************
MBXY-TI2S | hla | 120 | 0 | 0 | 0 | 0 | 0 | 0 |  |  | MD | INC | AZT | TF | TVD | MODE
MBZ | hla | 120 | 0 | 0 | 0 | 0 | 0 | 0 |  | SURVEY | 150 | 0 | 358 | 0 | 150 | Static
MSXY-TI1S | hla | 120 | 0 | 0 | 0 | 0 | 0 | 0 |  |  | MD | NN | EE | VV | NE | NV | EV
MSXY-TI2S | hla | 120 | 0 | 0 | 0 | 0 | 0 | 0 |  | DRFR | nev | 150 | 0 | 0 | 0.1225 | 0 | 0 | 0
MSXY-TI3S | hla | 120 | 0 | 0 | 0 | 0 | 0 | 0 |  | DSFS | nev | 150 | 0 | 0 | 0.0071 | 0 | 0 | 0
MSZ | hla | 120 | 0 | 0 | 0 | 0 | 0 | 0 |  | DSTG | nev | 150 | 0 | 0 | 0 | 0 | 0 | 0
DECR | hla | 120 | 0 | 0 | 0 | 0 | 0 | 0 |  | ABXY-TI1S | nev | 150 | 0.0037 | 0 | 0 | -0.0001 | 0 | 0
DBHR | hla | 120 | 0 | 0 | 0 | 0 | 0 | 0 |  | ABXY-TI2S | nev | 150 | 0 | 0.0037 | 0 | 0.0001 | 0 | 0
AMIL | hla | 120 | 0 | 0 | 0 | 0 | 0 | 0 |  | ABZ | nev | 150 | 0 | 0 | 0 | 0 | 0 | 0
XYM1 | hla | 120 | 0 | 0 | 0 | 0 | 0 | 0 |  | ASXY-TI1S | nev | 150 | 0 | 0 | 0 | 0 | 0 | 0
XYM2 | hla | 120 | 0 | 0 | 0 | 0 | 0 | 0 |  | ASXY-TI2S | nev | 150 | 0 | 0 | 0 | 0 | 0 | 0
XCLA | hla | 120 | 0 | 0.1694 | 0 | 0 | 0 | 0 |  | ASXY-TI3S | nev | 150 | 0 | 0 | 0 | 0 | 0 | 0
XCLH | hla | 120 | 0.1694 | 0 | 0 | 0 | 0 | 0 |  | ASZ | nev | 150 | 0 | 0 | 0 | 0 | 0 | 0
DEC-U | hla | 120 | 0 | 0 | 0 | 0 | 0 | 0 |  | MBXY-TI1S | nev | 150 | 0 | 0 | 0 | 0 | 0 | 0
DEC-OS | hla | 120 | 0 | 0 | 0 | 0 | 0 | 0 |  | MBXY-TI2S | nev | 150 | 0 | 0 | 0 | 0 | 0 | 0
DBH-U | hla | 120 | 0 | 0 | 0 | 0 | 0 | 0 |  | MBZ | nev | 150 | 0 | 0 | 0 | 0 | 0 | 0
DBH-OS | hla | 120 | 0 | 0 | 0 | 0 | 0 | 0 |  | MSXY-TI1S | nev | 150 | 0 | 0 | 0 | 0 | 0 | 0
SAGE | hla | 120 | 0 | 0 | 0 | 0 | 0 | 0 |  | MSXY-TI2S | nev | 150 | 0 | 0 | 0 | 0 | 0 | 0
XYM3E | hla | 120 | 0.3809 | 0.0133 | 0 | 1 | 0 | 0 |  | MSXY-TI3S | nev | 150 | 0 | 0 | 0 | 0 | 0 | 0
XYM4E | hla | 120 | 0.0133 | 0.3809 | 0 | -1 | 0 | 0 |  | MSZ | nev | 150 | 0 | 0 | 0 | 0 | 0 | 0
DEC-OH | hla | 120 | 0 | 0 | 0 | 0 | 0 | 0 |  | DECR | nev | 150 | 0 | 0 | 0 | 0 | 0 | 0
DEC-OI | hla | 120 | 0 | 0 | 0 | 0 | 0 | 0 |  | DBHR | nev | 150 | 0 | 0 | 0 | 0 | 0 | 0
DBH-OH | hla | 120 | 0 | 0 | 0 | 0 | 0 | 0 |  | AMIL | nev | 150 | 0 | 0 | 0 | 0 | 0 | 0
DBH-OI | hla | 120 | 0 | 0 | 0 | 0 | 0 | 0 |  | XYM1 | nev | 150 | 0 | 0 | 0 | 0 | 0 | 0
TOTAL | hla | 120 | 0.4199 | 0.4199 | 0.3564 | 0 | 0 | 0 |  | XYM2 | nev | 150 | 0 | 0 | 0 | 0 | 0 | 0
*************************************************************************************************************** | [9 empty] | XCLA | nev | 150 | 0 | 0.0361 | 0 | 0.0013 | 0 | 0
| MD | INC | AZT | TF | TVD | MODE |  |  |  | XCLH | nev | 150 | 0.0361 | 0 | 0 | -0.0013 | 0 | 0
SURVEY | 150 | 0 | 358 | 0 | 150 | Static |  |  |  | DEC-U | nev | 150 | 0 | 0 | 0 | 0 | 0 | 0
| MD | NN | EE | VV | NE | NV | EV |  |  | DEC-CI | nev | 150 | 0 | 0 | 0 | 0 | 0 | 0
DRFR | nev | 150 | 0 | 0 | 0.1225 | 0 | 0 | 0 |  | DBH-U | nev | 150 | 0 | 0 | 0 | 0 | 0 | 0
DSFS | nev | 150 | 0 | 0 | 0.0071 | 0 | 0 | 0 |  | DBH-CI | nev | 150 | 0 | 0 | 0 | 0 | 0 | 0
DSTG | nev | 150 | 0 | 0 | 0 | 0 | 0 | 0 |  | SAGE | nev | 150 | 0 | 0 | 0 | 0 | 0 | 0
ABXY-TI1S | nev | 150 | 0.0037 | 0 | 0 | -0.0001 | 0 | 0 |  | XYM3E | nev | 150 | 0.1699 | 0 | 0 | 0 | 0 | 0
ABXY-TI2S | nev | 150 | 0 | 0.0037 | 0 | 0.0001 | 0 | 0 |  | XYM4E | nev | 150 | 0 | 0.1699 | 0 | 0 | 0 | 0
ABZ | nev | 150 | 0 | 0 | 0 | 0 | 0 | 0 |  | DEC-OI | nev | 150 | 0 | 0 | 0 | 0 | 0 | 0
ASXY-TI1S | nev | 150 | 0 | 0 | 0 | 0 | 0 | 0 |  | DBH-OI | nev | 150 | 0 | 0 | 0 | 0 | 0 | 0
ASXY-TI2S | nev | 150 | 0 | 0 | 0 | 0 | 0 | 0 |  | TOTAL | nev | 150 | 0.2098 | 0.2098 | 0.1296 | 0 | 0 | 0
ASXY-TI3S | nev | 150 | 0 | 0 | 0 | 0 | 0 | 0
ASZ | nev | 150 | 0 | 0 | 0 | 0 | 0 | 0 |  |  | MD | sigHS | sigLA | sigAH | corrHL | corrHA | corrLA
MBXY-TI1S | nev | 150 | 0 | 0 | 0 | 0 | 0 | 0 |  | DRFR | hla | 150 | 0 | 0 | 0.35 | 0 | 0 | 0
MBXY-TI2S | nev | 150 | 0 | 0 | 0 | 0 | 0 | 0 |  | DSFS | hla | 150 | 0 | 0 | 0.084 | 0 | 0 | 0
MBZ | nev | 150 | 0 | 0 | 0 | 0 | 0 | 0 |  | DSTG | hla | 150 | 0 | 0 | 0.0056 | 0 | 0 | 0
MSXY-TI1S | nev | 150 | 0 | 0 | 0 | 0 | 0 | 0 |  | ABXY-TI1S | hla | 150 | 0.0612 | 0 | 0 | 0 | 0 | 0
MSXY-TI2S | nev | 150 | 0 | 0 | 0 | 0 | 0 | 0 |  | ABXY-TI2S | hla | 150 | 0 | 0.0612 | 0 | 0 | 0 | 0
MSXY-TI3S | nev | 150 | 0 | 0 | 0 | 0 | 0 | 0 |  | ABZ | hla | 150 | 0 | 0 | 0 | 0 | 0 | 0
MSZ | nev | 150 | 0 | 0 | 0 | 0 | 0 | 0 |  | ASXY-TI1S | hla | 150 | 0 | 0 | 0 | 0 | 0 | 0
DECR | nev | 150 | 0 | 0 | 0 | 0 | 0 | 0 |  | ASXY-TI2S | hla | 150 | 0 | 0 | 0 | 0 | 0 | 0
DBHR | nev | 150 | 0 | 0 | 0 | 0 | 0 | 0 |  | ASXY-TI3S | hla | 150 | 0 | 0 | 0 | 0 | 0 | 0
AMIL | nev | 150 | 0 | 0 | 0 | 0 | 0 | 0 |  | ASZ | hla | 150 | 0 | 0 | 0 | 0 | 0 | 0
XYM1 | nev | 150 | 0 | 0 | 0 | 0 | 0 | 0 |  | MBXY-TI1S | hla | 150 | 0 | 0 | 0 | 0 | 0 | 0
XYM2 | nev | 150 | 0 | 0 | 0 | 0 | 0 | 0 |  | MBXY-TI2S | hla | 150 | 0 | 0 | 0 | 0 | 0 | 0
XCLA | nev | 150 | 0 | 0.0361 | 0 | 0.0013 | 0 | 0 |  | MBZ | hla | 150 | 0 | 0 | 0 | 0 | 0 | 0
XCLH | nev | 150 | 0.0361 | 0 | 0 | -0.0013 | 0 | 0 |  | MSXY-TI1S | hla | 150 | 0 | 0 | 0 | 0 | 0 | 0
DEC-U | nev | 150 | 0 | 0 | 0 | 0 | 0 | 0 |  | MSXY-TI2S | hla | 150 | 0 | 0 | 0 | 0 | 0 | 0
DEC-OS | nev | 150 | 0 | 0 | 0 | 0 | 0 | 0 |  | MSXY-TI3S | hla | 150 | 0 | 0 | 0 | 0 | 0 | 0
DBH-U | nev | 150 | 0 | 0 | 0 | 0 | 0 | 0 |  | MSZ | hla | 150 | 0 | 0 | 0 | 0 | 0 | 0
DBH-OS | nev | 150 | 0 | 0 | 0 | 0 | 0 | 0 |  | DECR | hla | 150 | 0 | 0 | 0 | 0 | 0 | 0
SAGE | nev | 150 | 0 | 0 | 0 | 0 | 0 | 0 |  | DBHR | hla | 150 | 0 | 0 | 0 | 0 | 0 | 0
XYM3E | nev | 150 | 0.1699 | 0 | 0 | 0 | 0 | 0 |  | AMIL | hla | 150 | 0 | 0 | 0 | 0 | 0 | 0
XYM4E | nev | 150 | 0 | 0.1699 | 0 | 0 | 0 | 0 |  | XYM1 | hla | 150 | 0 | 0 | 0 | 0 | 0 | 0
DEC-OH | nev | 150 | 0 | 0 | 0 | 0 | 0 | 0 |  | XYM2 | hla | 150 | 0 | 0 | 0 | 0 | 0 | 0
DEC-OI | nev | 150 | 0 | 0 | 0 | 0 | 0 | 0 |  | XCLA | hla | 150 | 0 | 0.19 | 0 | 0 | 0 | 0
DBH-OH | nev | 150 | 0 | 0 | 0 | 0 | 0 | 0 |  | XCLH | hla | 150 | 0.19 | 0 | 0 | 0 | 0 | 0
DBH-OI | nev | 150 | 0 | 0 | 0 | 0 | 0 | 0 |  | DEC-U | hla | 150 | 0 | 0 | 0 | 0 | 0 | 0
TOTAL | nev | 150 | 0.2098 | 0.2098 | 0.1296 | 0 | 0 | 0 |  | DEC-CI | hla | 150 | 0 | 0 | 0 | 0 | 0 | 0
[10 empty] | DBH-U | hla | 150 | 0 | 0 | 0 | 0 | 0 | 0
| MD | sigHS | sigLA | sigAH | corrHL | corrHA | corrLA |  |  | DBH-CI | hla | 150 | 0 | 0 | 0 | 0 | 0 | 0
DRFR | hla | 150 | 0 | 0 | 0.35 | 0 | 0 | 0 |  | SAGE | hla | 150 | 0 | 0 | 0 | 0 | 0 | 0
DSFS | hla | 150 | 0 | 0 | 0.084 | 0 | 0 | 0 |  | XYM3E | hla | 150 | 0.412 | 0.0144 | 0 | 1 | 0 | 0
DSTG | hla | 150 | 0 | 0 | 0.0056 | 0 | 0 | 0 |  | XYM4E | hla | 150 | 0.0144 | 0.412 | 0 | -1 | 0 | 0
ABXY-TI1S | hla | 150 | 0.0612 | 0 | 0 | 0 | 0 | 0 |  | DEC-OI | hla | 150 | 0 | 0 | 0 | 0 | 0 | 0
ABXY-TI2S | hla | 150 | 0 | 0.0612 | 0 | 0 | 0 | 0 |  | DBH-OI | hla | 150 | 0 | 0 | 0 | 0 | 0 | 0
ABZ | hla | 150 | 0 | 0 | 0 | 0 | 0 | 0 |  | TOTAL | hla | 150 | 0.458 | 0.458 | 0.36 | 0 | 0 | 0
ASXY-TI1S | hla | 150 | 0 | 0 | 0 | 0 | 0 | 0 |  | ***************************************************************************************************************
ASXY-TI2S | hla | 150 | 0 | 0 | 0 | 0 | 0 | 0 |  |  | MD | INC | AZT | TF | TVD | MODE
ASXY-TI3S | hla | 150 | 0 | 0 | 0 | 0 | 0 | 0 |  | SURVEY | 180 | 0 | 358 | 0 | 180 | Static
ASZ | hla | 150 | 0 | 0 | 0 | 0 | 0 | 0 |  |  | MD | NN | EE | VV | NE | NV | EV
MBXY-TI1S | hla | 150 | 0 | 0 | 0 | 0 | 0 | 0 |  | DRFR | nev | 180 | 0 | 0 | 0.1225 | 0 | 0 | 0
MBXY-TI2S | hla | 150 | 0 | 0 | 0 | 0 | 0 | 0 |  | DSFS | nev | 180 | 0 | 0 | 0.0102 | 0 | 0 | 0
MBZ | hla | 150 | 0 | 0 | 0 | 0 | 0 | 0 |  | DSTG | nev | 180 | 0 | 0 | 0.0001 | 0 | 0 | 0
MSXY-TI1S | hla | 150 | 0 | 0 | 0 | 0 | 0 | 0 |  | ABXY-TI1S | nev | 180 | 0.0054 | 0 | 0 | -0.0002 | 0 | 0
MSXY-TI2S | hla | 150 | 0 | 0 | 0 | 0 | 0 | 0 |  | ABXY-TI2S | nev | 180 | 0 | 0.0054 | 0 | 0.0002 | 0 | 0
MSXY-TI3S | hla | 150 | 0 | 0 | 0 | 0 | 0 | 0 |  | ABZ | nev | 180 | 0 | 0 | 0 | 0 | 0 | 0
MSZ | hla | 150 | 0 | 0 | 0 | 0 | 0 | 0 |  | ASXY-TI1S | nev | 180 | 0 | 0 | 0 | 0 | 0 | 0
DECR | hla | 150 | 0 | 0 | 0 | 0 | 0 | 0 |  | ASXY-TI2S | nev | 180 | 0 | 0 | 0 | 0 | 0 | 0
DBHR | hla | 150 | 0 | 0 | 0 | 0 | 0 | 0 |  | ASXY-TI3S | nev | 180 | 0 | 0 | 0 | 0 | 0 | 0
AMIL | hla | 150 | 0 | 0 | 0 | 0 | 0 | 0 |  | ASZ | nev | 180 | 0 | 0 | 0 | 0 | 0 | 0
XYM1 | hla | 150 | 0 | 0 | 0 | 0 | 0 | 0 |  | MBXY-TI1S | nev | 180 | 0 | 0 | 0 | 0 | 0 | 0
XYM2 | hla | 150 | 0 | 0 | 0 | 0 | 0 | 0 |  | MBXY-TI2S | nev | 180 | 0 | 0 | 0 | 0 | 0 | 0
XCLA | hla | 150 | 0 | 0.19 | 0 | 0 | 0 | 0 |  | MBZ | nev | 180 | 0 | 0 | 0 | 0 | 0 | 0
XCLH | hla | 150 | 0.19 | 0 | 0 | 0 | 0 | 0 |  | MSXY-TI1S | nev | 180 | 0 | 0 | 0 | 0 | 0 | 0
DEC-U | hla | 150 | 0 | 0 | 0 | 0 | 0 | 0 |  | MSXY-TI2S | nev | 180 | 0 | 0 | 0 | 0 | 0 | 0
DEC-OS | hla | 150 | 0 | 0 | 0 | 0 | 0 | 0 |  | MSXY-TI3S | nev | 180 | 0 | 0 | 0 | 0 | 0 | 0
DBH-U | hla | 150 | 0 | 0 | 0 | 0 | 0 | 0 |  | MSZ | nev | 180 | 0 | 0 | 0 | 0 | 0 | 0
DBH-OS | hla | 150 | 0 | 0 | 0 | 0 | 0 | 0 |  | DECR | nev | 180 | 0 | 0 | 0 | 0 | 0 | 0
SAGE | hla | 150 | 0 | 0 | 0 | 0 | 0 | 0 |  | DBHR | nev | 180 | 0 | 0 | 0 | 0 | 0 | 0
XYM3E | hla | 150 | 0.412 | 0.0144 | 0 | 1 | 0 | 0 |  | AMIL | nev | 180 | 0 | 0 | 0 | 0 | 0 | 0
XYM4E | hla | 150 | 0.0144 | 0.412 | 0 | -1 | 0 | 0 |  | XYM1 | nev | 180 | 0 | 0 | 0 | 0 | 0 | 0
DEC-OH | hla | 150 | 0 | 0 | 0 | 0 | 0 | 0 |  | XYM2 | nev | 180 | 0 | 0 | 0 | 0 | 0 | 0
DEC-OI | hla | 150 | 0 | 0 | 0 | 0 | 0 | 0 |  | XCLA | nev | 180 | 0.0001 | 0.0434 | 0 | 0.0015 | 0 | 0
DBH-OH | hla | 150 | 0 | 0 | 0 | 0 | 0 | 0 |  | XCLH | nev | 180 | 0.0434 | 0.0001 | 0 | -0.0015 | 0 | 0
DBH-OI | hla | 150 | 0 | 0 | 0 | 0 | 0 | 0 |  | DEC-U | nev | 180 | 0 | 0 | 0 | 0 | 0 | 0
TOTAL | hla | 150 | 0.458 | 0.458 | 0.36 | 0 | 0 | 0 |  | DEC-CI | nev | 180 | 0 | 0 | 0 | 0 | 0 | 0
*************************************************************************************************************** | [9 empty] | DBH-U | nev | 180 | 0 | 0 | 0 | 0 | 0 | 0
| MD | INC | AZT | TF | TVD | MODE |  |  |  | DBH-CI | nev | 180 | 0 | 0 | 0 | 0 | 0 | 0
SURVEY | 180 | 0 | 358 | 0 | 180 | Static |  |  |  | SAGE | nev | 180 | 0 | 0 | 0 | 0 | 0 | 0
| MD | NN | EE | VV | NE | NV | EV |  |  | XYM3E | nev | 180 | 0.1946 | 0 | 0 | 0 | 0 | 0
DRFR | nev | 180 | 0 | 0 | 0.1225 | 0 | 0 | 0 |  | XYM4E | nev | 180 | 0 | 0.1946 | 0 | 0 | 0 | 0
DSFS | nev | 180 | 0 | 0 | 0.0102 | 0 | 0 | 0 |  | DEC-OI | nev | 180 | 0 | 0 | 0 | 0 | 0 | 0
DSTG | nev | 180 | 0 | 0 | 0.0001 | 0 | 0 | 0 |  | DBH-OI | nev | 180 | 0 | 0 | 0 | 0 | 0 | 0
ABXY-TI1S | nev | 180 | 0.0054 | 0 | 0 | -0.0002 | 0 | 0 |  | TOTAL | nev | 180 | 0.2435 | 0.2435 | 0.1327 | 0 | 0 | 0
ABXY-TI2S | nev | 180 | 0 | 0.0054 | 0 | 0.0002 | 0 | 0
ABZ | nev | 180 | 0 | 0 | 0 | 0 | 0 | 0 |  |  | MD | sigHS | sigLA | sigAH | corrHL | corrHA | corrLA
ASXY-TI1S | nev | 180 | 0 | 0 | 0 | 0 | 0 | 0 |  | DRFR | hla | 180 | 0 | 0 | 0.35 | 0 | 0 | 0
ASXY-TI2S | nev | 180 | 0 | 0 | 0 | 0 | 0 | 0 |  | DSFS | hla | 180 | 0 | 0 | 0.1008 | 0 | 0 | 0
ASXY-TI3S | nev | 180 | 0 | 0 | 0 | 0 | 0 | 0 |  | DSTG | hla | 180 | 0 | 0 | 0.0081 | 0 | 0 | 0
ASZ | nev | 180 | 0 | 0 | 0 | 0 | 0 | 0 |  | ABXY-TI1S | hla | 180 | 0.0734 | 0 | 0 | 0 | 0 | 0
MBXY-TI1S | nev | 180 | 0 | 0 | 0 | 0 | 0 | 0 |  | ABXY-TI2S | hla | 180 | 0 | 0.0734 | 0 | 0 | 0 | 0
MBXY-TI2S | nev | 180 | 0 | 0 | 0 | 0 | 0 | 0 |  | ABZ | hla | 180 | 0 | 0 | 0 | 0 | 0 | 0
MBZ | nev | 180 | 0 | 0 | 0 | 0 | 0 | 0 |  | ASXY-TI1S | hla | 180 | 0 | 0 | 0 | 0 | 0 | 0
MSXY-TI1S | nev | 180 | 0 | 0 | 0 | 0 | 0 | 0 |  | ASXY-TI2S | hla | 180 | 0 | 0 | 0 | 0 | 0 | 0
MSXY-TI2S | nev | 180 | 0 | 0 | 0 | 0 | 0 | 0 |  | ASXY-TI3S | hla | 180 | 0 | 0 | 0 | 0 | 0 | 0
MSXY-TI3S | nev | 180 | 0 | 0 | 0 | 0 | 0 | 0 |  | ASZ | hla | 180 | 0 | 0 | 0 | 0 | 0 | 0
MSZ | nev | 180 | 0 | 0 | 0 | 0 | 0 | 0 |  | MBXY-TI1S | hla | 180 | 0 | 0 | 0 | 0 | 0 | 0
DECR | nev | 180 | 0 | 0 | 0 | 0 | 0 | 0 |  | MBXY-TI2S | hla | 180 | 0 | 0 | 0 | 0 | 0 | 0
DBHR | nev | 180 | 0 | 0 | 0 | 0 | 0 | 0 |  | MBZ | hla | 180 | 0 | 0 | 0 | 0 | 0 | 0
AMIL | nev | 180 | 0 | 0 | 0 | 0 | 0 | 0 |  | MSXY-TI1S | hla | 180 | 0 | 0 | 0 | 0 | 0 | 0
XYM1 | nev | 180 | 0 | 0 | 0 | 0 | 0 | 0 |  | MSXY-TI2S | hla | 180 | 0 | 0 | 0 | 0 | 0 | 0
XYM2 | nev | 180 | 0 | 0 | 0 | 0 | 0 | 0 |  | MSXY-TI3S | hla | 180 | 0 | 0 | 0 | 0 | 0 | 0
XCLA | nev | 180 | 0.0001 | 0.0434 | 0 | 0.0015 | 0 | 0 |  | MSZ | hla | 180 | 0 | 0 | 0 | 0 | 0 | 0
XCLH | nev | 180 | 0.0434 | 0.0001 | 0 | -0.0015 | 0 | 0 |  | DECR | hla | 180 | 0 | 0 | 0 | 0 | 0 | 0
DEC-U | nev | 180 | 0 | 0 | 0 | 0 | 0 | 0 |  | DBHR | hla | 180 | 0 | 0 | 0 | 0 | 0 | 0
DEC-OS | nev | 180 | 0 | 0 | 0 | 0 | 0 | 0 |  | AMIL | hla | 180 | 0 | 0 | 0 | 0 | 0 | 0
DBH-U | nev | 180 | 0 | 0 | 0 | 0 | 0 | 0 |  | XYM1 | hla | 180 | 0 | 0 | 0 | 0 | 0 | 0
DBH-OS | nev | 180 | 0 | 0 | 0 | 0 | 0 | 0 |  | XYM2 | hla | 180 | 0 | 0 | 0 | 0 | 0 | 0
SAGE | nev | 180 | 0 | 0 | 0 | 0 | 0 | 0 |  | XCLA | hla | 180 | 0 | 0.2086 | 0 | 0 | 0 | 0
XYM3E | nev | 180 | 0.1946 | 0 | 0 | 0 | 0 | 0 |  | XCLH | hla | 180 | 0.2086 | 0 | 0 | 0 | 0 | 0
XYM4E | nev | 180 | 0 | 0.1946 | 0 | 0 | 0 | 0 |  | DEC-U | hla | 180 | 0 | 0 | 0 | 0 | 0 | 0
DEC-OH | nev | 180 | 0 | 0 | 0 | 0 | 0 | 0 |  | DEC-CI | hla | 180 | 0 | 0 | 0 | 0 | 0 | 0
DEC-OI | nev | 180 | 0 | 0 | 0 | 0 | 0 | 0 |  | DBH-U | hla | 180 | 0 | 0 | 0 | 0 | 0 | 0
DBH-OH | nev | 180 | 0 | 0 | 0 | 0 | 0 | 0 |  | DBH-CI | hla | 180 | 0 | 0 | 0 | 0 | 0 | 0
DBH-OI | nev | 180 | 0 | 0 | 0 | 0 | 0 | 0 |  | SAGE | hla | 180 | 0 | 0 | 0 | 0 | 0 | 0
TOTAL | nev | 180 | 0.2435 | 0.2435 | 0.1327 | 0 | 0 | 0 |  | XYM3E | hla | 180 | 0.4409 | 0.0154 | 0 | 1 | 0 | 0
[10 empty] | XYM4E | hla | 180 | 0.0154 | 0.4409 | 0 | -1 | 0 | 0
| MD | sigHS | sigLA | sigAH | corrHL | corrHA | corrLA |  |  | DEC-OI | hla | 180 | 0 | 0 | 0 | 0 | 0 | 0
DRFR | hla | 180 | 0 | 0 | 0.35 | 0 | 0 | 0 |  | DBH-OI | hla | 180 | 0 | 0 | 0 | 0 | 0 | 0
DSFS | hla | 180 | 0 | 0 | 0.1008 | 0 | 0 | 0 |  | TOTAL | hla | 180 | 0.4934 | 0.4934 | 0.3643 | 0 | 0 | 0
DSTG | hla | 180 | 0 | 0 | 0.0081 | 0 | 0 | 0 |  | ***************************************************************************************************************
ABXY-TI1S | hla | 180 | 0.0734 | 0 | 0 | 0 | 0 | 0 |  |  | MD | INC | AZT | TF | TVD | MODE
ABXY-TI2S | hla | 180 | 0 | 0.0734 | 0 | 0 | 0 | 0 |  | SURVEY | 210 | 0 | 358 | 0 | 210 | Static
ABZ | hla | 180 | 0 | 0 | 0 | 0 | 0 | 0 |  |  | MD | NN | EE | VV | NE | NV | EV
ASXY-TI1S | hla | 180 | 0 | 0 | 0 | 0 | 0 | 0 |  | DRFR | nev | 210 | 0 | 0 | 0.1225 | 0 | 0 | 0
ASXY-TI2S | hla | 180 | 0 | 0 | 0 | 0 | 0 | 0 |  | DSFS | nev | 210 | 0 | 0 | 0.0138 | 0 | 0 | 0
ASXY-TI3S | hla | 180 | 0 | 0 | 0 | 0 | 0 | 0 |  | DSTG | nev | 210 | 0 | 0 | 0.0001 | 0 | 0 | 0
ASZ | hla | 180 | 0 | 0 | 0 | 0 | 0 | 0 |  | ABXY-TI1S | nev | 210 | 0.0073 | 0 | 0 | -0.0003 | 0 | 0
MBXY-TI1S | hla | 180 | 0 | 0 | 0 | 0 | 0 | 0 |  | ABXY-TI2S | nev | 210 | 0 | 0.0073 | 0 | 0.0003 | 0 | 0
MBXY-TI2S | hla | 180 | 0 | 0 | 0 | 0 | 0 | 0 |  | ABZ | nev | 210 | 0 | 0 | 0 | 0 | 0 | 0
MBZ | hla | 180 | 0 | 0 | 0 | 0 | 0 | 0 |  | ASXY-TI1S | nev | 210 | 0 | 0 | 0 | 0 | 0 | 0
MSXY-TI1S | hla | 180 | 0 | 0 | 0 | 0 | 0 | 0 |  | ASXY-TI2S | nev | 210 | 0 | 0 | 0 | 0 | 0 | 0
MSXY-TI2S | hla | 180 | 0 | 0 | 0 | 0 | 0 | 0 |  | ASXY-TI3S | nev | 210 | 0 | 0 | 0 | 0 | 0 | 0
MSXY-TI3S | hla | 180 | 0 | 0 | 0 | 0 | 0 | 0 |  | ASZ | nev | 210 | 0 | 0 | 0 | 0 | 0 | 0
MSZ | hla | 180 | 0 | 0 | 0 | 0 | 0 | 0 |  | MBXY-TI1S | nev | 210 | 0 | 0 | 0 | 0 | 0 | 0
DECR | hla | 180 | 0 | 0 | 0 | 0 | 0 | 0 |  | MBXY-TI2S | nev | 210 | 0 | 0 | 0 | 0 | 0 | 0
DBHR | hla | 180 | 0 | 0 | 0 | 0 | 0 | 0 |  | MBZ | nev | 210 | 0 | 0 | 0 | 0 | 0 | 0
AMIL | hla | 180 | 0 | 0 | 0 | 0 | 0 | 0 |  | MSXY-TI1S | nev | 210 | 0 | 0 | 0 | 0 | 0 | 0
XYM1 | hla | 180 | 0 | 0 | 0 | 0 | 0 | 0 |  | MSXY-TI2S | nev | 210 | 0 | 0 | 0 | 0 | 0 | 0
XYM2 | hla | 180 | 0 | 0 | 0 | 0 | 0 | 0 |  | MSXY-TI3S | nev | 210 | 0 | 0 | 0 | 0 | 0 | 0
XCLA | hla | 180 | 0 | 0.2086 | 0 | 0 | 0 | 0 |  | MSZ | nev | 210 | 0 | 0 | 0 | 0 | 0 | 0
XCLH | hla | 180 | 0.2086 | 0 | 0 | 0 | 0 | 0 |  | DECR | nev | 210 | 0 | 0 | 0 | 0 | 0 | 0
DEC-U | hla | 180 | 0 | 0 | 0 | 0 | 0 | 0 |  | DBHR | nev | 210 | 0 | 0 | 0 | 0 | 0 | 0
DEC-OS | hla | 180 | 0 | 0 | 0 | 0 | 0 | 0 |  | AMIL | nev | 210 | 0 | 0 | 0 | 0 | 0 | 0
DBH-U | hla | 180 | 0 | 0 | 0 | 0 | 0 | 0 |  | XYM1 | nev | 210 | 0 | 0 | 0 | 0 | 0 | 0
DBH-OS | hla | 180 | 0 | 0 | 0 | 0 | 0 | 0 |  | XYM2 | nev | 210 | 0 | 0 | 0 | 0 | 0 | 0
SAGE | hla | 180 | 0 | 0 | 0 | 0 | 0 | 0 |  | XCLA | nev | 210 | 0.0001 | 0.0508 | 0 | 0.0018 | 0 | 0
XYM3E | hla | 180 | 0.4409 | 0.0154 | 0 | 1 | 0 | 0 |  | XCLH | nev | 210 | 0.0508 | 0.0001 | 0 | -0.0018 | 0 | 0
XYM4E | hla | 180 | 0.0154 | 0.4409 | 0 | -1 | 0 | 0 |  | DEC-U | nev | 210 | 0 | 0 | 0 | 0 | 0 | 0
DEC-OH | hla | 180 | 0 | 0 | 0 | 0 | 0 | 0 |  | DEC-CI | nev | 210 | 0 | 0 | 0 | 0 | 0 | 0
DEC-OI | hla | 180 | 0 | 0 | 0 | 0 | 0 | 0 |  | DBH-U | nev | 210 | 0 | 0 | 0 | 0 | 0 | 0
DBH-OH | hla | 180 | 0 | 0 | 0 | 0 | 0 | 0 |  | DBH-CI | nev | 210 | 0 | 0 | 0 | 0 | 0 | 0
DBH-OI | hla | 180 | 0 | 0 | 0 | 0 | 0 | 0 |  | SAGE | nev | 210 | 0 | 0 | 0 | 0 | 0 | 0
TOTAL | hla | 180 | 0.4934 | 0.4934 | 0.3643 | 0 | 0 | 0 |  | XYM3E | nev | 210 | 0.2193 | 0 | 0 | 0 | 0 | 0
*************************************************************************************************************** | [9 empty] | XYM4E | nev | 210 | 0 | 0.2193 | 0 | 0 | 0 | 0
| MD | INC | AZT | TF | TVD | MODE |  |  |  | DEC-OI | nev | 210 | 0 | 0 | 0 | 0 | 0 | 0
SURVEY | 210 | 0 | 358 | 0 | 210 | Static |  |  |  | DBH-OI | nev | 210 | 0 | 0 | 0 | 0 | 0 | 0
| MD | NN | EE | VV | NE | NV | EV |  |  | TOTAL | nev | 210 | 0.2775 | 0.2775 | 0.1365 | 0 | 0 | 0
DRFR | nev | 210 | 0 | 0 | 0.1225 | 0 | 0 | 0
DSFS | nev | 210 | 0 | 0 | 0.0138 | 0 | 0 | 0 |  |  | MD | sigHS | sigLA | sigAH | corrHL | corrHA | corrLA
DSTG | nev | 210 | 0 | 0 | 0.0001 | 0 | 0 | 0 |  | DRFR | hla | 210 | 0 | 0 | 0.35 | 0 | 0 | 0
ABXY-TI1S | nev | 210 | 0.0073 | 0 | 0 | -0.0003 | 0 | 0 |  | DSFS | hla | 210 | 0 | 0 | 0.1176 | 0 | 0 | 0
ABXY-TI2S | nev | 210 | 0 | 0.0073 | 0 | 0.0003 | 0 | 0 |  | DSTG | hla | 210 | 0 | 0 | 0.011 | 0 | 0 | 0
ABZ | nev | 210 | 0 | 0 | 0 | 0 | 0 | 0 |  | ABXY-TI1S | hla | 210 | 0.0857 | 0 | 0 | 0 | 0 | 0
ASXY-TI1S | nev | 210 | 0 | 0 | 0 | 0 | 0 | 0 |  | ABXY-TI2S | hla | 210 | 0 | 0.0857 | 0 | 0 | 0 | 0
ASXY-TI2S | nev | 210 | 0 | 0 | 0 | 0 | 0 | 0 |  | ABZ | hla | 210 | 0 | 0 | 0 | 0 | 0 | 0
ASXY-TI3S | nev | 210 | 0 | 0 | 0 | 0 | 0 | 0 |  | ASXY-TI1S | hla | 210 | 0 | 0 | 0 | 0 | 0 | 0
ASZ | nev | 210 | 0 | 0 | 0 | 0 | 0 | 0 |  | ASXY-TI2S | hla | 210 | 0 | 0 | 0 | 0 | 0 | 0
MBXY-TI1S | nev | 210 | 0 | 0 | 0 | 0 | 0 | 0 |  | ASXY-TI3S | hla | 210 | 0 | 0 | 0 | 0 | 0 | 0
MBXY-TI2S | nev | 210 | 0 | 0 | 0 | 0 | 0 | 0 |  | ASZ | hla | 210 | 0 | 0 | 0 | 0 | 0 | 0
MBZ | nev | 210 | 0 | 0 | 0 | 0 | 0 | 0 |  | MBXY-TI1S | hla | 210 | 0 | 0 | 0 | 0 | 0 | 0
MSXY-TI1S | nev | 210 | 0 | 0 | 0 | 0 | 0 | 0 |  | MBXY-TI2S | hla | 210 | 0 | 0 | 0 | 0 | 0 | 0
MSXY-TI2S | nev | 210 | 0 | 0 | 0 | 0 | 0 | 0 |  | MBZ | hla | 210 | 0 | 0 | 0 | 0 | 0 | 0
MSXY-TI3S | nev | 210 | 0 | 0 | 0 | 0 | 0 | 0 |  | MSXY-TI1S | hla | 210 | 0 | 0 | 0 | 0 | 0 | 0
MSZ | nev | 210 | 0 | 0 | 0 | 0 | 0 | 0 |  | MSXY-TI2S | hla | 210 | 0 | 0 | 0 | 0 | 0 | 0
DECR | nev | 210 | 0 | 0 | 0 | 0 | 0 | 0 |  | MSXY-TI3S | hla | 210 | 0 | 0 | 0 | 0 | 0 | 0
DBHR | nev | 210 | 0 | 0 | 0 | 0 | 0 | 0 |  | MSZ | hla | 210 | 0 | 0 | 0 | 0 | 0 | 0
AMIL | nev | 210 | 0 | 0 | 0 | 0 | 0 | 0 |  | DECR | hla | 210 | 0 | 0 | 0 | 0 | 0 | 0
XYM1 | nev | 210 | 0 | 0 | 0 | 0 | 0 | 0 |  | DBHR | hla | 210 | 0 | 0 | 0 | 0 | 0 | 0
XYM2 | nev | 210 | 0 | 0 | 0 | 0 | 0 | 0 |  | AMIL | hla | 210 | 0 | 0 | 0 | 0 | 0 | 0
XCLA | nev | 210 | 0.0001 | 0.0508 | 0 | 0.0018 | 0 | 0 |  | XYM1 | hla | 210 | 0 | 0 | 0 | 0 | 0 | 0
XCLH | nev | 210 | 0.0508 | 0.0001 | 0 | -0.0018 | 0 | 0 |  | XYM2 | hla | 210 | 0 | 0 | 0 | 0 | 0 | 0
DEC-U | nev | 210 | 0 | 0 | 0 | 0 | 0 | 0 |  | XCLA | hla | 210 | 0 | 0.2256 | 0 | 0 | 0 | 0
DEC-OS | nev | 210 | 0 | 0 | 0 | 0 | 0 | 0 |  | XCLH | hla | 210 | 0.2256 | 0 | 0 | 0 | 0 | 0
DBH-U | nev | 210 | 0 | 0 | 0 | 0 | 0 | 0 |  | DEC-U | hla | 210 | 0 | 0 | 0 | 0 | 0 | 0
DBH-OS | nev | 210 | 0 | 0 | 0 | 0 | 0 | 0 |  | DEC-CI | hla | 210 | 0 | 0 | 0 | 0 | 0 | 0
SAGE | nev | 210 | 0 | 0 | 0 | 0 | 0 | 0 |  | DBH-U | hla | 210 | 0 | 0 | 0 | 0 | 0 | 0
XYM3E | nev | 210 | 0.2193 | 0 | 0 | 0 | 0 | 0 |  | DBH-CI | hla | 210 | 0 | 0 | 0 | 0 | 0 | 0
XYM4E | nev | 210 | 0 | 0.2193 | 0 | 0 | 0 | 0 |  | SAGE | hla | 210 | 0 | 0 | 0 | 0 | 0 | 0
DEC-OH | nev | 210 | 0 | 0 | 0 | 0 | 0 | 0 |  | XYM3E | hla | 210 | 0.468 | 0.0163 | 0 | 1 | 0 | 0
DEC-OI | nev | 210 | 0 | 0 | 0 | 0 | 0 | 0 |  | XYM4E | hla | 210 | 0.0163 | 0.468 | 0 | -1 | 0 | 0
DBH-OH | nev | 210 | 0 | 0 | 0 | 0 | 0 | 0 |  | DEC-OI | hla | 210 | 0 | 0 | 0 | 0 | 0 | 0
DBH-OI | nev | 210 | 0 | 0 | 0 | 0 | 0 | 0 |  | DBH-OI | hla | 210 | 0 | 0 | 0 | 0 | 0 | 0
TOTAL | nev | 210 | 0.2775 | 0.2775 | 0.1365 | 0 | 0 | 0 |  | TOTAL | hla | 210 | 0.5268 | 0.5268 | 0.3694 | 0 | 0 | 0
***************************************************************************************************************
| MD | sigHS | sigLA | sigAH | corrHL | corrHA | corrLA |  |  |  | MD | INC | AZT | TF | TVD | MODE
DRFR | hla | 210 | 0 | 0 | 0.35 | 0 | 0 | 0 |  | SURVEY | 240 | 0 | 358 | 0 | 240 | Static
DSFS | hla | 210 | 0 | 0 | 0.1176 | 0 | 0 | 0 |  |  | MD | NN | EE | VV | NE | NV | EV
DSTG | hla | 210 | 0 | 0 | 0.011 | 0 | 0 | 0 |  | DRFR | nev | 240 | 0 | 0 | 0.1225 | 0 | 0 | 0
ABXY-TI1S | hla | 210 | 0.0857 | 0 | 0 | 0 | 0 | 0 |  | DSFS | nev | 240 | 0 | 0 | 0.0181 | 0 | 0 | 0
ABXY-TI2S | hla | 210 | 0 | 0.0857 | 0 | 0 | 0 | 0 |  | DSTG | nev | 240 | 0 | 0 | 0.0002 | 0 | 0 | 0
ABZ | hla | 210 | 0 | 0 | 0 | 0 | 0 | 0 |  | ABXY-TI1S | nev | 240 | 0.0096 | 0 | 0 | -0.0003 | 0 | 0
ASXY-TI1S | hla | 210 | 0 | 0 | 0 | 0 | 0 | 0 |  | ABXY-TI2S | nev | 240 | 0 | 0.0096 | 0 | 0.0003 | 0 | 0
ASXY-TI2S | hla | 210 | 0 | 0 | 0 | 0 | 0 | 0 |  | ABZ | nev | 240 | 0 | 0 | 0 | 0 | 0 | 0
ASXY-TI3S | hla | 210 | 0 | 0 | 0 | 0 | 0 | 0 |  | ASXY-TI1S | nev | 240 | 0 | 0 | 0 | 0 | 0 | 0
ASZ | hla | 210 | 0 | 0 | 0 | 0 | 0 | 0 |  | ASXY-TI2S | nev | 240 | 0 | 0 | 0 | 0 | 0 | 0
MBXY-TI1S | hla | 210 | 0 | 0 | 0 | 0 | 0 | 0 |  | ASXY-TI3S | nev | 240 | 0 | 0 | 0 | 0 | 0 | 0
MBXY-TI2S | hla | 210 | 0 | 0 | 0 | 0 | 0 | 0 |  | ASZ | nev | 240 | 0 | 0 | 0 | 0 | 0 | 0
MBZ | hla | 210 | 0 | 0 | 0 | 0 | 0 | 0 |  | MBXY-TI1S | nev | 240 | 0 | 0 | 0 | 0 | 0 | 0
MSXY-TI1S | hla | 210 | 0 | 0 | 0 | 0 | 0 | 0 |  | MBXY-TI2S | nev | 240 | 0 | 0 | 0 | 0 | 0 | 0
MSXY-TI2S | hla | 210 | 0 | 0 | 0 | 0 | 0 | 0 |  | MBZ | nev | 240 | 0 | 0 | 0 | 0 | 0 | 0
MSXY-TI3S | hla | 210 | 0 | 0 | 0 | 0 | 0 | 0 |  | MSXY-TI1S | nev | 240 | 0 | 0 | 0 | 0 | 0 | 0
MSZ | hla | 210 | 0 | 0 | 0 | 0 | 0 | 0 |  | MSXY-TI2S | nev | 240 | 0 | 0 | 0 | 0 | 0 | 0
DECR | hla | 210 | 0 | 0 | 0 | 0 | 0 | 0 |  | MSXY-TI3S | nev | 240 | 0 | 0 | 0 | 0 | 0 | 0
DBHR | hla | 210 | 0 | 0 | 0 | 0 | 0 | 0 |  | MSZ | nev | 240 | 0 | 0 | 0 | 0 | 0 | 0
AMIL | hla | 210 | 0 | 0 | 0 | 0 | 0 | 0 |  | DECR | nev | 240 | 0 | 0 | 0 | 0 | 0 | 0
XYM1 | hla | 210 | 0 | 0 | 0 | 0 | 0 | 0 |  | DBHR | nev | 240 | 0 | 0 | 0 | 0 | 0 | 0
XYM2 | hla | 210 | 0 | 0 | 0 | 0 | 0 | 0 |  | AMIL | nev | 240 | 0 | 0 | 0 | 0 | 0 | 0
XCLA | hla | 210 | 0 | 0.2256 | 0 | 0 | 0 | 0 |  | XYM1 | nev | 240 | 0 | 0 | 0 | 0 | 0 | 0
XCLH | hla | 210 | 0.2256 | 0 | 0 | 0 | 0 | 0 |  | XYM2 | nev | 240 | 0 | 0 | 0 | 0 | 0 | 0
DEC-U | hla | 210 | 0 | 0 | 0 | 0 | 0 | 0 |  | XCLA | nev | 240 | 0.0001 | 0.0582 | 0 | 0.002 | 0 | 0
DEC-OS | hla | 210 | 0 | 0 | 0 | 0 | 0 | 0 |  | XCLH | nev | 240 | 0.0582 | 0.0001 | 0 | -0.002 | 0 | 0
DBH-U | hla | 210 | 0 | 0 | 0 | 0 | 0 | 0 |  | DEC-U | nev | 240 | 0 | 0 | 0 | 0 | 0 | 0
DBH-OS | hla | 210 | 0 | 0 | 0 | 0 | 0 | 0 |  | DEC-CI | nev | 240 | 0 | 0 | 0 | 0 | 0 | 0
SAGE | hla | 210 | 0 | 0 | 0 | 0 | 0 | 0 |  | DBH-U | nev | 240 | 0 | 0 | 0 | 0 | 0 | 0
XYM3E | hla | 210 | 0.468 | 0.0163 | 0 | 1 | 0 | 0 |  | DBH-CI | nev | 240 | 0 | 0 | 0 | 0 | 0 | 0
XYM4E | hla | 210 | 0.0163 | 0.468 | 0 | -1 | 0 | 0 |  | SAGE | nev | 240 | 0 | 0 | 0 | 0 | 0 | 0
DEC-OH | hla | 210 | 0 | 0 | 0 | 0 | 0 | 0 |  | XYM3E | nev | 240 | 0.2439 | 0 | 0 | 0 | 0 | 0
DEC-OI | hla | 210 | 0 | 0 | 0 | 0 | 0 | 0 |  | XYM4E | nev | 240 | 0 | 0.2439 | 0 | 0 | 0 | 0
DBH-OH | hla | 210 | 0 | 0 | 0 | 0 | 0 | 0 |  | DEC-OI | nev | 240 | 0 | 0 | 0 | 0 | 0 | 0
DBH-OI | hla | 210 | 0 | 0 | 0 | 0 | 0 | 0 |  | DBH-OI | nev | 240 | 0 | 0 | 0 | 0 | 0 | 0
TOTAL | hla | 210 | 0.5268 | 0.5268 | 0.3694 | 0 | 0 | 0 |  | TOTAL | nev | 240 | 0.3118 | 0.3118 | 0.1408 | 0 | 0 | 0
***************************************************************************************************************
| MD | INC | AZT | TF | TVD | MODE |  |  |  |  | MD | sigHS | sigLA | sigAH | corrHL | corrHA | corrLA
SURVEY | 240 | 0 | 358 | 0 | 240 | Static |  |  |  | DRFR | hla | 240 | 0 | 0 | 0.35 | 0 | 0 | 0
| MD | NN | EE | VV | NE | NV | EV |  |  | DSFS | hla | 240 | 0 | 0 | 0.1344 | 0 | 0 | 0
DRFR | nev | 240 | 0 | 0 | 0.1225 | 0 | 0 | 0 |  | DSTG | hla | 240 | 0 | 0 | 0.0144 | 0 | 0 | 0
DSFS | nev | 240 | 0 | 0 | 0.0181 | 0 | 0 | 0 |  | ABXY-TI1S | hla | 240 | 0.0979 | 0 | 0 | 0 | 0 | 0
DSTG | nev | 240 | 0 | 0 | 0.0002 | 0 | 0 | 0 |  | ABXY-TI2S | hla | 240 | 0 | 0.0979 | 0 | 0 | 0 | 0
ABXY-TI1S | nev | 240 | 0.0096 | 0 | 0 | -0.0003 | 0 | 0 |  | ABZ | hla | 240 | 0 | 0 | 0 | 0 | 0 | 0
ABXY-TI2S | nev | 240 | 0 | 0.0096 | 0 | 0.0003 | 0 | 0 |  | ASXY-TI1S | hla | 240 | 0 | 0 | 0 | 0 | 0 | 0
ABZ | nev | 240 | 0 | 0 | 0 | 0 | 0 | 0 |  | ASXY-TI2S | hla | 240 | 0 | 0 | 0 | 0 | 0 | 0
ASXY-TI1S | nev | 240 | 0 | 0 | 0 | 0 | 0 | 0 |  | ASXY-TI3S | hla | 240 | 0 | 0 | 0 | 0 | 0 | 0
ASXY-TI2S | nev | 240 | 0 | 0 | 0 | 0 | 0 | 0 |  | ASZ | hla | 240 | 0 | 0 | 0 | 0 | 0 | 0
ASXY-TI3S | nev | 240 | 0 | 0 | 0 | 0 | 0 | 0 |  | MBXY-TI1S | hla | 240 | 0 | 0 | 0 | 0 | 0 | 0
ASZ | nev | 240 | 0 | 0 | 0 | 0 | 0 | 0 |  | MBXY-TI2S | hla | 240 | 0 | 0 | 0 | 0 | 0 | 0
MBXY-TI1S | nev | 240 | 0 | 0 | 0 | 0 | 0 | 0 |  | MBZ | hla | 240 | 0 | 0 | 0 | 0 | 0 | 0
MBXY-TI2S | nev | 240 | 0 | 0 | 0 | 0 | 0 | 0 |  | MSXY-TI1S | hla | 240 | 0 | 0 | 0 | 0 | 0 | 0
MBZ | nev | 240 | 0 | 0 | 0 | 0 | 0 | 0 |  | MSXY-TI2S | hla | 240 | 0 | 0 | 0 | 0 | 0 | 0
MSXY-TI1S | nev | 240 | 0 | 0 | 0 | 0 | 0 | 0 |  | MSXY-TI3S | hla | 240 | 0 | 0 | 0 | 0 | 0 | 0
MSXY-TI2S | nev | 240 | 0 | 0 | 0 | 0 | 0 | 0 |  | MSZ | hla | 240 | 0 | 0 | 0 | 0 | 0 | 0
MSXY-TI3S | nev | 240 | 0 | 0 | 0 | 0 | 0 | 0 |  | DECR | hla | 240 | 0 | 0 | 0 | 0 | 0 | 0
MSZ | nev | 240 | 0 | 0 | 0 | 0 | 0 | 0 |  | DBHR | hla | 240 | 0 | 0 | 0 | 0 | 0 | 0
DECR | nev | 240 | 0 | 0 | 0 | 0 | 0 | 0 |  | AMIL | hla | 240 | 0 | 0 | 0 | 0 | 0 | 0
DBHR | nev | 240 | 0 | 0 | 0 | 0 | 0 | 0 |  | XYM1 | hla | 240 | 0 | 0 | 0 | 0 | 0 | 0
AMIL | nev | 240 | 0 | 0 | 0 | 0 | 0 | 0 |  | XYM2 | hla | 240 | 0 | 0 | 0 | 0 | 0 | 0
XYM1 | nev | 240 | 0 | 0 | 0 | 0 | 0 | 0 |  | XCLA | hla | 240 | 0 | 0.2415 | 0 | 0 | 0 | 0
XYM2 | nev | 240 | 0 | 0 | 0 | 0 | 0 | 0 |  | XCLH | hla | 240 | 0.2415 | 0 | 0 | 0 | 0 | 0
XCLA | nev | 240 | 0.0001 | 0.0582 | 0 | 0.002 | 0 | 0 |  | DEC-U | hla | 240 | 0 | 0 | 0 | 0 | 0 | 0
XCLH | nev | 240 | 0.0582 | 0.0001 | 0 | -0.002 | 0 | 0 |  | DEC-CI | hla | 240 | 0 | 0 | 0 | 0 | 0 | 0
DEC-U | nev | 240 | 0 | 0 | 0 | 0 | 0 | 0 |  | DBH-U | hla | 240 | 0 | 0 | 0 | 0 | 0 | 0
DEC-OS | nev | 240 | 0 | 0 | 0 | 0 | 0 | 0 |  | DBH-CI | hla | 240 | 0 | 0 | 0 | 0 | 0 | 0
DBH-U | nev | 240 | 0 | 0 | 0 | 0 | 0 | 0 |  | SAGE | hla | 240 | 0 | 0 | 0 | 0 | 0 | 0
DBH-OS | nev | 240 | 0 | 0 | 0 | 0 | 0 | 0 |  | XYM3E | hla | 240 | 0.4936 | 0.0172 | 0 | 1 | 0 | 0
SAGE | nev | 240 | 0 | 0 | 0 | 0 | 0 | 0 |  | XYM4E | hla | 240 | 0.0172 | 0.4936 | 0 | -1 | 0 | 0
XYM3E | nev | 240 | 0.2439 | 0 | 0 | 0 | 0 | 0 |  | DEC-OI | hla | 240 | 0 | 0 | 0 | 0 | 0 | 0
XYM4E | nev | 240 | 0 | 0.2439 | 0 | 0 | 0 | 0 |  | DBH-OI | hla | 240 | 0 | 0 | 0 | 0 | 0 | 0
DEC-OH | nev | 240 | 0 | 0 | 0 | 0 | 0 | 0 |  | TOTAL | hla | 240 | 0.5584 | 0.5584 | 0.3752 | 0 | 0 | 0
DEC-OI | nev | 240 | 0 | 0 | 0 | 0 | 0 | 0 |  | ***************************************************************************************************************
DBH-OH | nev | 240 | 0 | 0 | 0 | 0 | 0 | 0 |  |  | MD | INC | AZT | TF | TVD | MODE
DBH-OI | nev | 240 | 0 | 0 | 0 | 0 | 0 | 0 |  | SURVEY | 270 | 0 | 358 | 0 | 270 | Static
TOTAL | nev | 240 | 0.3118 | 0.3118 | 0.1408 | 0 | 0 | 0 |  |  | MD | NN | EE | VV | NE | NV | EV
[10 empty] | DRFR | nev | 270 | 0 | 0 | 0.1225 | 0 | 0 | 0
| MD | sigHS | sigLA | sigAH | corrHL | corrHA | corrLA |  |  | DSFS | nev | 270 | 0 | 0 | 0.0229 | 0 | 0 | 0
DRFR | hla | 240 | 0 | 0 | 0.35 | 0 | 0 | 0 |  | DSTG | nev | 270 | 0 | 0 | 0.0003 | 0 | 0 | 0
DSFS | hla | 240 | 0 | 0 | 0.1344 | 0 | 0 | 0 |  | ABXY-TI1S | nev | 270 | 0.0121 | 0 | 0 | -0.0004 | 0 | 0
DSTG | hla | 240 | 0 | 0 | 0.0144 | 0 | 0 | 0 |  | ABXY-TI2S | nev | 270 | 0 | 0.0121 | 0 | 0.0004 | 0 | 0
ABXY-TI1S | hla | 240 | 0.0979 | 0 | 0 | 0 | 0 | 0 |  | ABZ | nev | 270 | 0 | 0 | 0 | 0 | 0 | 0
ABXY-TI2S | hla | 240 | 0 | 0.0979 | 0 | 0 | 0 | 0 |  | ASXY-TI1S | nev | 270 | 0 | 0 | 0 | 0 | 0 | 0
ABZ | hla | 240 | 0 | 0 | 0 | 0 | 0 | 0 |  | ASXY-TI2S | nev | 270 | 0 | 0 | 0 | 0 | 0 | 0
ASXY-TI1S | hla | 240 | 0 | 0 | 0 | 0 | 0 | 0 |  | ASXY-TI3S | nev | 270 | 0 | 0 | 0 | 0 | 0 | 0
ASXY-TI2S | hla | 240 | 0 | 0 | 0 | 0 | 0 | 0 |  | ASZ | nev | 270 | 0 | 0 | 0 | 0 | 0 | 0
ASXY-TI3S | hla | 240 | 0 | 0 | 0 | 0 | 0 | 0 |  | MBXY-TI1S | nev | 270 | 0 | 0 | 0 | 0 | 0 | 0
ASZ | hla | 240 | 0 | 0 | 0 | 0 | 0 | 0 |  | MBXY-TI2S | nev | 270 | 0 | 0 | 0 | 0 | 0 | 0
MBXY-TI1S | hla | 240 | 0 | 0 | 0 | 0 | 0 | 0 |  | MBZ | nev | 270 | 0 | 0 | 0 | 0 | 0 | 0
MBXY-TI2S | hla | 240 | 0 | 0 | 0 | 0 | 0 | 0 |  | MSXY-TI1S | nev | 270 | 0 | 0 | 0 | 0 | 0 | 0
MBZ | hla | 240 | 0 | 0 | 0 | 0 | 0 | 0 |  | MSXY-TI2S | nev | 270 | 0 | 0 | 0 | 0 | 0 | 0
MSXY-TI1S | hla | 240 | 0 | 0 | 0 | 0 | 0 | 0 |  | MSXY-TI3S | nev | 270 | 0 | 0 | 0 | 0 | 0 | 0
MSXY-TI2S | hla | 240 | 0 | 0 | 0 | 0 | 0 | 0 |  | MSZ | nev | 270 | 0 | 0 | 0 | 0 | 0 | 0
MSXY-TI3S | hla | 240 | 0 | 0 | 0 | 0 | 0 | 0 |  | DECR | nev | 270 | 0 | 0 | 0 | 0 | 0 | 0
MSZ | hla | 240 | 0 | 0 | 0 | 0 | 0 | 0 |  | DBHR | nev | 270 | 0 | 0 | 0 | 0 | 0 | 0
DECR | hla | 240 | 0 | 0 | 0 | 0 | 0 | 0 |  | AMIL | nev | 270 | 0 | 0 | 0 | 0 | 0 | 0
DBHR | hla | 240 | 0 | 0 | 0 | 0 | 0 | 0 |  | XYM1 | nev | 270 | 0 | 0 | 0 | 0 | 0 | 0
AMIL | hla | 240 | 0 | 0 | 0 | 0 | 0 | 0 |  | XYM2 | nev | 270 | 0 | 0 | 0 | 0 | 0 | 0
XYM1 | hla | 240 | 0 | 0 | 0 | 0 | 0 | 0 |  | XCLA | nev | 270 | 0.0001 | 0.0656 | 0 | 0.0023 | 0 | 0
XYM2 | hla | 240 | 0 | 0 | 0 | 0 | 0 | 0 |  | XCLH | nev | 270 | 0.0656 | 0.0001 | 0 | -0.0023 | 0 | 0
XCLA | hla | 240 | 0 | 0.2415 | 0 | 0 | 0 | 0 |  | DEC-U | nev | 270 | 0 | 0 | 0 | 0 | 0 | 0
XCLH | hla | 240 | 0.2415 | 0 | 0 | 0 | 0 | 0 |  | DEC-CI | nev | 270 | 0 | 0 | 0 | 0 | 0 | 0
DEC-U | hla | 240 | 0 | 0 | 0 | 0 | 0 | 0 |  | DBH-U | nev | 270 | 0 | 0 | 0 | 0 | 0 | 0
DEC-OS | hla | 240 | 0 | 0 | 0 | 0 | 0 | 0 |  | DBH-CI | nev | 270 | 0 | 0 | 0 | 0 | 0 | 0
DBH-U | hla | 240 | 0 | 0 | 0 | 0 | 0 | 0 |  | SAGE | nev | 270 | 0 | 0 | 0 | 0 | 0 | 0
DBH-OS | hla | 240 | 0 | 0 | 0 | 0 | 0 | 0 |  | XYM3E | nev | 270 | 0.2686 | 0 | 0 | 0 | 0 | 0
SAGE | hla | 240 | 0 | 0 | 0 | 0 | 0 | 0 |  | XYM4E | nev | 270 | 0 | 0.2686 | 0 | 0 | 0 | 0
XYM3E | hla | 240 | 0.4936 | 0.0172 | 0 | 1 | 0 | 0 |  | DEC-OI | nev | 270 | 0 | 0 | 0 | 0 | 0 | 0
XYM4E | hla | 240 | 0.0172 | 0.4936 | 0 | -1 | 0 | 0 |  | DBH-OI | nev | 270 | 0 | 0 | 0 | 0 | 0 | 0
DEC-OH | hla | 240 | 0 | 0 | 0 | 0 | 0 | 0 |  | TOTAL | nev | 270 | 0.3465 | 0.3465 | 0.1457 | 0 | 0 | 0
DEC-OI | hla | 240 | 0 | 0 | 0 | 0 | 0 | 0
DBH-OH | hla | 240 | 0 | 0 | 0 | 0 | 0 | 0 |  |  | MD | sigHS | sigLA | sigAH | corrHL | corrHA | corrLA
DBH-OI | hla | 240 | 0 | 0 | 0 | 0 | 0 | 0 |  | DRFR | hla | 270 | 0 | 0 | 0.35 | 0 | 0 | 0
TOTAL | hla | 240 | 0.5584 | 0.5584 | 0.3752 | 0 | 0 | 0 |  | DSFS | hla | 270 | 0 | 0 | 0.1512 | 0 | 0 | 0
*************************************************************************************************************** | [9 empty] | DSTG | hla | 270 | 0 | 0 | 0.0182 | 0 | 0 | 0
| MD | INC | AZT | TF | TVD | MODE |  |  |  | ABXY-TI1S | hla | 270 | 0.1101 | 0 | 0 | 0 | 0 | 0
SURVEY | 270 | 0 | 358 | 0 | 270 | Static |  |  |  | ABXY-TI2S | hla | 270 | 0 | 0.1101 | 0 | 0 | 0 | 0
| MD | NN | EE | VV | NE | NV | EV |  |  | ABZ | hla | 270 | 0 | 0 | 0 | 0 | 0 | 0
DRFR | nev | 270 | 0 | 0 | 0.1225 | 0 | 0 | 0 |  | ASXY-TI1S | hla | 270 | 0 | 0 | 0 | 0 | 0 | 0
DSFS | nev | 270 | 0 | 0 | 0.0229 | 0 | 0 | 0 |  | ASXY-TI2S | hla | 270 | 0 | 0 | 0 | 0 | 0 | 0
DSTG | nev | 270 | 0 | 0 | 0.0003 | 0 | 0 | 0 |  | ASXY-TI3S | hla | 270 | 0 | 0 | 0 | 0 | 0 | 0
ABXY-TI1S | nev | 270 | 0.0121 | 0 | 0 | -0.0004 | 0 | 0 |  | ASZ | hla | 270 | 0 | 0 | 0 | 0 | 0 | 0
ABXY-TI2S | nev | 270 | 0 | 0.0121 | 0 | 0.0004 | 0 | 0 |  | MBXY-TI1S | hla | 270 | 0 | 0 | 0 | 0 | 0 | 0
ABZ | nev | 270 | 0 | 0 | 0 | 0 | 0 | 0 |  | MBXY-TI2S | hla | 270 | 0 | 0 | 0 | 0 | 0 | 0
ASXY-TI1S | nev | 270 | 0 | 0 | 0 | 0 | 0 | 0 |  | MBZ | hla | 270 | 0 | 0 | 0 | 0 | 0 | 0
ASXY-TI2S | nev | 270 | 0 | 0 | 0 | 0 | 0 | 0 |  | MSXY-TI1S | hla | 270 | 0 | 0 | 0 | 0 | 0 | 0
ASXY-TI3S | nev | 270 | 0 | 0 | 0 | 0 | 0 | 0 |  | MSXY-TI2S | hla | 270 | 0 | 0 | 0 | 0 | 0 | 0
ASZ | nev | 270 | 0 | 0 | 0 | 0 | 0 | 0 |  | MSXY-TI3S | hla | 270 | 0 | 0 | 0 | 0 | 0 | 0
MBXY-TI1S | nev | 270 | 0 | 0 | 0 | 0 | 0 | 0 |  | MSZ | hla | 270 | 0 | 0 | 0 | 0 | 0 | 0
MBXY-TI2S | nev | 270 | 0 | 0 | 0 | 0 | 0 | 0 |  | DECR | hla | 270 | 0 | 0 | 0 | 0 | 0 | 0
MBZ | nev | 270 | 0 | 0 | 0 | 0 | 0 | 0 |  | DBHR | hla | 270 | 0 | 0 | 0 | 0 | 0 | 0
MSXY-TI1S | nev | 270 | 0 | 0 | 0 | 0 | 0 | 0 |  | AMIL | hla | 270 | 0 | 0 | 0 | 0 | 0 | 0
MSXY-TI2S | nev | 270 | 0 | 0 | 0 | 0 | 0 | 0 |  | XYM1 | hla | 270 | 0 | 0 | 0 | 0 | 0 | 0
MSXY-TI3S | nev | 270 | 0 | 0 | 0 | 0 | 0 | 0 |  | XYM2 | hla | 270 | 0 | 0 | 0 | 0 | 0 | 0
MSZ | nev | 270 | 0 | 0 | 0 | 0 | 0 | 0 |  | XCLA | hla | 270 | 0 | 0.2564 | 0 | 0 | 0 | 0
DECR | nev | 270 | 0 | 0 | 0 | 0 | 0 | 0 |  | XCLH | hla | 270 | 0.2564 | 0 | 0 | 0 | 0 | 0
DBHR | nev | 270 | 0 | 0 | 0 | 0 | 0 | 0 |  | DEC-U | hla | 270 | 0 | 0 | 0 | 0 | 0 | 0
AMIL | nev | 270 | 0 | 0 | 0 | 0 | 0 | 0 |  | DEC-CI | hla | 270 | 0 | 0 | 0 | 0 | 0 | 0
XYM1 | nev | 270 | 0 | 0 | 0 | 0 | 0 | 0 |  | DBH-U | hla | 270 | 0 | 0 | 0 | 0 | 0 | 0
XYM2 | nev | 270 | 0 | 0 | 0 | 0 | 0 | 0 |  | DBH-CI | hla | 270 | 0 | 0 | 0 | 0 | 0 | 0
XCLA | nev | 270 | 0.0001 | 0.0656 | 0 | 0.0023 | 0 | 0 |  | SAGE | hla | 270 | 0 | 0 | 0 | 0 | 0 | 0
XCLH | nev | 270 | 0.0656 | 0.0001 | 0 | -0.0023 | 0 | 0 |  | XYM3E | hla | 270 | 0.518 | 0.0181 | 0 | 1 | 0 | 0
DEC-U | nev | 270 | 0 | 0 | 0 | 0 | 0 | 0 |  | XYM4E | hla | 270 | 0.0181 | 0.518 | 0 | -1 | 0 | 0
DEC-OS | nev | 270 | 0 | 0 | 0 | 0 | 0 | 0 |  | DEC-OI | hla | 270 | 0 | 0 | 0 | 0 | 0 | 0
DBH-U | nev | 270 | 0 | 0 | 0 | 0 | 0 | 0 |  | DBH-OI | hla | 270 | 0 | 0 | 0 | 0 | 0 | 0
DBH-OS | nev | 270 | 0 | 0 | 0 | 0 | 0 | 0 |  | TOTAL | hla | 270 | 0.5886 | 0.5886 | 0.3817 | 0 | 0 | 0
SAGE | nev | 270 | 0 | 0 | 0 | 0 | 0 | 0 |  | ***************************************************************************************************************
XYM3E | nev | 270 | 0.2686 | 0 | 0 | 0 | 0 | 0 |  |  | MD | INC | AZT | TF | TVD | MODE
XYM4E | nev | 270 | 0 | 0.2686 | 0 | 0 | 0 | 0 |  | SURVEY | 300 | 0 | 358 | 0 | 300 | Static
DEC-OH | nev | 270 | 0 | 0 | 0 | 0 | 0 | 0 |  |  | MD | NN | EE | VV | NE | NV | EV
DEC-OI | nev | 270 | 0 | 0 | 0 | 0 | 0 | 0 |  | DRFR | nev | 300 | 0 | 0 | 0.1225 | 0 | 0 | 0
DBH-OH | nev | 270 | 0 | 0 | 0 | 0 | 0 | 0 |  | DSFS | nev | 300 | 0 | 0 | 0.0282 | 0 | 0 | 0
DBH-OI | nev | 270 | 0 | 0 | 0 | 0 | 0 | 0 |  | DSTG | nev | 300 | 0 | 0 | 0.0005 | 0 | 0 | 0
TOTAL | nev | 270 | 0.3465 | 0.3465 | 0.1457 | 0 | 0 | 0 |  | ABXY-TI1S | nev | 300 | 0.015 | 0 | 0 | -0.0005 | 0 | 0
[10 empty] | ABXY-TI2S | nev | 300 | 0 | 0.015 | 0 | 0.0005 | 0 | 0
| MD | sigHS | sigLA | sigAH | corrHL | corrHA | corrLA |  |  | ABZ | nev | 300 | 0 | 0 | 0 | 0 | 0 | 0
DRFR | hla | 270 | 0 | 0 | 0.35 | 0 | 0 | 0 |  | ASXY-TI1S | nev | 300 | 0 | 0 | 0 | 0 | 0 | 0
DSFS | hla | 270 | 0 | 0 | 0.1512 | 0 | 0 | 0 |  | ASXY-TI2S | nev | 300 | 0 | 0 | 0 | 0 | 0 | 0
DSTG | hla | 270 | 0 | 0 | 0.0182 | 0 | 0 | 0 |  | ASXY-TI3S | nev | 300 | 0 | 0 | 0 | 0 | 0 | 0
ABXY-TI1S | hla | 270 | 0.1101 | 0 | 0 | 0 | 0 | 0 |  | ASZ | nev | 300 | 0 | 0 | 0 | 0 | 0 | 0
ABXY-TI2S | hla | 270 | 0 | 0.1101 | 0 | 0 | 0 | 0 |  | MBXY-TI1S | nev | 300 | 0 | 0 | 0 | 0 | 0 | 0
ABZ | hla | 270 | 0 | 0 | 0 | 0 | 0 | 0 |  | MBXY-TI2S | nev | 300 | 0 | 0 | 0 | 0 | 0 | 0
ASXY-TI1S | hla | 270 | 0 | 0 | 0 | 0 | 0 | 0 |  | MBZ | nev | 300 | 0 | 0 | 0 | 0 | 0 | 0
ASXY-TI2S | hla | 270 | 0 | 0 | 0 | 0 | 0 | 0 |  | MSXY-TI1S | nev | 300 | 0 | 0 | 0 | 0 | 0 | 0
ASXY-TI3S | hla | 270 | 0 | 0 | 0 | 0 | 0 | 0 |  | MSXY-TI2S | nev | 300 | 0 | 0 | 0 | 0 | 0 | 0
ASZ | hla | 270 | 0 | 0 | 0 | 0 | 0 | 0 |  | MSXY-TI3S | nev | 300 | 0 | 0 | 0 | 0 | 0 | 0
MBXY-TI1S | hla | 270 | 0 | 0 | 0 | 0 | 0 | 0 |  | MSZ | nev | 300 | 0 | 0 | 0 | 0 | 0 | 0
MBXY-TI2S | hla | 270 | 0 | 0 | 0 | 0 | 0 | 0 |  | DECR | nev | 300 | 0 | 0 | 0 | 0 | 0 | 0
MBZ | hla | 270 | 0 | 0 | 0 | 0 | 0 | 0 |  | DBHR | nev | 300 | 0 | 0 | 0 | 0 | 0 | 0
MSXY-TI1S | hla | 270 | 0 | 0 | 0 | 0 | 0 | 0 |  | AMIL | nev | 300 | 0 | 0 | 0 | 0 | 0 | 0
MSXY-TI2S | hla | 270 | 0 | 0 | 0 | 0 | 0 | 0 |  | XYM1 | nev | 300 | 0 | 0 | 0 | 0 | 0 | 0
MSXY-TI3S | hla | 270 | 0 | 0 | 0 | 0 | 0 | 0 |  | XYM2 | nev | 300 | 0 | 0 | 0 | 0 | 0 | 0
MSZ | hla | 270 | 0 | 0 | 0 | 0 | 0 | 0 |  | XCLA | nev | 300 | 0.0001 | 0.073 | 0 | 0.0026 | 0 | 0
DECR | hla | 270 | 0 | 0 | 0 | 0 | 0 | 0 |  | XCLH | nev | 300 | 0.073 | 0.0001 | 0 | -0.0026 | 0 | 0
DBHR | hla | 270 | 0 | 0 | 0 | 0 | 0 | 0 |  | DEC-U | nev | 300 | 0 | 0 | 0 | 0 | 0 | 0
AMIL | hla | 270 | 0 | 0 | 0 | 0 | 0 | 0 |  | DEC-CI | nev | 300 | 0 | 0 | 0 | 0 | 0 | 0
XYM1 | hla | 270 | 0 | 0 | 0 | 0 | 0 | 0 |  | DBH-U | nev | 300 | 0 | 0 | 0 | 0 | 0 | 0
XYM2 | hla | 270 | 0 | 0 | 0 | 0 | 0 | 0 |  | DBH-CI | nev | 300 | 0 | 0 | 0 | 0 | 0 | 0
XCLA | hla | 270 | 0 | 0.2564 | 0 | 0 | 0 | 0 |  | SAGE | nev | 300 | 0 | 0 | 0 | 0 | 0 | 0
XCLH | hla | 270 | 0.2564 | 0 | 0 | 0 | 0 | 0 |  | XYM3E | nev | 300 | 0.2933 | 0 | 0 | 0 | 0 | 0
DEC-U | hla | 270 | 0 | 0 | 0 | 0 | 0 | 0 |  | XYM4E | nev | 300 | 0 | 0.2933 | 0 | 0 | 0 | 0
DEC-OS | hla | 270 | 0 | 0 | 0 | 0 | 0 | 0 |  | DEC-OI | nev | 300 | 0 | 0 | 0 | 0 | 0 | 0
DBH-U | hla | 270 | 0 | 0 | 0 | 0 | 0 | 0 |  | DBH-OI | nev | 300 | 0 | 0 | 0 | 0 | 0 | 0
DBH-OS | hla | 270 | 0 | 0 | 0 | 0 | 0 | 0 |  | TOTAL | nev | 300 | 0.3814 | 0.3814 | 0.1512 | 0 | 0 | 0
SAGE | hla | 270 | 0 | 0 | 0 | 0 | 0 | 0
XYM3E | hla | 270 | 0.518 | 0.0181 | 0 | 1 | 0 | 0 |  |  | MD | sigHS | sigLA | sigAH | corrHL | corrHA | corrLA
XYM4E | hla | 270 | 0.0181 | 0.518 | 0 | -1 | 0 | 0 |  | DRFR | hla | 300 | 0 | 0 | 0.35 | 0 | 0 | 0
DEC-OH | hla | 270 | 0 | 0 | 0 | 0 | 0 | 0 |  | DSFS | hla | 300 | 0 | 0 | 0.168 | 0 | 0 | 0
DEC-OI | hla | 270 | 0 | 0 | 0 | 0 | 0 | 0 |  | DSTG | hla | 300 | 0 | 0 | 0.0225 | 0 | 0 | 0
DBH-OH | hla | 270 | 0 | 0 | 0 | 0 | 0 | 0 |  | ABXY-TI1S | hla | 300 | 0.1224 | 0 | 0 | 0 | 0 | 0
DBH-OI | hla | 270 | 0 | 0 | 0 | 0 | 0 | 0 |  | ABXY-TI2S | hla | 300 | 0 | 0.1224 | 0 | 0 | 0 | 0
TOTAL | hla | 270 | 0.5886 | 0.5886 | 0.3817 | 0 | 0 | 0 |  | ABZ | hla | 300 | 0 | 0 | 0 | 0 | 0 | 0
*************************************************************************************************************** | [9 empty] | ASXY-TI1S | hla | 300 | 0 | 0 | 0 | 0 | 0 | 0
| MD | INC | AZT | TF | TVD | MODE |  |  |  | ASXY-TI2S | hla | 300 | 0 | 0 | 0 | 0 | 0 | 0
SURVEY | 300 | 0 | 358 | 0 | 300 | Static |  |  |  | ASXY-TI3S | hla | 300 | 0 | 0 | 0 | 0 | 0 | 0
| MD | NN | EE | VV | NE | NV | EV |  |  | ASZ | hla | 300 | 0 | 0 | 0 | 0 | 0 | 0
DRFR | nev | 300 | 0 | 0 | 0.1225 | 0 | 0 | 0 |  | MBXY-TI1S | hla | 300 | 0 | 0 | 0 | 0 | 0 | 0
DSFS | nev | 300 | 0 | 0 | 0.0282 | 0 | 0 | 0 |  | MBXY-TI2S | hla | 300 | 0 | 0 | 0 | 0 | 0 | 0
DSTG | nev | 300 | 0 | 0 | 0.0005 | 0 | 0 | 0 |  | MBZ | hla | 300 | 0 | 0 | 0 | 0 | 0 | 0
ABXY-TI1S | nev | 300 | 0.015 | 0 | 0 | -0.0005 | 0 | 0 |  | MSXY-TI1S | hla | 300 | 0 | 0 | 0 | 0 | 0 | 0
ABXY-TI2S | nev | 300 | 0 | 0.015 | 0 | 0.0005 | 0 | 0 |  | MSXY-TI2S | hla | 300 | 0 | 0 | 0 | 0 | 0 | 0
ABZ | nev | 300 | 0 | 0 | 0 | 0 | 0 | 0 |  | MSXY-TI3S | hla | 300 | 0 | 0 | 0 | 0 | 0 | 0
ASXY-TI1S | nev | 300 | 0 | 0 | 0 | 0 | 0 | 0 |  | MSZ | hla | 300 | 0 | 0 | 0 | 0 | 0 | 0
ASXY-TI2S | nev | 300 | 0 | 0 | 0 | 0 | 0 | 0 |  | DECR | hla | 300 | 0 | 0 | 0 | 0 | 0 | 0
ASXY-TI3S | nev | 300 | 0 | 0 | 0 | 0 | 0 | 0 |  | DBHR | hla | 300 | 0 | 0 | 0 | 0 | 0 | 0
ASZ | nev | 300 | 0 | 0 | 0 | 0 | 0 | 0 |  | AMIL | hla | 300 | 0 | 0 | 0 | 0 | 0 | 0
MBXY-TI1S | nev | 300 | 0 | 0 | 0 | 0 | 0 | 0 |  | XYM1 | hla | 300 | 0 | 0 | 0 | 0 | 0 | 0
MBXY-TI2S | nev | 300 | 0 | 0 | 0 | 0 | 0 | 0 |  | XYM2 | hla | 300 | 0 | 0 | 0 | 0 | 0 | 0
MBZ | nev | 300 | 0 | 0 | 0 | 0 | 0 | 0 |  | XCLA | hla | 300 | 0 | 0.2704 | 0 | 0 | 0 | 0
MSXY-TI1S | nev | 300 | 0 | 0 | 0 | 0 | 0 | 0 |  | XCLH | hla | 300 | 0.2704 | 0 | 0 | 0 | 0 | 0
MSXY-TI2S | nev | 300 | 0 | 0 | 0 | 0 | 0 | 0 |  | DEC-U | hla | 300 | 0 | 0 | 0 | 0 | 0 | 0
MSXY-TI3S | nev | 300 | 0 | 0 | 0 | 0 | 0 | 0 |  | DEC-CI | hla | 300 | 0 | 0 | 0 | 0 | 0 | 0
MSZ | nev | 300 | 0 | 0 | 0 | 0 | 0 | 0 |  | DBH-U | hla | 300 | 0 | 0 | 0 | 0 | 0 | 0
DECR | nev | 300 | 0 | 0 | 0 | 0 | 0 | 0 |  | DBH-CI | hla | 300 | 0 | 0 | 0 | 0 | 0 | 0
DBHR | nev | 300 | 0 | 0 | 0 | 0 | 0 | 0 |  | SAGE | hla | 300 | 0 | 0 | 0 | 0 | 0 | 0
AMIL | nev | 300 | 0 | 0 | 0 | 0 | 0 | 0 |  | XYM3E | hla | 300 | 0.5412 | 0.0189 | 0 | 1 | 0 | 0
XYM1 | nev | 300 | 0 | 0 | 0 | 0 | 0 | 0 |  | XYM4E | hla | 300 | 0.0189 | 0.5412 | 0 | -1 | 0 | 0
XYM2 | nev | 300 | 0 | 0 | 0 | 0 | 0 | 0 |  | DEC-OI | hla | 300 | 0 | 0 | 0 | 0 | 0 | 0
XCLA | nev | 300 | 0.0001 | 0.073 | 0 | 0.0026 | 0 | 0 |  | DBH-OI | hla | 300 | 0 | 0 | 0 | 0 | 0 | 0
XCLH | nev | 300 | 0.073 | 0.0001 | 0 | -0.0026 | 0 | 0 |  | TOTAL | hla | 300 | 0.6176 | 0.6176 | 0.3889 | 0 | 0 | 0
DEC-U | nev | 300 | 0 | 0 | 0 | 0 | 0 | 0 |  | ***************************************************************************************************************
DEC-OS | nev | 300 | 0 | 0 | 0 | 0 | 0 | 0 |  |  | MD | INC | AZT | TF | TVD | MODE
DBH-U | nev | 300 | 0 | 0 | 0 | 0 | 0 | 0 |  | SURVEY | 330 | 0 | 358 | 0 | 330 | Static
DBH-OS | nev | 300 | 0 | 0 | 0 | 0 | 0 | 0 |  |  | MD | NN | EE | VV | NE | NV | EV
SAGE | nev | 300 | 0 | 0 | 0 | 0 | 0 | 0 |  | DRFR | nev | 330 | 0 | 0 | 0.1225 | 0 | 0 | 0
XYM3E | nev | 300 | 0.2933 | 0 | 0 | 0 | 0 | 0 |  | DSFS | nev | 330 | 0 | 0 | 0.0342 | 0 | 0 | 0
XYM4E | nev | 300 | 0 | 0.2933 | 0 | 0 | 0 | 0 |  | DSTG | nev | 330 | 0 | 0 | 0.0007 | 0 | 0 | 0
DEC-OH | nev | 300 | 0 | 0 | 0 | 0 | 0 | 0 |  | ABXY-TI1S | nev | 330 | 0.0181 | 0 | 0 | -0.0006 | 0 | 0
DEC-OI | nev | 300 | 0 | 0 | 0 | 0 | 0 | 0 |  | ABXY-TI2S | nev | 330 | 0 | 0.0181 | 0 | 0.0006 | 0 | 0
DBH-OH | nev | 300 | 0 | 0 | 0 | 0 | 0 | 0 |  | ABZ | nev | 330 | 0 | 0 | 0 | 0 | 0 | 0
DBH-OI | nev | 300 | 0 | 0 | 0 | 0 | 0 | 0 |  | ASXY-TI1S | nev | 330 | 0 | 0 | 0 | 0 | 0 | 0
TOTAL | nev | 300 | 0.3814 | 0.3814 | 0.1512 | 0 | 0 | 0 |  | ASXY-TI2S | nev | 330 | 0 | 0 | 0 | 0 | 0 | 0
[10 empty] | ASXY-TI3S | nev | 330 | 0 | 0 | 0 | 0 | 0 | 0
| MD | sigHS | sigLA | sigAH | corrHL | corrHA | corrLA |  |  | ASZ | nev | 330 | 0 | 0 | 0 | 0 | 0 | 0
DRFR | hla | 300 | 0 | 0 | 0.35 | 0 | 0 | 0 |  | MBXY-TI1S | nev | 330 | 0 | 0 | 0 | 0 | 0 | 0
DSFS | hla | 300 | 0 | 0 | 0.168 | 0 | 0 | 0 |  | MBXY-TI2S | nev | 330 | 0 | 0 | 0 | 0 | 0 | 0
DSTG | hla | 300 | 0 | 0 | 0.0225 | 0 | 0 | 0 |  | MBZ | nev | 330 | 0 | 0 | 0 | 0 | 0 | 0
ABXY-TI1S | hla | 300 | 0.1224 | 0 | 0 | 0 | 0 | 0 |  | MSXY-TI1S | nev | 330 | 0 | 0 | 0 | 0 | 0 | 0
ABXY-TI2S | hla | 300 | 0 | 0.1224 | 0 | 0 | 0 | 0 |  | MSXY-TI2S | nev | 330 | 0 | 0 | 0 | 0 | 0 | 0
ABZ | hla | 300 | 0 | 0 | 0 | 0 | 0 | 0 |  | MSXY-TI3S | nev | 330 | 0 | 0 | 0 | 0 | 0 | 0
ASXY-TI1S | hla | 300 | 0 | 0 | 0 | 0 | 0 | 0 |  | MSZ | nev | 330 | 0 | 0 | 0 | 0 | 0 | 0
ASXY-TI2S | hla | 300 | 0 | 0 | 0 | 0 | 0 | 0 |  | DECR | nev | 330 | 0 | 0 | 0 | 0 | 0 | 0
ASXY-TI3S | hla | 300 | 0 | 0 | 0 | 0 | 0 | 0 |  | DBHR | nev | 330 | 0 | 0 | 0 | 0 | 0 | 0
ASZ | hla | 300 | 0 | 0 | 0 | 0 | 0 | 0 |  | AMIL | nev | 330 | 0 | 0 | 0 | 0 | 0 | 0
MBXY-TI1S | hla | 300 | 0 | 0 | 0 | 0 | 0 | 0 |  | XYM1 | nev | 330 | 0 | 0 | 0 | 0 | 0 | 0
MBXY-TI2S | hla | 300 | 0 | 0 | 0 | 0 | 0 | 0 |  | XYM2 | nev | 330 | 0 | 0 | 0 | 0 | 0 | 0
MBZ | hla | 300 | 0 | 0 | 0 | 0 | 0 | 0 |  | XCLA | nev | 330 | 0.0001 | 0.0804 | 0 | 0.0028 | 0 | 0
MSXY-TI1S | hla | 300 | 0 | 0 | 0 | 0 | 0 | 0 |  | XCLH | nev | 330 | 0.0804 | 0.0001 | 0 | -0.0028 | 0 | 0
MSXY-TI2S | hla | 300 | 0 | 0 | 0 | 0 | 0 | 0 |  | DEC-U | nev | 330 | 0 | 0 | 0 | 0 | 0 | 0
MSXY-TI3S | hla | 300 | 0 | 0 | 0 | 0 | 0 | 0 |  | DEC-CI | nev | 330 | 0 | 0 | 0 | 0 | 0 | 0
MSZ | hla | 300 | 0 | 0 | 0 | 0 | 0 | 0 |  | DBH-U | nev | 330 | 0 | 0 | 0 | 0 | 0 | 0
DECR | hla | 300 | 0 | 0 | 0 | 0 | 0 | 0 |  | DBH-CI | nev | 330 | 0 | 0 | 0 | 0 | 0 | 0
DBHR | hla | 300 | 0 | 0 | 0 | 0 | 0 | 0 |  | SAGE | nev | 330 | 0 | 0 | 0 | 0 | 0 | 0
AMIL | hla | 300 | 0 | 0 | 0 | 0 | 0 | 0 |  | XYM3E | nev | 330 | 0.318 | 0 | 0 | 0 | 0 | 0
XYM1 | hla | 300 | 0 | 0 | 0 | 0 | 0 | 0 |  | XYM4E | nev | 330 | 0 | 0.318 | 0 | 0 | 0 | 0
XYM2 | hla | 300 | 0 | 0 | 0 | 0 | 0 | 0 |  | DEC-OI | nev | 330 | 0 | 0 | 0 | 0 | 0 | 0
XCLA | hla | 300 | 0 | 0.2704 | 0 | 0 | 0 | 0 |  | DBH-OI | nev | 330 | 0 | 0 | 0 | 0 | 0 | 0
XCLH | hla | 300 | 0.2704 | 0 | 0 | 0 | 0 | 0 |  | TOTAL | nev | 330 | 0.4166 | 0.4166 | 0.1574 | 0 | 0 | 0
DEC-U | hla | 300 | 0 | 0 | 0 | 0 | 0 | 0
DEC-OS | hla | 300 | 0 | 0 | 0 | 0 | 0 | 0 |  |  | MD | sigHS | sigLA | sigAH | corrHL | corrHA | corrLA
DBH-U | hla | 300 | 0 | 0 | 0 | 0 | 0 | 0 |  | DRFR | hla | 330 | 0 | 0 | 0.35 | 0 | 0 | 0
DBH-OS | hla | 300 | 0 | 0 | 0 | 0 | 0 | 0 |  | DSFS | hla | 330 | 0 | 0 | 0.1848 | 0 | 0 | 0
SAGE | hla | 300 | 0 | 0 | 0 | 0 | 0 | 0 |  | DSTG | hla | 330 | 0 | 0 | 0.0272 | 0 | 0 | 0
XYM3E | hla | 300 | 0.5412 | 0.0189 | 0 | 1 | 0 | 0 |  | ABXY-TI1S | hla | 330 | 0.1346 | 0 | 0 | 0 | 0 | 0
XYM4E | hla | 300 | 0.0189 | 0.5412 | 0 | -1 | 0 | 0 |  | ABXY-TI2S | hla | 330 | 0 | 0.1346 | 0 | 0 | 0 | 0
DEC-OH | hla | 300 | 0 | 0 | 0 | 0 | 0 | 0 |  | ABZ | hla | 330 | 0 | 0 | 0 | 0 | 0 | 0
DEC-OI | hla | 300 | 0 | 0 | 0 | 0 | 0 | 0 |  | ASXY-TI1S | hla | 330 | 0 | 0 | 0 | 0 | 0 | 0
DBH-OH | hla | 300 | 0 | 0 | 0 | 0 | 0 | 0 |  | ASXY-TI2S | hla | 330 | 0 | 0 | 0 | 0 | 0 | 0
DBH-OI | hla | 300 | 0 | 0 | 0 | 0 | 0 | 0 |  | ASXY-TI3S | hla | 330 | 0 | 0 | 0 | 0 | 0 | 0
TOTAL | hla | 300 | 0.6176 | 0.6176 | 0.3889 | 0 | 0 | 0 |  | ASZ | hla | 330 | 0 | 0 | 0 | 0 | 0 | 0
*************************************************************************************************************** | [9 empty] | MBXY-TI1S | hla | 330 | 0 | 0 | 0 | 0 | 0 | 0
| MD | INC | AZT | TF | TVD | MODE |  |  |  | MBXY-TI2S | hla | 330 | 0 | 0 | 0 | 0 | 0 | 0
SURVEY | 330 | 0 | 358 | 0 | 330 | Static |  |  |  | MBZ | hla | 330 | 0 | 0 | 0 | 0 | 0 | 0
| MD | NN | EE | VV | NE | NV | EV |  |  | MSXY-TI1S | hla | 330 | 0 | 0 | 0 | 0 | 0 | 0
DRFR | nev | 330 | 0 | 0 | 0.1225 | 0 | 0 | 0 |  | MSXY-TI2S | hla | 330 | 0 | 0 | 0 | 0 | 0 | 0
DSFS | nev | 330 | 0 | 0 | 0.0342 | 0 | 0 | 0 |  | MSXY-TI3S | hla | 330 | 0 | 0 | 0 | 0 | 0 | 0
DSTG | nev | 330 | 0 | 0 | 0.0007 | 0 | 0 | 0 |  | MSZ | hla | 330 | 0 | 0 | 0 | 0 | 0 | 0
ABXY-TI1S | nev | 330 | 0.0181 | 0 | 0 | -0.0006 | 0 | 0 |  | DECR | hla | 330 | 0 | 0 | 0 | 0 | 0 | 0
ABXY-TI2S | nev | 330 | 0 | 0.0181 | 0 | 0.0006 | 0 | 0 |  | DBHR | hla | 330 | 0 | 0 | 0 | 0 | 0 | 0
ABZ | nev | 330 | 0 | 0 | 0 | 0 | 0 | 0 |  | AMIL | hla | 330 | 0 | 0 | 0 | 0 | 0 | 0
ASXY-TI1S | nev | 330 | 0 | 0 | 0 | 0 | 0 | 0 |  | XYM1 | hla | 330 | 0 | 0 | 0 | 0 | 0 | 0
ASXY-TI2S | nev | 330 | 0 | 0 | 0 | 0 | 0 | 0 |  | XYM2 | hla | 330 | 0 | 0 | 0 | 0 | 0 | 0
ASXY-TI3S | nev | 330 | 0 | 0 | 0 | 0 | 0 | 0 |  | XCLA | hla | 330 | 0 | 0.2838 | 0 | 0 | 0 | 0
ASZ | nev | 330 | 0 | 0 | 0 | 0 | 0 | 0 |  | XCLH | hla | 330 | 0.2838 | 0 | 0 | 0 | 0 | 0
MBXY-TI1S | nev | 330 | 0 | 0 | 0 | 0 | 0 | 0 |  | DEC-U | hla | 330 | 0 | 0 | 0 | 0 | 0 | 0
MBXY-TI2S | nev | 330 | 0 | 0 | 0 | 0 | 0 | 0 |  | DEC-CI | hla | 330 | 0 | 0 | 0 | 0 | 0 | 0
MBZ | nev | 330 | 0 | 0 | 0 | 0 | 0 | 0 |  | DBH-U | hla | 330 | 0 | 0 | 0 | 0 | 0 | 0
MSXY-TI1S | nev | 330 | 0 | 0 | 0 | 0 | 0 | 0 |  | DBH-CI | hla | 330 | 0 | 0 | 0 | 0 | 0 | 0
MSXY-TI2S | nev | 330 | 0 | 0 | 0 | 0 | 0 | 0 |  | SAGE | hla | 330 | 0 | 0 | 0 | 0 | 0 | 0
MSXY-TI3S | nev | 330 | 0 | 0 | 0 | 0 | 0 | 0 |  | XYM3E | hla | 330 | 0.5635 | 0.0197 | 0 | 1 | 0 | 0
MSZ | nev | 330 | 0 | 0 | 0 | 0 | 0 | 0 |  | XYM4E | hla | 330 | 0.0197 | 0.5635 | 0 | -1 | 0 | 0
DECR | nev | 330 | 0 | 0 | 0 | 0 | 0 | 0 |  | DEC-OI | hla | 330 | 0 | 0 | 0 | 0 | 0 | 0
DBHR | nev | 330 | 0 | 0 | 0 | 0 | 0 | 0 |  | DBH-OI | hla | 330 | 0 | 0 | 0 | 0 | 0 | 0
AMIL | nev | 330 | 0 | 0 | 0 | 0 | 0 | 0 |  | TOTAL | hla | 330 | 0.6455 | 0.6455 | 0.3967 | 0 | 0 | 0
XYM1 | nev | 330 | 0 | 0 | 0 | 0 | 0 | 0 |  | ***************************************************************************************************************
XYM2 | nev | 330 | 0 | 0 | 0 | 0 | 0 | 0 |  |  | MD | INC | AZT | TF | TVD | MODE
XCLA | nev | 330 | 0.0001 | 0.0804 | 0 | 0.0028 | 0 | 0 |  | SURVEY | 360 | 0 | 358 | 0 | 360 | Static
XCLH | nev | 330 | 0.0804 | 0.0001 | 0 | -0.0028 | 0 | 0 |  |  | MD | NN | EE | VV | NE | NV | EV
DEC-U | nev | 330 | 0 | 0 | 0 | 0 | 0 | 0 |  | DRFR | nev | 360 | 0 | 0 | 0.1225 | 0 | 0 | 0
DEC-OS | nev | 330 | 0 | 0 | 0 | 0 | 0 | 0 |  | DSFS | nev | 360 | 0 | 0 | 0.0406 | 0 | 0 | 0
DBH-U | nev | 330 | 0 | 0 | 0 | 0 | 0 | 0 |  | DSTG | nev | 360 | 0 | 0 | 0.001 | 0 | 0 | 0
DBH-OS | nev | 330 | 0 | 0 | 0 | 0 | 0 | 0 |  | ABXY-TI1S | nev | 360 | 0.0215 | 0 | 0 | -0.0008 | 0 | 0
SAGE | nev | 330 | 0 | 0 | 0 | 0 | 0 | 0 |  | ABXY-TI2S | nev | 360 | 0 | 0.0215 | 0 | 0.0008 | 0 | 0
XYM3E | nev | 330 | 0.318 | 0 | 0 | 0 | 0 | 0 |  | ABZ | nev | 360 | 0 | 0 | 0 | 0 | 0 | 0
XYM4E | nev | 330 | 0 | 0.318 | 0 | 0 | 0 | 0 |  | ASXY-TI1S | nev | 360 | 0 | 0 | 0 | 0 | 0 | 0
DEC-OH | nev | 330 | 0 | 0 | 0 | 0 | 0 | 0 |  | ASXY-TI2S | nev | 360 | 0 | 0 | 0 | 0 | 0 | 0
DEC-OI | nev | 330 | 0 | 0 | 0 | 0 | 0 | 0 |  | ASXY-TI3S | nev | 360 | 0 | 0 | 0 | 0 | 0 | 0
DBH-OH | nev | 330 | 0 | 0 | 0 | 0 | 0 | 0 |  | ASZ | nev | 360 | 0 | 0 | 0 | 0 | 0 | 0
DBH-OI | nev | 330 | 0 | 0 | 0 | 0 | 0 | 0 |  | MBXY-TI1S | nev | 360 | 0 | 0 | 0 | 0 | 0 | 0
TOTAL | nev | 330 | 0.4166 | 0.4166 | 0.1574 | 0 | 0 | 0 |  | MBXY-TI2S | nev | 360 | 0 | 0 | 0 | 0 | 0 | 0
[10 empty] | MBZ | nev | 360 | 0 | 0 | 0 | 0 | 0 | 0
| MD | sigHS | sigLA | sigAH | corrHL | corrHA | corrLA |  |  | MSXY-TI1S | nev | 360 | 0 | 0 | 0 | 0 | 0 | 0
DRFR | hla | 330 | 0 | 0 | 0.35 | 0 | 0 | 0 |  | MSXY-TI2S | nev | 360 | 0 | 0 | 0 | 0 | 0 | 0
DSFS | hla | 330 | 0 | 0 | 0.1848 | 0 | 0 | 0 |  | MSXY-TI3S | nev | 360 | 0 | 0 | 0 | 0 | 0 | 0
DSTG | hla | 330 | 0 | 0 | 0.0272 | 0 | 0 | 0 |  | MSZ | nev | 360 | 0 | 0 | 0 | 0 | 0 | 0
ABXY-TI1S | hla | 330 | 0.1346 | 0 | 0 | 0 | 0 | 0 |  | DECR | nev | 360 | 0 | 0 | 0 | 0 | 0 | 0
ABXY-TI2S | hla | 330 | 0 | 0.1346 | 0 | 0 | 0 | 0 |  | DBHR | nev | 360 | 0 | 0 | 0 | 0 | 0 | 0
ABZ | hla | 330 | 0 | 0 | 0 | 0 | 0 | 0 |  | AMIL | nev | 360 | 0 | 0 | 0 | 0 | 0 | 0
ASXY-TI1S | hla | 330 | 0 | 0 | 0 | 0 | 0 | 0 |  | XYM1 | nev | 360 | 0 | 0 | 0 | 0 | 0 | 0
ASXY-TI2S | hla | 330 | 0 | 0 | 0 | 0 | 0 | 0 |  | XYM2 | nev | 360 | 0 | 0 | 0 | 0 | 0 | 0
ASXY-TI3S | hla | 330 | 0 | 0 | 0 | 0 | 0 | 0 |  | XCLA | nev | 360 | 0.0001 | 0.0878 | 0 | 0.0031 | 0 | 0
ASZ | hla | 330 | 0 | 0 | 0 | 0 | 0 | 0 |  | XCLH | nev | 360 | 0.0878 | 0.0001 | 0 | -0.0031 | 0 | 0
MBXY-TI1S | hla | 330 | 0 | 0 | 0 | 0 | 0 | 0 |  | DEC-U | nev | 360 | 0 | 0 | 0 | 0 | 0 | 0
MBXY-TI2S | hla | 330 | 0 | 0 | 0 | 0 | 0 | 0 |  | DEC-CI | nev | 360 | 0 | 0 | 0 | 0 | 0 | 0
MBZ | hla | 330 | 0 | 0 | 0 | 0 | 0 | 0 |  | DBH-U | nev | 360 | 0 | 0 | 0 | 0 | 0 | 0
MSXY-TI1S | hla | 330 | 0 | 0 | 0 | 0 | 0 | 0 |  | DBH-CI | nev | 360 | 0 | 0 | 0 | 0 | 0 | 0
MSXY-TI2S | hla | 330 | 0 | 0 | 0 | 0 | 0 | 0 |  | SAGE | nev | 360 | 0 | 0 | 0 | 0 | 0 | 0
MSXY-TI3S | hla | 330 | 0 | 0 | 0 | 0 | 0 | 0 |  | XYM3E | nev | 360 | 0.3426 | 0 | 0 | 0 | 0 | 0
MSZ | hla | 330 | 0 | 0 | 0 | 0 | 0 | 0 |  | XYM4E | nev | 360 | 0 | 0.3426 | 0 | 0 | 0 | 0
DECR | hla | 330 | 0 | 0 | 0 | 0 | 0 | 0 |  | DEC-OI | nev | 360 | 0 | 0 | 0 | 0 | 0 | 0
DBHR | hla | 330 | 0 | 0 | 0 | 0 | 0 | 0 |  | DBH-OI | nev | 360 | 0 | 0 | 0 | 0 | 0 | 0
AMIL | hla | 330 | 0 | 0 | 0 | 0 | 0 | 0 |  | TOTAL | nev | 360 | 0.4521 | 0.4521 | 0.1642 | 0 | 0 | 0
XYM1 | hla | 330 | 0 | 0 | 0 | 0 | 0 | 0
XYM2 | hla | 330 | 0 | 0 | 0 | 0 | 0 | 0 |  |  | MD | sigHS | sigLA | sigAH | corrHL | corrHA | corrLA
XCLA | hla | 330 | 0 | 0.2838 | 0 | 0 | 0 | 0 |  | DRFR | hla | 360 | 0 | 0 | 0.35 | 0 | 0 | 0
XCLH | hla | 330 | 0.2838 | 0 | 0 | 0 | 0 | 0 |  | DSFS | hla | 360 | 0 | 0 | 0.2016 | 0 | 0 | 0
DEC-U | hla | 330 | 0 | 0 | 0 | 0 | 0 | 0 |  | DSTG | hla | 360 | 0 | 0 | 0.0324 | 0 | 0 | 0
DEC-OS | hla | 330 | 0 | 0 | 0 | 0 | 0 | 0 |  | ABXY-TI1S | hla | 360 | 0.1468 | 0 | 0 | 0 | 0 | 0
DBH-U | hla | 330 | 0 | 0 | 0 | 0 | 0 | 0 |  | ABXY-TI2S | hla | 360 | 0 | 0.1468 | 0 | 0 | 0 | 0
DBH-OS | hla | 330 | 0 | 0 | 0 | 0 | 0 | 0 |  | ABZ | hla | 360 | 0 | 0 | 0 | 0 | 0 | 0
SAGE | hla | 330 | 0 | 0 | 0 | 0 | 0 | 0 |  | ASXY-TI1S | hla | 360 | 0 | 0 | 0 | 0 | 0 | 0
XYM3E | hla | 330 | 0.5635 | 0.0197 | 0 | 1 | 0 | 0 |  | ASXY-TI2S | hla | 360 | 0 | 0 | 0 | 0 | 0 | 0
XYM4E | hla | 330 | 0.0197 | 0.5635 | 0 | -1 | 0 | 0 |  | ASXY-TI3S | hla | 360 | 0 | 0 | 0 | 0 | 0 | 0
DEC-OH | hla | 330 | 0 | 0 | 0 | 0 | 0 | 0 |  | ASZ | hla | 360 | 0 | 0 | 0 | 0 | 0 | 0
DEC-OI | hla | 330 | 0 | 0 | 0 | 0 | 0 | 0 |  | MBXY-TI1S | hla | 360 | 0 | 0 | 0 | 0 | 0 | 0
DBH-OH | hla | 330 | 0 | 0 | 0 | 0 | 0 | 0 |  | MBXY-TI2S | hla | 360 | 0 | 0 | 0 | 0 | 0 | 0
DBH-OI | hla | 330 | 0 | 0 | 0 | 0 | 0 | 0 |  | MBZ | hla | 360 | 0 | 0 | 0 | 0 | 0 | 0
TOTAL | hla | 330 | 0.6455 | 0.6455 | 0.3967 | 0 | 0 | 0 |  | MSXY-TI1S | hla | 360 | 0 | 0 | 0 | 0 | 0 | 0
*************************************************************************************************************** | [9 empty] | MSXY-TI2S | hla | 360 | 0 | 0 | 0 | 0 | 0 | 0
| MD | INC | AZT | TF | TVD | MODE |  |  |  | MSXY-TI3S | hla | 360 | 0 | 0 | 0 | 0 | 0 | 0
SURVEY | 360 | 0 | 358 | 0 | 360 | Static |  |  |  | MSZ | hla | 360 | 0 | 0 | 0 | 0 | 0 | 0
| MD | NN | EE | VV | NE | NV | EV |  |  | DECR | hla | 360 | 0 | 0 | 0 | 0 | 0 | 0
DRFR | nev | 360 | 0 | 0 | 0.1225 | 0 | 0 | 0 |  | DBHR | hla | 360 | 0 | 0 | 0 | 0 | 0 | 0
DSFS | nev | 360 | 0 | 0 | 0.0406 | 0 | 0 | 0 |  | AMIL | hla | 360 | 0 | 0 | 0 | 0 | 0 | 0
DSTG | nev | 360 | 0 | 0 | 0.001 | 0 | 0 | 0 |  | XYM1 | hla | 360 | 0 | 0 | 0 | 0 | 0 | 0
ABXY-TI1S | nev | 360 | 0.0215 | 0 | 0 | -0.0008 | 0 | 0 |  | XYM2 | hla | 360 | 0 | 0 | 0 | 0 | 0 | 0
ABXY-TI2S | nev | 360 | 0 | 0.0215 | 0 | 0.0008 | 0 | 0 |  | XCLA | hla | 360 | 0 | 0.2966 | 0 | 0 | 0 | 0
ABZ | nev | 360 | 0 | 0 | 0 | 0 | 0 | 0 |  | XCLH | hla | 360 | 0.2966 | 0 | 0 | 0 | 0 | 0
ASXY-TI1S | nev | 360 | 0 | 0 | 0 | 0 | 0 | 0 |  | DEC-U | hla | 360 | 0 | 0 | 0 | 0 | 0 | 0
ASXY-TI2S | nev | 360 | 0 | 0 | 0 | 0 | 0 | 0 |  | DEC-CI | hla | 360 | 0 | 0 | 0 | 0 | 0 | 0
ASXY-TI3S | nev | 360 | 0 | 0 | 0 | 0 | 0 | 0 |  | DBH-U | hla | 360 | 0 | 0 | 0 | 0 | 0 | 0
ASZ | nev | 360 | 0 | 0 | 0 | 0 | 0 | 0 |  | DBH-CI | hla | 360 | 0 | 0 | 0 | 0 | 0 | 0
MBXY-TI1S | nev | 360 | 0 | 0 | 0 | 0 | 0 | 0 |  | SAGE | hla | 360 | 0 | 0 | 0 | 0 | 0 | 0
MBXY-TI2S | nev | 360 | 0 | 0 | 0 | 0 | 0 | 0 |  | XYM3E | hla | 360 | 0.585 | 0.0204 | 0 | 1 | 0 | 0
MBZ | nev | 360 | 0 | 0 | 0 | 0 | 0 | 0 |  | XYM4E | hla | 360 | 0.0204 | 0.585 | 0 | -1 | 0 | 0
MSXY-TI1S | nev | 360 | 0 | 0 | 0 | 0 | 0 | 0 |  | DEC-OI | hla | 360 | 0 | 0 | 0 | 0 | 0 | 0
MSXY-TI2S | nev | 360 | 0 | 0 | 0 | 0 | 0 | 0 |  | DBH-OI | hla | 360 | 0 | 0 | 0 | 0 | 0 | 0
MSXY-TI3S | nev | 360 | 0 | 0 | 0 | 0 | 0 | 0 |  | TOTAL | hla | 360 | 0.6724 | 0.6724 | 0.4052 | 0 | 0 | 0
MSZ | nev | 360 | 0 | 0 | 0 | 0 | 0 | 0 |  | ***************************************************************************************************************
DECR | nev | 360 | 0 | 0 | 0 | 0 | 0 | 0 |  |  | MD | INC | AZT | TF | TVD | MODE
DBHR | nev | 360 | 0 | 0 | 0 | 0 | 0 | 0 |  | SURVEY | 390 | 0 | 358 | 0 | 390 | Static
AMIL | nev | 360 | 0 | 0 | 0 | 0 | 0 | 0 |  |  | MD | NN | EE | VV | NE | NV | EV
XYM1 | nev | 360 | 0 | 0 | 0 | 0 | 0 | 0 |  | DRFR | nev | 390 | 0 | 0 | 0.1225 | 0 | 0 | 0
XYM2 | nev | 360 | 0 | 0 | 0 | 0 | 0 | 0 |  | DSFS | nev | 390 | 0 | 0 | 0.0477 | 0 | 0 | 0
XCLA | nev | 360 | 0.0001 | 0.0878 | 0 | 0.0031 | 0 | 0 |  | DSTG | nev | 390 | 0 | 0 | 0.0014 | 0 | 0 | 0
XCLH | nev | 360 | 0.0878 | 0.0001 | 0 | -0.0031 | 0 | 0 |  | ABXY-TI1S | nev | 390 | 0.0253 | 0 | 0 | -0.0009 | 0 | 0
DEC-U | nev | 360 | 0 | 0 | 0 | 0 | 0 | 0 |  | ABXY-TI2S | nev | 390 | 0 | 0.0253 | 0 | 0.0009 | 0 | 0
DEC-OS | nev | 360 | 0 | 0 | 0 | 0 | 0 | 0 |  | ABZ | nev | 390 | 0 | 0 | 0 | 0 | 0 | 0
DBH-U | nev | 360 | 0 | 0 | 0 | 0 | 0 | 0 |  | ASXY-TI1S | nev | 390 | 0 | 0 | 0 | 0 | 0 | 0
DBH-OS | nev | 360 | 0 | 0 | 0 | 0 | 0 | 0 |  | ASXY-TI2S | nev | 390 | 0 | 0 | 0 | 0 | 0 | 0
SAGE | nev | 360 | 0 | 0 | 0 | 0 | 0 | 0 |  | ASXY-TI3S | nev | 390 | 0 | 0 | 0 | 0 | 0 | 0
XYM3E | nev | 360 | 0.3426 | 0 | 0 | 0 | 0 | 0 |  | ASZ | nev | 390 | 0 | 0 | 0 | 0 | 0 | 0
XYM4E | nev | 360 | 0 | 0.3426 | 0 | 0 | 0 | 0 |  | MBXY-TI1S | nev | 390 | 0 | 0 | 0 | 0 | 0 | 0
DEC-OH | nev | 360 | 0 | 0 | 0 | 0 | 0 | 0 |  | MBXY-TI2S | nev | 390 | 0 | 0 | 0 | 0 | 0 | 0
DEC-OI | nev | 360 | 0 | 0 | 0 | 0 | 0 | 0 |  | MBZ | nev | 390 | 0 | 0 | 0 | 0 | 0 | 0
DBH-OH | nev | 360 | 0 | 0 | 0 | 0 | 0 | 0 |  | MSXY-TI1S | nev | 390 | 0 | 0 | 0 | 0 | 0 | 0
DBH-OI | nev | 360 | 0 | 0 | 0 | 0 | 0 | 0 |  | MSXY-TI2S | nev | 390 | 0 | 0 | 0 | 0 | 0 | 0
TOTAL | nev | 360 | 0.4521 | 0.4521 | 0.1642 | 0 | 0 | 0 |  | MSXY-TI3S | nev | 390 | 0 | 0 | 0 | 0 | 0 | 0
[10 empty] | MSZ | nev | 390 | 0 | 0 | 0 | 0 | 0 | 0
| MD | sigHS | sigLA | sigAH | corrHL | corrHA | corrLA |  |  | DECR | nev | 390 | 0 | 0 | 0 | 0 | 0 | 0
DRFR | hla | 360 | 0 | 0 | 0.35 | 0 | 0 | 0 |  | DBHR | nev | 390 | 0 | 0 | 0 | 0 | 0 | 0
DSFS | hla | 360 | 0 | 0 | 0.2016 | 0 | 0 | 0 |  | AMIL | nev | 390 | 0 | 0 | 0 | 0 | 0 | 0
DSTG | hla | 360 | 0 | 0 | 0.0324 | 0 | 0 | 0 |  | XYM1 | nev | 390 | 0 | 0 | 0 | 0 | 0 | 0
ABXY-TI1S | hla | 360 | 0.1468 | 0 | 0 | 0 | 0 | 0 |  | XYM2 | nev | 390 | 0 | 0 | 0 | 0 | 0 | 0
ABXY-TI2S | hla | 360 | 0 | 0.1468 | 0 | 0 | 0 | 0 |  | XCLA | nev | 390 | 0.0001 | 0.0952 | 0 | 0.0033 | 0 | 0
ABZ | hla | 360 | 0 | 0 | 0 | 0 | 0 | 0 |  | XCLH | nev | 390 | 0.0952 | 0.0001 | 0 | -0.0033 | 0 | 0
ASXY-TI1S | hla | 360 | 0 | 0 | 0 | 0 | 0 | 0 |  | DEC-U | nev | 390 | 0 | 0 | 0 | 0 | 0 | 0
ASXY-TI2S | hla | 360 | 0 | 0 | 0 | 0 | 0 | 0 |  | DEC-CI | nev | 390 | 0 | 0 | 0 | 0 | 0 | 0
ASXY-TI3S | hla | 360 | 0 | 0 | 0 | 0 | 0 | 0 |  | DBH-U | nev | 390 | 0 | 0 | 0 | 0 | 0 | 0
ASZ | hla | 360 | 0 | 0 | 0 | 0 | 0 | 0 |  | DBH-CI | nev | 390 | 0 | 0 | 0 | 0 | 0 | 0
MBXY-TI1S | hla | 360 | 0 | 0 | 0 | 0 | 0 | 0 |  | SAGE | nev | 390 | 0 | 0 | 0 | 0 | 0 | 0
MBXY-TI2S | hla | 360 | 0 | 0 | 0 | 0 | 0 | 0 |  | XYM3E | nev | 390 | 0.3673 | 0 | 0 | 0 | 0 | 0
MBZ | hla | 360 | 0 | 0 | 0 | 0 | 0 | 0 |  | XYM4E | nev | 390 | 0 | 0.3673 | 0 | 0 | 0 | 0
MSXY-TI1S | hla | 360 | 0 | 0 | 0 | 0 | 0 | 0 |  | DEC-OI | nev | 390 | 0 | 0 | 0 | 0 | 0 | 0
MSXY-TI2S | hla | 360 | 0 | 0 | 0 | 0 | 0 | 0 |  | DBH-OI | nev | 390 | 0 | 0 | 0 | 0 | 0 | 0
MSXY-TI3S | hla | 360 | 0 | 0 | 0 | 0 | 0 | 0 |  | TOTAL | nev | 390 | 0.488 | 0.488 | 0.1716 | 0 | 0 | 0
MSZ | hla | 360 | 0 | 0 | 0 | 0 | 0 | 0
DECR | hla | 360 | 0 | 0 | 0 | 0 | 0 | 0 |  |  | MD | sigHS | sigLA | sigAH | corrHL | corrHA | corrLA
DBHR | hla | 360 | 0 | 0 | 0 | 0 | 0 | 0 |  | DRFR | hla | 390 | 0 | 0 | 0.35 | 0 | 0 | 0
AMIL | hla | 360 | 0 | 0 | 0 | 0 | 0 | 0 |  | DSFS | hla | 390 | 0 | 0 | 0.2184 | 0 | 0 | 0
XYM1 | hla | 360 | 0 | 0 | 0 | 0 | 0 | 0 |  | DSTG | hla | 390 | 0 | 0 | 0.038 | 0 | 0 | 0
XYM2 | hla | 360 | 0 | 0 | 0 | 0 | 0 | 0 |  | ABXY-TI1S | hla | 390 | 0.1591 | 0 | 0 | 0 | 0 | 0
XCLA | hla | 360 | 0 | 0.2966 | 0 | 0 | 0 | 0 |  | ABXY-TI2S | hla | 390 | 0 | 0.1591 | 0 | 0 | 0 | 0
XCLH | hla | 360 | 0.2966 | 0 | 0 | 0 | 0 | 0 |  | ABZ | hla | 390 | 0 | 0 | 0 | 0 | 0 | 0
DEC-U | hla | 360 | 0 | 0 | 0 | 0 | 0 | 0 |  | ASXY-TI1S | hla | 390 | 0 | 0 | 0 | 0 | 0 | 0
DEC-OS | hla | 360 | 0 | 0 | 0 | 0 | 0 | 0 |  | ASXY-TI2S | hla | 390 | 0 | 0 | 0 | 0 | 0 | 0
DBH-U | hla | 360 | 0 | 0 | 0 | 0 | 0 | 0 |  | ASXY-TI3S | hla | 390 | 0 | 0 | 0 | 0 | 0 | 0
DBH-OS | hla | 360 | 0 | 0 | 0 | 0 | 0 | 0 |  | ASZ | hla | 390 | 0 | 0 | 0 | 0 | 0 | 0
SAGE | hla | 360 | 0 | 0 | 0 | 0 | 0 | 0 |  | MBXY-TI1S | hla | 390 | 0 | 0 | 0 | 0 | 0 | 0
XYM3E | hla | 360 | 0.585 | 0.0204 | 0 | 1 | 0 | 0 |  | MBXY-TI2S | hla | 390 | 0 | 0 | 0 | 0 | 0 | 0
XYM4E | hla | 360 | 0.0204 | 0.585 | 0 | -1 | 0 | 0 |  | MBZ | hla | 390 | 0 | 0 | 0 | 0 | 0 | 0
DEC-OH | hla | 360 | 0 | 0 | 0 | 0 | 0 | 0 |  | MSXY-TI1S | hla | 390 | 0 | 0 | 0 | 0 | 0 | 0
DEC-OI | hla | 360 | 0 | 0 | 0 | 0 | 0 | 0 |  | MSXY-TI2S | hla | 390 | 0 | 0 | 0 | 0 | 0 | 0
DBH-OH | hla | 360 | 0 | 0 | 0 | 0 | 0 | 0 |  | MSXY-TI3S | hla | 390 | 0 | 0 | 0 | 0 | 0 | 0
DBH-OI | hla | 360 | 0 | 0 | 0 | 0 | 0 | 0 |  | MSZ | hla | 390 | 0 | 0 | 0 | 0 | 0 | 0
TOTAL | hla | 360 | 0.6724 | 0.6724 | 0.4052 | 0 | 0 | 0 |  | DECR | hla | 390 | 0 | 0 | 0 | 0 | 0 | 0
*************************************************************************************************************** | [9 empty] | DBHR | hla | 390 | 0 | 0 | 0 | 0 | 0 | 0
| MD | INC | AZT | TF | TVD | MODE |  |  |  | AMIL | hla | 390 | 0 | 0 | 0 | 0 | 0 | 0
SURVEY | 390 | 0 | 358 | 0 | 390 | Static |  |  |  | XYM1 | hla | 390 | 0 | 0 | 0 | 0 | 0 | 0
| MD | NN | EE | VV | NE | NV | EV |  |  | XYM2 | hla | 390 | 0 | 0 | 0 | 0 | 0 | 0
DRFR | nev | 390 | 0 | 0 | 0.1225 | 0 | 0 | 0 |  | XCLA | hla | 390 | 0 | 0.3088 | 0 | 0 | 0 | 0
DSFS | nev | 390 | 0 | 0 | 0.0477 | 0 | 0 | 0 |  | XCLH | hla | 390 | 0.3088 | 0 | 0 | 0 | 0 | 0
DSTG | nev | 390 | 0 | 0 | 0.0014 | 0 | 0 | 0 |  | DEC-U | hla | 390 | 0 | 0 | 0 | 0 | 0 | 0
ABXY-TI1S | nev | 390 | 0.0253 | 0 | 0 | -0.0009 | 0 | 0 |  | DEC-CI | hla | 390 | 0 | 0 | 0 | 0 | 0 | 0
ABXY-TI2S | nev | 390 | 0 | 0.0253 | 0 | 0.0009 | 0 | 0 |  | DBH-U | hla | 390 | 0 | 0 | 0 | 0 | 0 | 0
ABZ | nev | 390 | 0 | 0 | 0 | 0 | 0 | 0 |  | DBH-CI | hla | 390 | 0 | 0 | 0 | 0 | 0 | 0
ASXY-TI1S | nev | 390 | 0 | 0 | 0 | 0 | 0 | 0 |  | SAGE | hla | 390 | 0 | 0 | 0 | 0 | 0 | 0
ASXY-TI2S | nev | 390 | 0 | 0 | 0 | 0 | 0 | 0 |  | XYM3E | hla | 390 | 0.6057 | 0.0212 | 0 | 1 | 0 | 0
ASXY-TI3S | nev | 390 | 0 | 0 | 0 | 0 | 0 | 0 |  | XYM4E | hla | 390 | 0.0212 | 0.6057 | 0 | -1 | 0 | 0
ASZ | nev | 390 | 0 | 0 | 0 | 0 | 0 | 0 |  | DEC-OI | hla | 390 | 0 | 0 | 0 | 0 | 0 | 0
MBXY-TI1S | nev | 390 | 0 | 0 | 0 | 0 | 0 | 0 |  | DBH-OI | hla | 390 | 0 | 0 | 0 | 0 | 0 | 0
MBXY-TI2S | nev | 390 | 0 | 0 | 0 | 0 | 0 | 0 |  | TOTAL | hla | 390 | 0.6985 | 0.6985 | 0.4143 | 0 | 0 | 0
MBZ | nev | 390 | 0 | 0 | 0 | 0 | 0 | 0 |  | ***************************************************************************************************************
MSXY-TI1S | nev | 390 | 0 | 0 | 0 | 0 | 0 | 0 |  |  | MD | INC | AZT | TF | TVD | MODE
MSXY-TI2S | nev | 390 | 0 | 0 | 0 | 0 | 0 | 0 |  | SURVEY | 420 | 0 | 358 | 0 | 420 | Static
MSXY-TI3S | nev | 390 | 0 | 0 | 0 | 0 | 0 | 0 |  |  | MD | NN | EE | VV | NE | NV | EV
MSZ | nev | 390 | 0 | 0 | 0 | 0 | 0 | 0 |  | DRFR | nev | 420 | 0 | 0 | 0.1225 | 0 | 0 | 0
DECR | nev | 390 | 0 | 0 | 0 | 0 | 0 | 0 |  | DSFS | nev | 420 | 0 | 0 | 0.0553 | 0 | 0 | 0
DBHR | nev | 390 | 0 | 0 | 0 | 0 | 0 | 0 |  | DSTG | nev | 420 | 0 | 0 | 0.0019 | 0 | 0 | 0
AMIL | nev | 390 | 0 | 0 | 0 | 0 | 0 | 0 |  | ABXY-TI1S | nev | 420 | 0.0293 | 0 | 0 | -0.001 | 0 | 0
XYM1 | nev | 390 | 0 | 0 | 0 | 0 | 0 | 0 |  | ABXY-TI2S | nev | 420 | 0 | 0.0293 | 0 | 0.001 | 0 | 0
XYM2 | nev | 390 | 0 | 0 | 0 | 0 | 0 | 0 |  | ABZ | nev | 420 | 0 | 0 | 0 | 0 | 0 | 0
XCLA | nev | 390 | 0.0001 | 0.0952 | 0 | 0.0033 | 0 | 0 |  | ASXY-TI1S | nev | 420 | 0 | 0 | 0 | 0 | 0 | 0
XCLH | nev | 390 | 0.0952 | 0.0001 | 0 | -0.0033 | 0 | 0 |  | ASXY-TI2S | nev | 420 | 0 | 0 | 0 | 0 | 0 | 0
DEC-U | nev | 390 | 0 | 0 | 0 | 0 | 0 | 0 |  | ASXY-TI3S | nev | 420 | 0 | 0 | 0 | 0 | 0 | 0
DEC-OS | nev | 390 | 0 | 0 | 0 | 0 | 0 | 0 |  | ASZ | nev | 420 | 0 | 0 | 0 | 0 | 0 | 0
DBH-U | nev | 390 | 0 | 0 | 0 | 0 | 0 | 0 |  | MBXY-TI1S | nev | 420 | 0 | 0 | 0 | 0 | 0 | 0
DBH-OS | nev | 390 | 0 | 0 | 0 | 0 | 0 | 0 |  | MBXY-TI2S | nev | 420 | 0 | 0 | 0 | 0 | 0 | 0
SAGE | nev | 390 | 0 | 0 | 0 | 0 | 0 | 0 |  | MBZ | nev | 420 | 0 | 0 | 0 | 0 | 0 | 0
XYM3E | nev | 390 | 0.3673 | 0 | 0 | 0 | 0 | 0 |  | MSXY-TI1S | nev | 420 | 0 | 0 | 0 | 0 | 0 | 0
XYM4E | nev | 390 | 0 | 0.3673 | 0 | 0 | 0 | 0 |  | MSXY-TI2S | nev | 420 | 0 | 0 | 0 | 0 | 0 | 0
DEC-OH | nev | 390 | 0 | 0 | 0 | 0 | 0 | 0 |  | MSXY-TI3S | nev | 420 | 0 | 0 | 0 | 0 | 0 | 0
DEC-OI | nev | 390 | 0 | 0 | 0 | 0 | 0 | 0 |  | MSZ | nev | 420 | 0 | 0 | 0 | 0 | 0 | 0
DBH-OH | nev | 390 | 0 | 0 | 0 | 0 | 0 | 0 |  | DECR | nev | 420 | 0 | 0 | 0 | 0 | 0 | 0
DBH-OI | nev | 390 | 0 | 0 | 0 | 0 | 0 | 0 |  | DBHR | nev | 420 | 0 | 0 | 0 | 0 | 0 | 0
TOTAL | nev | 390 | 0.488 | 0.488 | 0.1716 | 0 | 0 | 0 |  | AMIL | nev | 420 | 0 | 0 | 0 | 0 | 0 | 0
[10 empty] | XYM1 | nev | 420 | 0 | 0 | 0 | 0 | 0 | 0
| MD | sigHS | sigLA | sigAH | corrHL | corrHA | corrLA |  |  | XYM2 | nev | 420 | 0 | 0 | 0 | 0 | 0 | 0
DRFR | hla | 390 | 0 | 0 | 0.35 | 0 | 0 | 0 |  | XCLA | nev | 420 | 0.0001 | 0.1026 | 0 | 0.0036 | 0 | 0
DSFS | hla | 390 | 0 | 0 | 0.2184 | 0 | 0 | 0 |  | XCLH | nev | 420 | 0.1026 | 0.0001 | 0 | -0.0036 | 0 | 0
DSTG | hla | 390 | 0 | 0 | 0.038 | 0 | 0 | 0 |  | DEC-U | nev | 420 | 0 | 0 | 0 | 0 | 0 | 0
ABXY-TI1S | hla | 390 | 0.1591 | 0 | 0 | 0 | 0 | 0 |  | DEC-CI | nev | 420 | 0 | 0 | 0 | 0 | 0 | 0
ABXY-TI2S | hla | 390 | 0 | 0.1591 | 0 | 0 | 0 | 0 |  | DBH-U | nev | 420 | 0 | 0 | 0 | 0 | 0 | 0
ABZ | hla | 390 | 0 | 0 | 0 | 0 | 0 | 0 |  | DBH-CI | nev | 420 | 0 | 0 | 0 | 0 | 0 | 0
ASXY-TI1S | hla | 390 | 0 | 0 | 0 | 0 | 0 | 0 |  | SAGE | nev | 420 | 0 | 0 | 0 | 0 | 0 | 0
ASXY-TI2S | hla | 390 | 0 | 0 | 0 | 0 | 0 | 0 |  | XYM3E | nev | 420 | 0.392 | 0 | 0 | 0 | 0 | 0
ASXY-TI3S | hla | 390 | 0 | 0 | 0 | 0 | 0 | 0 |  | XYM4E | nev | 420 | 0 | 0.392 | 0 | 0 | 0 | 0
ASZ | hla | 390 | 0 | 0 | 0 | 0 | 0 | 0 |  | DEC-OI | nev | 420 | 0 | 0 | 0 | 0 | 0 | 0
MBXY-TI1S | hla | 390 | 0 | 0 | 0 | 0 | 0 | 0 |  | DBH-OI | nev | 420 | 0 | 0 | 0 | 0 | 0 | 0
MBXY-TI2S | hla | 390 | 0 | 0 | 0 | 0 | 0 | 0 |  | TOTAL | nev | 420 | 0.5241 | 0.5241 | 0.1798 | 0 | 0 | 0
MBZ | hla | 390 | 0 | 0 | 0 | 0 | 0 | 0
MSXY-TI1S | hla | 390 | 0 | 0 | 0 | 0 | 0 | 0 |  |  | MD | sigHS | sigLA | sigAH | corrHL | corrHA | corrLA
MSXY-TI2S | hla | 390 | 0 | 0 | 0 | 0 | 0 | 0 |  | DRFR | hla | 420 | 0 | 0 | 0.35 | 0 | 0 | 0
MSXY-TI3S | hla | 390 | 0 | 0 | 0 | 0 | 0 | 0 |  | DSFS | hla | 420 | 0 | 0 | 0.2352 | 0 | 0 | 0
MSZ | hla | 390 | 0 | 0 | 0 | 0 | 0 | 0 |  | DSTG | hla | 420 | 0 | 0 | 0.0441 | 0 | 0 | 0
DECR | hla | 390 | 0 | 0 | 0 | 0 | 0 | 0 |  | ABXY-TI1S | hla | 420 | 0.1713 | 0 | 0 | 0 | 0 | 0
DBHR | hla | 390 | 0 | 0 | 0 | 0 | 0 | 0 |  | ABXY-TI2S | hla | 420 | 0 | 0.1713 | 0 | 0 | 0 | 0
AMIL | hla | 390 | 0 | 0 | 0 | 0 | 0 | 0 |  | ABZ | hla | 420 | 0 | 0 | 0 | 0 | 0 | 0
XYM1 | hla | 390 | 0 | 0 | 0 | 0 | 0 | 0 |  | ASXY-TI1S | hla | 420 | 0 | 0 | 0 | 0 | 0 | 0
XYM2 | hla | 390 | 0 | 0 | 0 | 0 | 0 | 0 |  | ASXY-TI2S | hla | 420 | 0 | 0 | 0 | 0 | 0 | 0
XCLA | hla | 390 | 0 | 0.3088 | 0 | 0 | 0 | 0 |  | ASXY-TI3S | hla | 420 | 0 | 0 | 0 | 0 | 0 | 0
XCLH | hla | 390 | 0.3088 | 0 | 0 | 0 | 0 | 0 |  | ASZ | hla | 420 | 0 | 0 | 0 | 0 | 0 | 0
DEC-U | hla | 390 | 0 | 0 | 0 | 0 | 0 | 0 |  | MBXY-TI1S | hla | 420 | 0 | 0 | 0 | 0 | 0 | 0
DEC-OS | hla | 390 | 0 | 0 | 0 | 0 | 0 | 0 |  | MBXY-TI2S | hla | 420 | 0 | 0 | 0 | 0 | 0 | 0
DBH-U | hla | 390 | 0 | 0 | 0 | 0 | 0 | 0 |  | MBZ | hla | 420 | 0 | 0 | 0 | 0 | 0 | 0
DBH-OS | hla | 390 | 0 | 0 | 0 | 0 | 0 | 0 |  | MSXY-TI1S | hla | 420 | 0 | 0 | 0 | 0 | 0 | 0
SAGE | hla | 390 | 0 | 0 | 0 | 0 | 0 | 0 |  | MSXY-TI2S | hla | 420 | 0 | 0 | 0 | 0 | 0 | 0
XYM3E | hla | 390 | 0.6057 | 0.0212 | 0 | 1 | 0 | 0 |  | MSXY-TI3S | hla | 420 | 0 | 0 | 0 | 0 | 0 | 0
XYM4E | hla | 390 | 0.0212 | 0.6057 | 0 | -1 | 0 | 0 |  | MSZ | hla | 420 | 0 | 0 | 0 | 0 | 0 | 0
DEC-OH | hla | 390 | 0 | 0 | 0 | 0 | 0 | 0 |  | DECR | hla | 420 | 0 | 0 | 0 | 0 | 0 | 0
DEC-OI | hla | 390 | 0 | 0 | 0 | 0 | 0 | 0 |  | DBHR | hla | 420 | 0 | 0 | 0 | 0 | 0 | 0
DBH-OH | hla | 390 | 0 | 0 | 0 | 0 | 0 | 0 |  | AMIL | hla | 420 | 0 | 0 | 0 | 0 | 0 | 0
DBH-OI | hla | 390 | 0 | 0 | 0 | 0 | 0 | 0 |  | XYM1 | hla | 420 | 0 | 0 | 0 | 0 | 0 | 0
TOTAL | hla | 390 | 0.6985 | 0.6985 | 0.4143 | 0 | 0 | 0 |  | XYM2 | hla | 420 | 0 | 0 | 0 | 0 | 0 | 0
*************************************************************************************************************** | [9 empty] | XCLA | hla | 420 | 0 | 0.3206 | 0 | 0 | 0 | 0
| MD | INC | AZT | TF | TVD | MODE |  |  |  | XCLH | hla | 420 | 0.3206 | 0 | 0 | 0 | 0 | 0
SURVEY | 420 | 0 | 358 | 0 | 420 | Static |  |  |  | DEC-U | hla | 420 | 0 | 0 | 0 | 0 | 0 | 0
| MD | NN | EE | VV | NE | NV | EV |  |  | DEC-CI | hla | 420 | 0 | 0 | 0 | 0 | 0 | 0
DRFR | nev | 420 | 0 | 0 | 0.1225 | 0 | 0 | 0 |  | DBH-U | hla | 420 | 0 | 0 | 0 | 0 | 0 | 0
DSFS | nev | 420 | 0 | 0 | 0.0553 | 0 | 0 | 0 |  | DBH-CI | hla | 420 | 0 | 0 | 0 | 0 | 0 | 0
DSTG | nev | 420 | 0 | 0 | 0.0019 | 0 | 0 | 0 |  | SAGE | hla | 420 | 0 | 0 | 0 | 0 | 0 | 0
ABXY-TI1S | nev | 420 | 0.0293 | 0 | 0 | -0.001 | 0 | 0 |  | XYM3E | hla | 420 | 0.6257 | 0.0219 | 0 | 1 | 0 | 0
ABXY-TI2S | nev | 420 | 0 | 0.0293 | 0 | 0.001 | 0 | 0 |  | XYM4E | hla | 420 | 0.0219 | 0.6257 | 0 | -1 | 0 | 0
ABZ | nev | 420 | 0 | 0 | 0 | 0 | 0 | 0 |  | DEC-OI | hla | 420 | 0 | 0 | 0 | 0 | 0 | 0
ASXY-TI1S | nev | 420 | 0 | 0 | 0 | 0 | 0 | 0 |  | DBH-OI | hla | 420 | 0 | 0 | 0 | 0 | 0 | 0
ASXY-TI2S | nev | 420 | 0 | 0 | 0 | 0 | 0 | 0 |  | TOTAL | hla | 420 | 0.7239 | 0.7239 | 0.424 | 0 | 0 | 0
ASXY-TI3S | nev | 420 | 0 | 0 | 0 | 0 | 0 | 0 |  | ***************************************************************************************************************
ASZ | nev | 420 | 0 | 0 | 0 | 0 | 0 | 0 |  |  | MD | INC | AZT | TF | TVD | MODE
MBXY-TI1S | nev | 420 | 0 | 0 | 0 | 0 | 0 | 0 |  | SURVEY | 450 | 0 | 358 | 0 | 450 | Static
MBXY-TI2S | nev | 420 | 0 | 0 | 0 | 0 | 0 | 0 |  |  | MD | NN | EE | VV | NE | NV | EV
MBZ | nev | 420 | 0 | 0 | 0 | 0 | 0 | 0 |  | DRFR | nev | 450 | 0 | 0 | 0.1225 | 0 | 0 | 0
MSXY-TI1S | nev | 420 | 0 | 0 | 0 | 0 | 0 | 0 |  | DSFS | nev | 450 | 0 | 0 | 0.0635 | 0 | 0 | 0
MSXY-TI2S | nev | 420 | 0 | 0 | 0 | 0 | 0 | 0 |  | DSTG | nev | 450 | 0 | 0 | 0.0026 | 0 | 0 | 0
MSXY-TI3S | nev | 420 | 0 | 0 | 0 | 0 | 0 | 0 |  | ABXY-TI1S | nev | 450 | 0.0336 | 0 | 0 | -0.0012 | 0 | 0
MSZ | nev | 420 | 0 | 0 | 0 | 0 | 0 | 0 |  | ABXY-TI2S | nev | 450 | 0 | 0.0336 | 0 | 0.0012 | 0 | 0
DECR | nev | 420 | 0 | 0 | 0 | 0 | 0 | 0 |  | ABZ | nev | 450 | 0 | 0 | 0 | 0 | 0 | 0
DBHR | nev | 420 | 0 | 0 | 0 | 0 | 0 | 0 |  | ASXY-TI1S | nev | 450 | 0 | 0 | 0 | 0 | 0 | 0
AMIL | nev | 420 | 0 | 0 | 0 | 0 | 0 | 0 |  | ASXY-TI2S | nev | 450 | 0 | 0 | 0 | 0 | 0 | 0
XYM1 | nev | 420 | 0 | 0 | 0 | 0 | 0 | 0 |  | ASXY-TI3S | nev | 450 | 0 | 0 | 0 | 0 | 0 | 0
XYM2 | nev | 420 | 0 | 0 | 0 | 0 | 0 | 0 |  | ASZ | nev | 450 | 0 | 0 | 0 | 0 | 0 | 0
XCLA | nev | 420 | 0.0001 | 0.1026 | 0 | 0.0036 | 0 | 0 |  | MBXY-TI1S | nev | 450 | 0 | 0 | 0 | 0 | 0 | 0
XCLH | nev | 420 | 0.1026 | 0.0001 | 0 | -0.0036 | 0 | 0 |  | MBXY-TI2S | nev | 450 | 0 | 0 | 0 | 0 | 0 | 0
DEC-U | nev | 420 | 0 | 0 | 0 | 0 | 0 | 0 |  | MBZ | nev | 450 | 0 | 0 | 0 | 0 | 0 | 0
DEC-OS | nev | 420 | 0 | 0 | 0 | 0 | 0 | 0 |  | MSXY-TI1S | nev | 450 | 0 | 0 | 0 | 0 | 0 | 0
DBH-U | nev | 420 | 0 | 0 | 0 | 0 | 0 | 0 |  | MSXY-TI2S | nev | 450 | 0 | 0 | 0 | 0 | 0 | 0
DBH-OS | nev | 420 | 0 | 0 | 0 | 0 | 0 | 0 |  | MSXY-TI3S | nev | 450 | 0 | 0 | 0 | 0 | 0 | 0
SAGE | nev | 420 | 0 | 0 | 0 | 0 | 0 | 0 |  | MSZ | nev | 450 | 0 | 0 | 0 | 0 | 0 | 0
XYM3E | nev | 420 | 0.392 | 0 | 0 | 0 | 0 | 0 |  | DECR | nev | 450 | 0 | 0 | 0 | 0 | 0 | 0
XYM4E | nev | 420 | 0 | 0.392 | 0 | 0 | 0 | 0 |  | DBHR | nev | 450 | 0 | 0 | 0 | 0 | 0 | 0
DEC-OH | nev | 420 | 0 | 0 | 0 | 0 | 0 | 0 |  | AMIL | nev | 450 | 0 | 0 | 0 | 0 | 0 | 0
DEC-OI | nev | 420 | 0 | 0 | 0 | 0 | 0 | 0 |  | XYM1 | nev | 450 | 0 | 0 | 0 | 0 | 0 | 0
DBH-OH | nev | 420 | 0 | 0 | 0 | 0 | 0 | 0 |  | XYM2 | nev | 450 | 0 | 0 | 0 | 0 | 0 | 0
DBH-OI | nev | 420 | 0 | 0 | 0 | 0 | 0 | 0 |  | XCLA | nev | 450 | 0.0001 | 0.11 | 0 | 0.0038 | 0 | 0
TOTAL | nev | 420 | 0.5241 | 0.5241 | 0.1798 | 0 | 0 | 0 |  | XCLH | nev | 450 | 0.11 | 0.0001 | 0 | -0.0038 | 0 | 0
[10 empty] | DEC-U | nev | 450 | 0 | 0 | 0 | 0 | 0 | 0
| MD | sigHS | sigLA | sigAH | corrHL | corrHA | corrLA |  |  | DEC-CI | nev | 450 | 0 | 0 | 0 | 0 | 0 | 0
DRFR | hla | 420 | 0 | 0 | 0.35 | 0 | 0 | 0 |  | DBH-U | nev | 450 | 0 | 0 | 0 | 0 | 0 | 0
DSFS | hla | 420 | 0 | 0 | 0.2352 | 0 | 0 | 0 |  | DBH-CI | nev | 450 | 0 | 0 | 0 | 0 | 0 | 0
DSTG | hla | 420 | 0 | 0 | 0.0441 | 0 | 0 | 0 |  | SAGE | nev | 450 | 0 | 0 | 0 | 0 | 0 | 0
ABXY-TI1S | hla | 420 | 0.1713 | 0 | 0 | 0 | 0 | 0 |  | XYM3E | nev | 450 | 0.4167 | 0 | 0 | 0 | 0 | 0
ABXY-TI2S | hla | 420 | 0 | 0.1713 | 0 | 0 | 0 | 0 |  | XYM4E | nev | 450 | 0 | 0.4167 | 0 | 0 | 0 | 0
ABZ | hla | 420 | 0 | 0 | 0 | 0 | 0 | 0 |  | DEC-OI | nev | 450 | 0 | 0 | 0 | 0 | 0 | 0
ASXY-TI1S | hla | 420 | 0 | 0 | 0 | 0 | 0 | 0 |  | DBH-OI | nev | 450 | 0 | 0 | 0 | 0 | 0 | 0
ASXY-TI2S | hla | 420 | 0 | 0 | 0 | 0 | 0 | 0 |  | TOTAL | nev | 450 | 0.5605 | 0.5605 | 0.1886 | 0 | 0 | 0
ASXY-TI3S | hla | 420 | 0 | 0 | 0 | 0 | 0 | 0
ASZ | hla | 420 | 0 | 0 | 0 | 0 | 0 | 0 |  |  | MD | sigHS | sigLA | sigAH | corrHL | corrHA | corrLA
MBXY-TI1S | hla | 420 | 0 | 0 | 0 | 0 | 0 | 0 |  | DRFR | hla | 450 | 0 | 0 | 0.35 | 0 | 0 | 0
MBXY-TI2S | hla | 420 | 0 | 0 | 0 | 0 | 0 | 0 |  | DSFS | hla | 450 | 0 | 0 | 0.252 | 0 | 0 | 0
MBZ | hla | 420 | 0 | 0 | 0 | 0 | 0 | 0 |  | DSTG | hla | 450 | 0 | 0 | 0.0506 | 0 | 0 | 0
MSXY-TI1S | hla | 420 | 0 | 0 | 0 | 0 | 0 | 0 |  | ABXY-TI1S | hla | 450 | 0.1835 | 0 | 0 | 0 | 0 | 0
MSXY-TI2S | hla | 420 | 0 | 0 | 0 | 0 | 0 | 0 |  | ABXY-TI2S | hla | 450 | 0 | 0.1835 | 0 | 0 | 0 | 0
MSXY-TI3S | hla | 420 | 0 | 0 | 0 | 0 | 0 | 0 |  | ABZ | hla | 450 | 0 | 0 | 0 | 0 | 0 | 0
MSZ | hla | 420 | 0 | 0 | 0 | 0 | 0 | 0 |  | ASXY-TI1S | hla | 450 | 0 | 0 | 0 | 0 | 0 | 0
DECR | hla | 420 | 0 | 0 | 0 | 0 | 0 | 0 |  | ASXY-TI2S | hla | 450 | 0 | 0 | 0 | 0 | 0 | 0
DBHR | hla | 420 | 0 | 0 | 0 | 0 | 0 | 0 |  | ASXY-TI3S | hla | 450 | 0 | 0 | 0 | 0 | 0 | 0
AMIL | hla | 420 | 0 | 0 | 0 | 0 | 0 | 0 |  | ASZ | hla | 450 | 0 | 0 | 0 | 0 | 0 | 0
XYM1 | hla | 420 | 0 | 0 | 0 | 0 | 0 | 0 |  | MBXY-TI1S | hla | 450 | 0 | 0 | 0 | 0 | 0 | 0
XYM2 | hla | 420 | 0 | 0 | 0 | 0 | 0 | 0 |  | MBXY-TI2S | hla | 450 | 0 | 0 | 0 | 0 | 0 | 0
XCLA | hla | 420 | 0 | 0.3206 | 0 | 0 | 0 | 0 |  | MBZ | hla | 450 | 0 | 0 | 0 | 0 | 0 | 0
XCLH | hla | 420 | 0.3206 | 0 | 0 | 0 | 0 | 0 |  | MSXY-TI1S | hla | 450 | 0 | 0 | 0 | 0 | 0 | 0
DEC-U | hla | 420 | 0 | 0 | 0 | 0 | 0 | 0 |  | MSXY-TI2S | hla | 450 | 0 | 0 | 0 | 0 | 0 | 0
DEC-OS | hla | 420 | 0 | 0 | 0 | 0 | 0 | 0 |  | MSXY-TI3S | hla | 450 | 0 | 0 | 0 | 0 | 0 | 0
DBH-U | hla | 420 | 0 | 0 | 0 | 0 | 0 | 0 |  | MSZ | hla | 450 | 0 | 0 | 0 | 0 | 0 | 0
DBH-OS | hla | 420 | 0 | 0 | 0 | 0 | 0 | 0 |  | DECR | hla | 450 | 0 | 0 | 0 | 0 | 0 | 0
SAGE | hla | 420 | 0 | 0 | 0 | 0 | 0 | 0 |  | DBHR | hla | 450 | 0 | 0 | 0 | 0 | 0 | 0
XYM3E | hla | 420 | 0.6257 | 0.0219 | 0 | 1 | 0 | 0 |  | AMIL | hla | 450 | 0 | 0 | 0 | 0 | 0 | 0
XYM4E | hla | 420 | 0.0219 | 0.6257 | 0 | -1 | 0 | 0 |  | XYM1 | hla | 450 | 0 | 0 | 0 | 0 | 0 | 0
DEC-OH | hla | 420 | 0 | 0 | 0 | 0 | 0 | 0 |  | XYM2 | hla | 450 | 0 | 0 | 0 | 0 | 0 | 0
DEC-OI | hla | 420 | 0 | 0 | 0 | 0 | 0 | 0 |  | XCLA | hla | 450 | 0 | 0.3319 | 0 | 0 | 0 | 0
DBH-OH | hla | 420 | 0 | 0 | 0 | 0 | 0 | 0 |  | XCLH | hla | 450 | 0.3319 | 0 | 0 | 0 | 0 | 0
DBH-OI | hla | 420 | 0 | 0 | 0 | 0 | 0 | 0 |  | DEC-U | hla | 450 | 0 | 0 | 0 | 0 | 0 | 0
TOTAL | hla | 420 | 0.7239 | 0.7239 | 0.424 | 0 | 0 | 0 |  | DEC-CI | hla | 450 | 0 | 0 | 0 | 0 | 0 | 0
*************************************************************************************************************** | [9 empty] | DBH-U | hla | 450 | 0 | 0 | 0 | 0 | 0 | 0
| MD | INC | AZT | TF | TVD | MODE |  |  |  | DBH-CI | hla | 450 | 0 | 0 | 0 | 0 | 0 | 0
SURVEY | 450 | 0 | 358 | 0 | 450 | Static |  |  |  | SAGE | hla | 450 | 0 | 0 | 0 | 0 | 0 | 0
| MD | NN | EE | VV | NE | NV | EV |  |  | XYM3E | hla | 450 | 0.6451 | 0.0225 | 0 | 1 | 0 | 0
DRFR | nev | 450 | 0 | 0 | 0.1225 | 0 | 0 | 0 |  | XYM4E | hla | 450 | 0.0225 | 0.6451 | 0 | -1 | 0 | 0
DSFS | nev | 450 | 0 | 0 | 0.0635 | 0 | 0 | 0 |  | DEC-OI | hla | 450 | 0 | 0 | 0 | 0 | 0 | 0
DSTG | nev | 450 | 0 | 0 | 0.0026 | 0 | 0 | 0 |  | DBH-OI | hla | 450 | 0 | 0 | 0 | 0 | 0 | 0
ABXY-TI1S | nev | 450 | 0.0336 | 0 | 0 | -0.0012 | 0 | 0 |  | TOTAL | hla | 450 | 0.7487 | 0.7487 | 0.4342 | 0 | 0 | 0
ABXY-TI2S | nev | 450 | 0 | 0.0336 | 0 | 0.0012 | 0 | 0 |  | ***************************************************************************************************************
ABZ | nev | 450 | 0 | 0 | 0 | 0 | 0 | 0 |  |  | MD | INC | AZT | TF | TVD | MODE
ASXY-TI1S | nev | 450 | 0 | 0 | 0 | 0 | 0 | 0 |  | SURVEY | 480 | 0 | 358 | 0 | 480 | Static
ASXY-TI2S | nev | 450 | 0 | 0 | 0 | 0 | 0 | 0 |  |  | MD | NN | EE | VV | NE | NV | EV
ASXY-TI3S | nev | 450 | 0 | 0 | 0 | 0 | 0 | 0 |  | DRFR | nev | 480 | 0 | 0 | 0.1225 | 0 | 0 | 0
ASZ | nev | 450 | 0 | 0 | 0 | 0 | 0 | 0 |  | DSFS | nev | 480 | 0 | 0 | 0.0723 | 0 | 0 | 0
MBXY-TI1S | nev | 450 | 0 | 0 | 0 | 0 | 0 | 0 |  | DSTG | nev | 480 | 0 | 0 | 0.0033 | 0 | 0 | 0
MBXY-TI2S | nev | 450 | 0 | 0 | 0 | 0 | 0 | 0 |  | ABXY-TI1S | nev | 480 | 0.0383 | 0 | 0 | -0.0013 | 0 | 0
MBZ | nev | 450 | 0 | 0 | 0 | 0 | 0 | 0 |  | ABXY-TI2S | nev | 480 | 0 | 0.0383 | 0 | 0.0013 | 0 | 0
MSXY-TI1S | nev | 450 | 0 | 0 | 0 | 0 | 0 | 0 |  | ABZ | nev | 480 | 0 | 0 | 0 | 0 | 0 | 0
MSXY-TI2S | nev | 450 | 0 | 0 | 0 | 0 | 0 | 0 |  | ASXY-TI1S | nev | 480 | 0 | 0 | 0 | 0 | 0 | 0
MSXY-TI3S | nev | 450 | 0 | 0 | 0 | 0 | 0 | 0 |  | ASXY-TI2S | nev | 480 | 0 | 0 | 0 | 0 | 0 | 0
MSZ | nev | 450 | 0 | 0 | 0 | 0 | 0 | 0 |  | ASXY-TI3S | nev | 480 | 0 | 0 | 0 | 0 | 0 | 0
DECR | nev | 450 | 0 | 0 | 0 | 0 | 0 | 0 |  | ASZ | nev | 480 | 0 | 0 | 0 | 0 | 0 | 0
DBHR | nev | 450 | 0 | 0 | 0 | 0 | 0 | 0 |  | MBXY-TI1S | nev | 480 | 0 | 0 | 0 | 0 | 0 | 0
AMIL | nev | 450 | 0 | 0 | 0 | 0 | 0 | 0 |  | MBXY-TI2S | nev | 480 | 0 | 0 | 0 | 0 | 0 | 0
XYM1 | nev | 450 | 0 | 0 | 0 | 0 | 0 | 0 |  | MBZ | nev | 480 | 0 | 0 | 0 | 0 | 0 | 0
XYM2 | nev | 450 | 0 | 0 | 0 | 0 | 0 | 0 |  | MSXY-TI1S | nev | 480 | 0 | 0 | 0 | 0 | 0 | 0
XCLA | nev | 450 | 0.0001 | 0.11 | 0 | 0.0038 | 0 | 0 |  | MSXY-TI2S | nev | 480 | 0 | 0 | 0 | 0 | 0 | 0
XCLH | nev | 450 | 0.11 | 0.0001 | 0 | -0.0038 | 0 | 0 |  | MSXY-TI3S | nev | 480 | 0 | 0 | 0 | 0 | 0 | 0
DEC-U | nev | 450 | 0 | 0 | 0 | 0 | 0 | 0 |  | MSZ | nev | 480 | 0 | 0 | 0 | 0 | 0 | 0
DEC-OS | nev | 450 | 0 | 0 | 0 | 0 | 0 | 0 |  | DECR | nev | 480 | 0 | 0 | 0 | 0 | 0 | 0
DBH-U | nev | 450 | 0 | 0 | 0 | 0 | 0 | 0 |  | DBHR | nev | 480 | 0 | 0 | 0 | 0 | 0 | 0
DBH-OS | nev | 450 | 0 | 0 | 0 | 0 | 0 | 0 |  | AMIL | nev | 480 | 0 | 0 | 0 | 0 | 0 | 0
SAGE | nev | 450 | 0 | 0 | 0 | 0 | 0 | 0 |  | XYM1 | nev | 480 | 0 | 0 | 0 | 0 | 0 | 0
XYM3E | nev | 450 | 0.4167 | 0 | 0 | 0 | 0 | 0 |  | XYM2 | nev | 480 | 0 | 0 | 0 | 0 | 0 | 0
XYM4E | nev | 450 | 0 | 0.4167 | 0 | 0 | 0 | 0 |  | XCLA | nev | 480 | 0.0001 | 0.1174 | 0 | 0.0041 | 0 | 0
DEC-OH | nev | 450 | 0 | 0 | 0 | 0 | 0 | 0 |  | XCLH | nev | 480 | 0.1174 | 0.0001 | 0 | -0.0041 | 0 | 0
DEC-OI | nev | 450 | 0 | 0 | 0 | 0 | 0 | 0 |  | DEC-U | nev | 480 | 0 | 0 | 0 | 0 | 0 | 0
DBH-OH | nev | 450 | 0 | 0 | 0 | 0 | 0 | 0 |  | DEC-CI | nev | 480 | 0 | 0 | 0 | 0 | 0 | 0
DBH-OI | nev | 450 | 0 | 0 | 0 | 0 | 0 | 0 |  | DBH-U | nev | 480 | 0 | 0 | 0 | 0 | 0 | 0
TOTAL | nev | 450 | 0.5605 | 0.5605 | 0.1886 | 0 | 0 | 0 |  | DBH-CI | nev | 480 | 0 | 0 | 0 | 0 | 0 | 0
[10 empty] | SAGE | nev | 480 | 0 | 0 | 0 | 0 | 0 | 0
| MD | sigHS | sigLA | sigAH | corrHL | corrHA | corrLA |  |  | XYM3E | nev | 480 | 0.4413 | 0 | 0 | 0 | 0 | 0
DRFR | hla | 450 | 0 | 0 | 0.35 | 0 | 0 | 0 |  | XYM4E | nev | 480 | 0 | 0.4413 | 0 | 0 | 0 | 0
DSFS | hla | 450 | 0 | 0 | 0.252 | 0 | 0 | 0 |  | DEC-OI | nev | 480 | 0 | 0 | 0 | 0 | 0 | 0
DSTG | hla | 450 | 0 | 0 | 0.0506 | 0 | 0 | 0 |  | DBH-OI | nev | 480 | 0 | 0 | 0 | 0 | 0 | 0
ABXY-TI1S | hla | 450 | 0.1835 | 0 | 0 | 0 | 0 | 0 |  | TOTAL | nev | 480 | 0.5972 | 0.5972 | 0.1981 | 0 | 0 | 0
ABXY-TI2S | hla | 450 | 0 | 0.1835 | 0 | 0 | 0 | 0
ABZ | hla | 450 | 0 | 0 | 0 | 0 | 0 | 0 |  |  | MD | sigHS | sigLA | sigAH | corrHL | corrHA | corrLA
ASXY-TI1S | hla | 450 | 0 | 0 | 0 | 0 | 0 | 0 |  | DRFR | hla | 480 | 0 | 0 | 0.35 | 0 | 0 | 0
ASXY-TI2S | hla | 450 | 0 | 0 | 0 | 0 | 0 | 0 |  | DSFS | hla | 480 | 0 | 0 | 0.2688 | 0 | 0 | 0
ASXY-TI3S | hla | 450 | 0 | 0 | 0 | 0 | 0 | 0 |  | DSTG | hla | 480 | 0 | 0 | 0.0576 | 0 | 0 | 0
ASZ | hla | 450 | 0 | 0 | 0 | 0 | 0 | 0 |  | ABXY-TI1S | hla | 480 | 0.1958 | 0 | 0 | 0 | 0 | 0
MBXY-TI1S | hla | 450 | 0 | 0 | 0 | 0 | 0 | 0 |  | ABXY-TI2S | hla | 480 | 0 | 0.1958 | 0 | 0 | 0 | 0
MBXY-TI2S | hla | 450 | 0 | 0 | 0 | 0 | 0 | 0 |  | ABZ | hla | 480 | 0 | 0 | 0 | 0 | 0 | 0
MBZ | hla | 450 | 0 | 0 | 0 | 0 | 0 | 0 |  | ASXY-TI1S | hla | 480 | 0 | 0 | 0 | 0 | 0 | 0
MSXY-TI1S | hla | 450 | 0 | 0 | 0 | 0 | 0 | 0 |  | ASXY-TI2S | hla | 480 | 0 | 0 | 0 | 0 | 0 | 0
MSXY-TI2S | hla | 450 | 0 | 0 | 0 | 0 | 0 | 0 |  | ASXY-TI3S | hla | 480 | 0 | 0 | 0 | 0 | 0 | 0
MSXY-TI3S | hla | 450 | 0 | 0 | 0 | 0 | 0 | 0 |  | ASZ | hla | 480 | 0 | 0 | 0 | 0 | 0 | 0
MSZ | hla | 450 | 0 | 0 | 0 | 0 | 0 | 0 |  | MBXY-TI1S | hla | 480 | 0 | 0 | 0 | 0 | 0 | 0
DECR | hla | 450 | 0 | 0 | 0 | 0 | 0 | 0 |  | MBXY-TI2S | hla | 480 | 0 | 0 | 0 | 0 | 0 | 0
DBHR | hla | 450 | 0 | 0 | 0 | 0 | 0 | 0 |  | MBZ | hla | 480 | 0 | 0 | 0 | 0 | 0 | 0
AMIL | hla | 450 | 0 | 0 | 0 | 0 | 0 | 0 |  | MSXY-TI1S | hla | 480 | 0 | 0 | 0 | 0 | 0 | 0
XYM1 | hla | 450 | 0 | 0 | 0 | 0 | 0 | 0 |  | MSXY-TI2S | hla | 480 | 0 | 0 | 0 | 0 | 0 | 0
XYM2 | hla | 450 | 0 | 0 | 0 | 0 | 0 | 0 |  | MSXY-TI3S | hla | 480 | 0 | 0 | 0 | 0 | 0 | 0
XCLA | hla | 450 | 0 | 0.3319 | 0 | 0 | 0 | 0 |  | MSZ | hla | 480 | 0 | 0 | 0 | 0 | 0 | 0
XCLH | hla | 450 | 0.3319 | 0 | 0 | 0 | 0 | 0 |  | DECR | hla | 480 | 0 | 0 | 0 | 0 | 0 | 0
DEC-U | hla | 450 | 0 | 0 | 0 | 0 | 0 | 0 |  | DBHR | hla | 480 | 0 | 0 | 0 | 0 | 0 | 0
DEC-OS | hla | 450 | 0 | 0 | 0 | 0 | 0 | 0 |  | AMIL | hla | 480 | 0 | 0 | 0 | 0 | 0 | 0
DBH-U | hla | 450 | 0 | 0 | 0 | 0 | 0 | 0 |  | XYM1 | hla | 480 | 0 | 0 | 0 | 0 | 0 | 0
DBH-OS | hla | 450 | 0 | 0 | 0 | 0 | 0 | 0 |  | XYM2 | hla | 480 | 0 | 0 | 0 | 0 | 0 | 0
SAGE | hla | 450 | 0 | 0 | 0 | 0 | 0 | 0 |  | XCLA | hla | 480 | 0 | 0.3429 | 0 | 0 | 0 | 0
XYM3E | hla | 450 | 0.6451 | 0.0225 | 0 | 1 | 0 | 0 |  | XCLH | hla | 480 | 0.3429 | 0 | 0 | 0 | 0 | 0
XYM4E | hla | 450 | 0.0225 | 0.6451 | 0 | -1 | 0 | 0 |  | DEC-U | hla | 480 | 0 | 0 | 0 | 0 | 0 | 0
DEC-OH | hla | 450 | 0 | 0 | 0 | 0 | 0 | 0 |  | DEC-CI | hla | 480 | 0 | 0 | 0 | 0 | 0 | 0
DEC-OI | hla | 450 | 0 | 0 | 0 | 0 | 0 | 0 |  | DBH-U | hla | 480 | 0 | 0 | 0 | 0 | 0 | 0
DBH-OH | hla | 450 | 0 | 0 | 0 | 0 | 0 | 0 |  | DBH-CI | hla | 480 | 0 | 0 | 0 | 0 | 0 | 0
DBH-OI | hla | 450 | 0 | 0 | 0 | 0 | 0 | 0 |  | SAGE | hla | 480 | 0 | 0 | 0 | 0 | 0 | 0
TOTAL | hla | 450 | 0.7487 | 0.7487 | 0.4342 | 0 | 0 | 0 |  | XYM3E | hla | 480 | 0.6639 | 0.0232 | 0 | 1 | 0 | 0
*************************************************************************************************************** | [9 empty] | XYM4E | hla | 480 | 0.0232 | 0.6639 | 0 | -1 | 0 | 0
| MD | INC | AZT | TF | TVD | MODE |  |  |  | DEC-OI | hla | 480 | 0 | 0 | 0 | 0 | 0 | 0
SURVEY | 480 | 0 | 358 | 0 | 480 | Static |  |  |  | DBH-OI | hla | 480 | 0 | 0 | 0 | 0 | 0 | 0
| MD | NN | EE | VV | NE | NV | EV |  |  | TOTAL | hla | 480 | 0.7728 | 0.7728 | 0.4451 | 0 | 0 | 0
DRFR | nev | 480 | 0 | 0 | 0.1225 | 0 | 0 | 0 |  | ***************************************************************************************************************
DSFS | nev | 480 | 0 | 0 | 0.0723 | 0 | 0 | 0 |  |  | MD | INC | AZT | TF | TVD | MODE
DSTG | nev | 480 | 0 | 0 | 0.0033 | 0 | 0 | 0 |  | SURVEY | 510 | 0 | 358 | 0 | 510 | Static
ABXY-TI1S | nev | 480 | 0.0383 | 0 | 0 | -0.0013 | 0 | 0 |  |  | MD | NN | EE | VV | NE | NV | EV
ABXY-TI2S | nev | 480 | 0 | 0.0383 | 0 | 0.0013 | 0 | 0 |  | DRFR | nev | 510 | 0 | 0 | 0.1225 | 0 | 0 | 0
ABZ | nev | 480 | 0 | 0 | 0 | 0 | 0 | 0 |  | DSFS | nev | 510 | 0 | 0 | 0.0816 | 0 | 0 | 0
ASXY-TI1S | nev | 480 | 0 | 0 | 0 | 0 | 0 | 0 |  | DSTG | nev | 510 | 0 | 0 | 0.0042 | 0 | 0 | 0
ASXY-TI2S | nev | 480 | 0 | 0 | 0 | 0 | 0 | 0 |  | ABXY-TI1S | nev | 510 | 0.0432 | 0.0001 | 0 | -0.0015 | 0 | 0
ASXY-TI3S | nev | 480 | 0 | 0 | 0 | 0 | 0 | 0 |  | ABXY-TI2S | nev | 510 | 0.0001 | 0.0432 | 0 | 0.0015 | 0 | 0
ASZ | nev | 480 | 0 | 0 | 0 | 0 | 0 | 0 |  | ABZ | nev | 510 | 0 | 0 | 0 | 0 | 0 | 0
MBXY-TI1S | nev | 480 | 0 | 0 | 0 | 0 | 0 | 0 |  | ASXY-TI1S | nev | 510 | 0 | 0 | 0 | 0 | 0 | 0
MBXY-TI2S | nev | 480 | 0 | 0 | 0 | 0 | 0 | 0 |  | ASXY-TI2S | nev | 510 | 0 | 0 | 0 | 0 | 0 | 0
MBZ | nev | 480 | 0 | 0 | 0 | 0 | 0 | 0 |  | ASXY-TI3S | nev | 510 | 0 | 0 | 0 | 0 | 0 | 0
MSXY-TI1S | nev | 480 | 0 | 0 | 0 | 0 | 0 | 0 |  | ASZ | nev | 510 | 0 | 0 | 0 | 0 | 0 | 0
MSXY-TI2S | nev | 480 | 0 | 0 | 0 | 0 | 0 | 0 |  | MBXY-TI1S | nev | 510 | 0 | 0 | 0 | 0 | 0 | 0
MSXY-TI3S | nev | 480 | 0 | 0 | 0 | 0 | 0 | 0 |  | MBXY-TI2S | nev | 510 | 0 | 0 | 0 | 0 | 0 | 0
MSZ | nev | 480 | 0 | 0 | 0 | 0 | 0 | 0 |  | MBZ | nev | 510 | 0 | 0 | 0 | 0 | 0 | 0
DECR | nev | 480 | 0 | 0 | 0 | 0 | 0 | 0 |  | MSXY-TI1S | nev | 510 | 0 | 0 | 0 | 0 | 0 | 0
DBHR | nev | 480 | 0 | 0 | 0 | 0 | 0 | 0 |  | MSXY-TI2S | nev | 510 | 0 | 0 | 0 | 0 | 0 | 0
AMIL | nev | 480 | 0 | 0 | 0 | 0 | 0 | 0 |  | MSXY-TI3S | nev | 510 | 0 | 0 | 0 | 0 | 0 | 0
XYM1 | nev | 480 | 0 | 0 | 0 | 0 | 0 | 0 |  | MSZ | nev | 510 | 0 | 0 | 0 | 0 | 0 | 0
XYM2 | nev | 480 | 0 | 0 | 0 | 0 | 0 | 0 |  | DECR | nev | 510 | 0 | 0 | 0 | 0 | 0 | 0
XCLA | nev | 480 | 0.0001 | 0.1174 | 0 | 0.0041 | 0 | 0 |  | DBHR | nev | 510 | 0 | 0 | 0 | 0 | 0 | 0
XCLH | nev | 480 | 0.1174 | 0.0001 | 0 | -0.0041 | 0 | 0 |  | AMIL | nev | 510 | 0 | 0 | 0 | 0 | 0 | 0
DEC-U | nev | 480 | 0 | 0 | 0 | 0 | 0 | 0 |  | XYM1 | nev | 510 | 0 | 0 | 0 | 0 | 0 | 0
DEC-OS | nev | 480 | 0 | 0 | 0 | 0 | 0 | 0 |  | XYM2 | nev | 510 | 0 | 0 | 0 | 0 | 0 | 0
DBH-U | nev | 480 | 0 | 0 | 0 | 0 | 0 | 0 |  | XCLA | nev | 510 | 0.0002 | 0.1248 | 0 | 0.0044 | 0 | 0
DBH-OS | nev | 480 | 0 | 0 | 0 | 0 | 0 | 0 |  | XCLH | nev | 510 | 0.1248 | 0.0002 | 0 | -0.0044 | 0 | 0
SAGE | nev | 480 | 0 | 0 | 0 | 0 | 0 | 0 |  | DEC-U | nev | 510 | 0 | 0 | 0 | 0 | 0 | 0
XYM3E | nev | 480 | 0.4413 | 0 | 0 | 0 | 0 | 0 |  | DEC-CI | nev | 510 | 0 | 0 | 0 | 0 | 0 | 0
XYM4E | nev | 480 | 0 | 0.4413 | 0 | 0 | 0 | 0 |  | DBH-U | nev | 510 | 0 | 0 | 0 | 0 | 0 | 0
DEC-OH | nev | 480 | 0 | 0 | 0 | 0 | 0 | 0 |  | DBH-CI | nev | 510 | 0 | 0 | 0 | 0 | 0 | 0
DEC-OI | nev | 480 | 0 | 0 | 0 | 0 | 0 | 0 |  | SAGE | nev | 510 | 0 | 0 | 0 | 0 | 0 | 0
DBH-OH | nev | 480 | 0 | 0 | 0 | 0 | 0 | 0 |  | XYM3E | nev | 510 | 0.466 | 0 | 0 | 0 | 0 | 0
DBH-OI | nev | 480 | 0 | 0 | 0 | 0 | 0 | 0 |  | XYM4E | nev | 510 | 0 | 0.466 | 0 | 0 | 0 | 0
TOTAL | nev | 480 | 0.5972 | 0.5972 | 0.1981 | 0 | 0 | 0 |  | DEC-OI | nev | 510 | 0 | 0 | 0 | 0 | 0 | 0
[10 empty] | DBH-OI | nev | 510 | 0 | 0 | 0 | 0 | 0 | 0
| MD | sigHS | sigLA | sigAH | corrHL | corrHA | corrLA |  |  | TOTAL | nev | 510 | 0.6343 | 0.6343 | 0.2083 | 0 | 0 | 0
DRFR | hla | 480 | 0 | 0 | 0.35 | 0 | 0 | 0
DSFS | hla | 480 | 0 | 0 | 0.2688 | 0 | 0 | 0 |  |  | MD | sigHS | sigLA | sigAH | corrHL | corrHA | corrLA
DSTG | hla | 480 | 0 | 0 | 0.0576 | 0 | 0 | 0 |  | DRFR | hla | 510 | 0 | 0 | 0.35 | 0 | 0 | 0
ABXY-TI1S | hla | 480 | 0.1958 | 0 | 0 | 0 | 0 | 0 |  | DSFS | hla | 510 | 0 | 0 | 0.2856 | 0 | 0 | 0
ABXY-TI2S | hla | 480 | 0 | 0.1958 | 0 | 0 | 0 | 0 |  | DSTG | hla | 510 | 0 | 0 | 0.065 | 0 | 0 | 0
ABZ | hla | 480 | 0 | 0 | 0 | 0 | 0 | 0 |  | ABXY-TI1S | hla | 510 | 0.208 | 0 | 0 | 0 | 0 | 0
ASXY-TI1S | hla | 480 | 0 | 0 | 0 | 0 | 0 | 0 |  | ABXY-TI2S | hla | 510 | 0 | 0.208 | 0 | 0 | 0 | 0
ASXY-TI2S | hla | 480 | 0 | 0 | 0 | 0 | 0 | 0 |  | ABZ | hla | 510 | 0 | 0 | 0 | 0 | 0 | 0
ASXY-TI3S | hla | 480 | 0 | 0 | 0 | 0 | 0 | 0 |  | ASXY-TI1S | hla | 510 | 0 | 0 | 0 | 0 | 0 | 0
ASZ | hla | 480 | 0 | 0 | 0 | 0 | 0 | 0 |  | ASXY-TI2S | hla | 510 | 0 | 0 | 0 | 0 | 0 | 0
MBXY-TI1S | hla | 480 | 0 | 0 | 0 | 0 | 0 | 0 |  | ASXY-TI3S | hla | 510 | 0 | 0 | 0 | 0 | 0 | 0
MBXY-TI2S | hla | 480 | 0 | 0 | 0 | 0 | 0 | 0 |  | ASZ | hla | 510 | 0 | 0 | 0 | 0 | 0 | 0
MBZ | hla | 480 | 0 | 0 | 0 | 0 | 0 | 0 |  | MBXY-TI1S | hla | 510 | 0 | 0 | 0 | 0 | 0 | 0
MSXY-TI1S | hla | 480 | 0 | 0 | 0 | 0 | 0 | 0 |  | MBXY-TI2S | hla | 510 | 0 | 0 | 0 | 0 | 0 | 0
MSXY-TI2S | hla | 480 | 0 | 0 | 0 | 0 | 0 | 0 |  | MBZ | hla | 510 | 0 | 0 | 0 | 0 | 0 | 0
MSXY-TI3S | hla | 480 | 0 | 0 | 0 | 0 | 0 | 0 |  | MSXY-TI1S | hla | 510 | 0 | 0 | 0 | 0 | 0 | 0
MSZ | hla | 480 | 0 | 0 | 0 | 0 | 0 | 0 |  | MSXY-TI2S | hla | 510 | 0 | 0 | 0 | 0 | 0 | 0
DECR | hla | 480 | 0 | 0 | 0 | 0 | 0 | 0 |  | MSXY-TI3S | hla | 510 | 0 | 0 | 0 | 0 | 0 | 0
DBHR | hla | 480 | 0 | 0 | 0 | 0 | 0 | 0 |  | MSZ | hla | 510 | 0 | 0 | 0 | 0 | 0 | 0
AMIL | hla | 480 | 0 | 0 | 0 | 0 | 0 | 0 |  | DECR | hla | 510 | 0 | 0 | 0 | 0 | 0 | 0
XYM1 | hla | 480 | 0 | 0 | 0 | 0 | 0 | 0 |  | DBHR | hla | 510 | 0 | 0 | 0 | 0 | 0 | 0
XYM2 | hla | 480 | 0 | 0 | 0 | 0 | 0 | 0 |  | AMIL | hla | 510 | 0 | 0 | 0 | 0 | 0 | 0
XCLA | hla | 480 | 0 | 0.3429 | 0 | 0 | 0 | 0 |  | XYM1 | hla | 510 | 0 | 0 | 0 | 0 | 0 | 0
XCLH | hla | 480 | 0.3429 | 0 | 0 | 0 | 0 | 0 |  | XYM2 | hla | 510 | 0 | 0 | 0 | 0 | 0 | 0
DEC-U | hla | 480 | 0 | 0 | 0 | 0 | 0 | 0 |  | XCLA | hla | 510 | 0 | 0.3535 | 0 | 0 | 0 | 0
DEC-OS | hla | 480 | 0 | 0 | 0 | 0 | 0 | 0 |  | XCLH | hla | 510 | 0.3535 | 0 | 0 | 0 | 0 | 0
DBH-U | hla | 480 | 0 | 0 | 0 | 0 | 0 | 0 |  | DEC-U | hla | 510 | 0 | 0 | 0 | 0 | 0 | 0
DBH-OS | hla | 480 | 0 | 0 | 0 | 0 | 0 | 0 |  | DEC-CI | hla | 510 | 0 | 0 | 0 | 0 | 0 | 0
SAGE | hla | 480 | 0 | 0 | 0 | 0 | 0 | 0 |  | DBH-U | hla | 510 | 0 | 0 | 0 | 0 | 0 | 0
XYM3E | hla | 480 | 0.6639 | 0.0232 | 0 | 1 | 0 | 0 |  | DBH-CI | hla | 510 | 0 | 0 | 0 | 0 | 0 | 0
XYM4E | hla | 480 | 0.0232 | 0.6639 | 0 | -1 | 0 | 0 |  | SAGE | hla | 510 | 0 | 0 | 0 | 0 | 0 | 0
DEC-OH | hla | 480 | 0 | 0 | 0 | 0 | 0 | 0 |  | XYM3E | hla | 510 | 0.6822 | 0.0238 | 0 | 1 | 0 | 0
DEC-OI | hla | 480 | 0 | 0 | 0 | 0 | 0 | 0 |  | XYM4E | hla | 510 | 0.0238 | 0.6822 | 0 | -1 | 0 | 0
DBH-OH | hla | 480 | 0 | 0 | 0 | 0 | 0 | 0 |  | DEC-OI | hla | 510 | 0 | 0 | 0 | 0 | 0 | 0
DBH-OI | hla | 480 | 0 | 0 | 0 | 0 | 0 | 0 |  | DBH-OI | hla | 510 | 0 | 0 | 0 | 0 | 0 | 0
TOTAL | hla | 480 | 0.7728 | 0.7728 | 0.4451 | 0 | 0 | 0 |  | TOTAL | hla | 510 | 0.7964 | 0.7964 | 0.4564 | 0 | 0 | 0
*************************************************************************************************************** | [9 empty] | ***************************************************************************************************************
| MD | INC | AZT | TF | TVD | MODE |  |  |  |  | MD | INC | AZT | TF | TVD | MODE
SURVEY | 510 | 0 | 358 | 0 | 510 | Static |  |  |  | SURVEY | 540 | 0 | 358 | 0 | 540 | Static
| MD | NN | EE | VV | NE | NV | EV |  |  |  | MD | NN | EE | VV | NE | NV | EV
DRFR | nev | 510 | 0 | 0 | 0.1225 | 0 | 0 | 0 |  | DRFR | nev | 540 | 0 | 0 | 0.1225 | 0 | 0 | 0
DSFS | nev | 510 | 0 | 0 | 0.0816 | 0 | 0 | 0 |  | DSFS | nev | 540 | 0 | 0 | 0.0914 | 0 | 0 | 0
DSTG | nev | 510 | 0 | 0 | 0.0042 | 0 | 0 | 0 |  | DSTG | nev | 540 | 0 | 0 | 0.0053 | 0 | 0 | 0
ABXY-TI1S | nev | 510 | 0.0432 | 0.0001 | 0 | -0.0015 | 0 | 0 |  | ABXY-TI1S | nev | 540 | 0.0485 | 0.0001 | 0 | -0.0017 | 0 | 0
ABXY-TI2S | nev | 510 | 0.0001 | 0.0432 | 0 | 0.0015 | 0 | 0 |  | ABXY-TI2S | nev | 540 | 0.0001 | 0.0485 | 0 | 0.0017 | 0 | 0
ABZ | nev | 510 | 0 | 0 | 0 | 0 | 0 | 0 |  | ABZ | nev | 540 | 0 | 0 | 0 | 0 | 0 | 0
ASXY-TI1S | nev | 510 | 0 | 0 | 0 | 0 | 0 | 0 |  | ASXY-TI1S | nev | 540 | 0 | 0 | 0 | 0 | 0 | 0
ASXY-TI2S | nev | 510 | 0 | 0 | 0 | 0 | 0 | 0 |  | ASXY-TI2S | nev | 540 | 0 | 0 | 0 | 0 | 0 | 0
ASXY-TI3S | nev | 510 | 0 | 0 | 0 | 0 | 0 | 0 |  | ASXY-TI3S | nev | 540 | 0 | 0 | 0 | 0 | 0 | 0
ASZ | nev | 510 | 0 | 0 | 0 | 0 | 0 | 0 |  | ASZ | nev | 540 | 0 | 0 | 0 | 0 | 0 | 0
MBXY-TI1S | nev | 510 | 0 | 0 | 0 | 0 | 0 | 0 |  | MBXY-TI1S | nev | 540 | 0 | 0 | 0 | 0 | 0 | 0
MBXY-TI2S | nev | 510 | 0 | 0 | 0 | 0 | 0 | 0 |  | MBXY-TI2S | nev | 540 | 0 | 0 | 0 | 0 | 0 | 0
MBZ | nev | 510 | 0 | 0 | 0 | 0 | 0 | 0 |  | MBZ | nev | 540 | 0 | 0 | 0 | 0 | 0 | 0
MSXY-TI1S | nev | 510 | 0 | 0 | 0 | 0 | 0 | 0 |  | MSXY-TI1S | nev | 540 | 0 | 0 | 0 | 0 | 0 | 0
MSXY-TI2S | nev | 510 | 0 | 0 | 0 | 0 | 0 | 0 |  | MSXY-TI2S | nev | 540 | 0 | 0 | 0 | 0 | 0 | 0
MSXY-TI3S | nev | 510 | 0 | 0 | 0 | 0 | 0 | 0 |  | MSXY-TI3S | nev | 540 | 0 | 0 | 0 | 0 | 0 | 0
MSZ | nev | 510 | 0 | 0 | 0 | 0 | 0 | 0 |  | MSZ | nev | 540 | 0 | 0 | 0 | 0 | 0 | 0
DECR | nev | 510 | 0 | 0 | 0 | 0 | 0 | 0 |  | DECR | nev | 540 | 0 | 0 | 0 | 0 | 0 | 0
DBHR | nev | 510 | 0 | 0 | 0 | 0 | 0 | 0 |  | DBHR | nev | 540 | 0 | 0 | 0 | 0 | 0 | 0
AMIL | nev | 510 | 0 | 0 | 0 | 0 | 0 | 0 |  | AMIL | nev | 540 | 0 | 0 | 0 | 0 | 0 | 0
XYM1 | nev | 510 | 0 | 0 | 0 | 0 | 0 | 0 |  | XYM1 | nev | 540 | 0 | 0 | 0 | 0 | 0 | 0
XYM2 | nev | 510 | 0 | 0 | 0 | 0 | 0 | 0 |  | XYM2 | nev | 540 | 0 | 0 | 0 | 0 | 0 | 0
XCLA | nev | 510 | 0.0002 | 0.1248 | 0 | 0.0044 | 0 | 0 |  | XCLA | nev | 540 | 0.0002 | 0.1322 | 0 | 0.0046 | 0 | 0
XCLH | nev | 510 | 0.1248 | 0.0002 | 0 | -0.0044 | 0 | 0 |  | XCLH | nev | 540 | 0.1322 | 0.0002 | 0 | -0.0046 | 0 | 0
DEC-U | nev | 510 | 0 | 0 | 0 | 0 | 0 | 0 |  | DEC-U | nev | 540 | 0 | 0 | 0 | 0 | 0 | 0
DEC-OS | nev | 510 | 0 | 0 | 0 | 0 | 0 | 0 |  | DEC-CI | nev | 540 | 0 | 0 | 0 | 0 | 0 | 0
DBH-U | nev | 510 | 0 | 0 | 0 | 0 | 0 | 0 |  | DBH-U | nev | 540 | 0 | 0 | 0 | 0 | 0 | 0
DBH-OS | nev | 510 | 0 | 0 | 0 | 0 | 0 | 0 |  | DBH-CI | nev | 540 | 0 | 0 | 0 | 0 | 0 | 0
SAGE | nev | 510 | 0 | 0 | 0 | 0 | 0 | 0 |  | SAGE | nev | 540 | 0 | 0 | 0 | 0 | 0 | 0
XYM3E | nev | 510 | 0.466 | 0 | 0 | 0 | 0 | 0 |  | XYM3E | nev | 540 | 0.4907 | 0 | 0 | 0 | 0 | 0
XYM4E | nev | 510 | 0 | 0.466 | 0 | 0 | 0 | 0 |  | XYM4E | nev | 540 | 0 | 0.4907 | 0 | 0 | 0 | 0
DEC-OH | nev | 510 | 0 | 0 | 0 | 0 | 0 | 0 |  | DEC-OI | nev | 540 | 0 | 0 | 0 | 0 | 0 | 0
DEC-OI | nev | 510 | 0 | 0 | 0 | 0 | 0 | 0 |  | DBH-OI | nev | 540 | 0 | 0 | 0 | 0 | 0 | 0
DBH-OH | nev | 510 | 0 | 0 | 0 | 0 | 0 | 0 |  | TOTAL | nev | 540 | 0.6716 | 0.6716 | 0.2193 | 0 | 0 | 0
DBH-OI | nev | 510 | 0 | 0 | 0 | 0 | 0 | 0
TOTAL | nev | 510 | 0.6343 | 0.6343 | 0.2083 | 0 | 0 | 0 |  |  | MD | sigHS | sigLA | sigAH | corrHL | corrHA | corrLA
[10 empty] | DRFR | hla | 540 | 0 | 0 | 0.35 | 0 | 0 | 0
| MD | sigHS | sigLA | sigAH | corrHL | corrHA | corrLA |  |  | DSFS | hla | 540 | 0 | 0 | 0.3024 | 0 | 0 | 0
DRFR | hla | 510 | 0 | 0 | 0.35 | 0 | 0 | 0 |  | DSTG | hla | 540 | 0 | 0 | 0.0729 | 0 | 0 | 0
DSFS | hla | 510 | 0 | 0 | 0.2856 | 0 | 0 | 0 |  | ABXY-TI1S | hla | 540 | 0.2203 | 0 | 0 | 0 | 0 | 0
DSTG | hla | 510 | 0 | 0 | 0.065 | 0 | 0 | 0 |  | ABXY-TI2S | hla | 540 | 0 | 0.2203 | 0 | 0 | 0 | 0
ABXY-TI1S | hla | 510 | 0.208 | 0 | 0 | 0 | 0 | 0 |  | ABZ | hla | 540 | 0 | 0 | 0 | 0 | 0 | 0
ABXY-TI2S | hla | 510 | 0 | 0.208 | 0 | 0 | 0 | 0 |  | ASXY-TI1S | hla | 540 | 0 | 0 | 0 | 0 | 0 | 0
ABZ | hla | 510 | 0 | 0 | 0 | 0 | 0 | 0 |  | ASXY-TI2S | hla | 540 | 0 | 0 | 0 | 0 | 0 | 0
ASXY-TI1S | hla | 510 | 0 | 0 | 0 | 0 | 0 | 0 |  | ASXY-TI3S | hla | 540 | 0 | 0 | 0 | 0 | 0 | 0
ASXY-TI2S | hla | 510 | 0 | 0 | 0 | 0 | 0 | 0 |  | ASZ | hla | 540 | 0 | 0 | 0 | 0 | 0 | 0
ASXY-TI3S | hla | 510 | 0 | 0 | 0 | 0 | 0 | 0 |  | MBXY-TI1S | hla | 540 | 0 | 0 | 0 | 0 | 0 | 0
ASZ | hla | 510 | 0 | 0 | 0 | 0 | 0 | 0 |  | MBXY-TI2S | hla | 540 | 0 | 0 | 0 | 0 | 0 | 0
MBXY-TI1S | hla | 510 | 0 | 0 | 0 | 0 | 0 | 0 |  | MBZ | hla | 540 | 0 | 0 | 0 | 0 | 0 | 0
MBXY-TI2S | hla | 510 | 0 | 0 | 0 | 0 | 0 | 0 |  | MSXY-TI1S | hla | 540 | 0 | 0 | 0 | 0 | 0 | 0
MBZ | hla | 510 | 0 | 0 | 0 | 0 | 0 | 0 |  | MSXY-TI2S | hla | 540 | 0 | 0 | 0 | 0 | 0 | 0
MSXY-TI1S | hla | 510 | 0 | 0 | 0 | 0 | 0 | 0 |  | MSXY-TI3S | hla | 540 | 0 | 0 | 0 | 0 | 0 | 0
MSXY-TI2S | hla | 510 | 0 | 0 | 0 | 0 | 0 | 0 |  | MSZ | hla | 540 | 0 | 0 | 0 | 0 | 0 | 0
MSXY-TI3S | hla | 510 | 0 | 0 | 0 | 0 | 0 | 0 |  | DECR | hla | 540 | 0 | 0 | 0 | 0 | 0 | 0
MSZ | hla | 510 | 0 | 0 | 0 | 0 | 0 | 0 |  | DBHR | hla | 540 | 0 | 0 | 0 | 0 | 0 | 0
DECR | hla | 510 | 0 | 0 | 0 | 0 | 0 | 0 |  | AMIL | hla | 540 | 0 | 0 | 0 | 0 | 0 | 0
DBHR | hla | 510 | 0 | 0 | 0 | 0 | 0 | 0 |  | XYM1 | hla | 540 | 0 | 0 | 0 | 0 | 0 | 0
AMIL | hla | 510 | 0 | 0 | 0 | 0 | 0 | 0 |  | XYM2 | hla | 540 | 0 | 0 | 0 | 0 | 0 | 0
XYM1 | hla | 510 | 0 | 0 | 0 | 0 | 0 | 0 |  | XCLA | hla | 540 | 0 | 0.3639 | 0 | 0 | 0 | 0
XYM2 | hla | 510 | 0 | 0 | 0 | 0 | 0 | 0 |  | XCLH | hla | 540 | 0.3639 | 0 | 0 | 0 | 0 | 0
XCLA | hla | 510 | 0 | 0.3535 | 0 | 0 | 0 | 0 |  | DEC-U | hla | 540 | 0 | 0 | 0 | 0 | 0 | 0
XCLH | hla | 510 | 0.3535 | 0 | 0 | 0 | 0 | 0 |  | DEC-CI | hla | 540 | 0 | 0 | 0 | 0 | 0 | 0
DEC-U | hla | 510 | 0 | 0 | 0 | 0 | 0 | 0 |  | DBH-U | hla | 540 | 0 | 0 | 0 | 0 | 0 | 0
DEC-OS | hla | 510 | 0 | 0 | 0 | 0 | 0 | 0 |  | DBH-CI | hla | 540 | 0 | 0 | 0 | 0 | 0 | 0
DBH-U | hla | 510 | 0 | 0 | 0 | 0 | 0 | 0 |  | SAGE | hla | 540 | 0 | 0 | 0 | 0 | 0 | 0
DBH-OS | hla | 510 | 0 | 0 | 0 | 0 | 0 | 0 |  | XYM3E | hla | 540 | 0.7001 | 0.0244 | 0 | 1 | 0 | 0
SAGE | hla | 510 | 0 | 0 | 0 | 0 | 0 | 0 |  | XYM4E | hla | 540 | 0.0244 | 0.7001 | 0 | -1 | 0 | 0
XYM3E | hla | 510 | 0.6822 | 0.0238 | 0 | 1 | 0 | 0 |  | DEC-OI | hla | 540 | 0 | 0 | 0 | 0 | 0 | 0
XYM4E | hla | 510 | 0.0238 | 0.6822 | 0 | -1 | 0 | 0 |  | DBH-OI | hla | 540 | 0 | 0 | 0 | 0 | 0 | 0
DEC-OH | hla | 510 | 0 | 0 | 0 | 0 | 0 | 0 |  | TOTAL | hla | 540 | 0.8195 | 0.8195 | 0.4683 | 0 | 0 | 0
DEC-OI | hla | 510 | 0 | 0 | 0 | 0 | 0 | 0 |  | ***************************************************************************************************************
DBH-OH | hla | 510 | 0 | 0 | 0 | 0 | 0 | 0 |  |  | MD | INC | AZT | TF | TVD | MODE
DBH-OI | hla | 510 | 0 | 0 | 0 | 0 | 0 | 0 |  | SURVEY | 570 | 0 | 358 | 0 | 570 | Static
TOTAL | hla | 510 | 0.7964 | 0.7964 | 0.4564 | 0 | 0 | 0 |  |  | MD | NN | EE | VV | NE | NV | EV
*************************************************************************************************************** | [9 empty] | DRFR | nev | 570 | 0 | 0 | 0.1225 | 0 | 0 | 0
| MD | INC | AZT | TF | TVD | MODE |  |  |  | DSFS | nev | 570 | 0 | 0 | 0.1019 | 0 | 0 | 0
SURVEY | 540 | 0 | 358 | 0 | 540 | Static |  |  |  | DSTG | nev | 570 | 0 | 0 | 0.0066 | 0 | 0 | 0
| MD | NN | EE | VV | NE | NV | EV |  |  | ABXY-TI1S | nev | 570 | 0.054 | 0.0001 | 0 | -0.0019 | 0 | 0
DRFR | nev | 540 | 0 | 0 | 0.1225 | 0 | 0 | 0 |  | ABXY-TI2S | nev | 570 | 0.0001 | 0.054 | 0 | 0.0019 | 0 | 0
DSFS | nev | 540 | 0 | 0 | 0.0914 | 0 | 0 | 0 |  | ABZ | nev | 570 | 0 | 0 | 0 | 0 | 0 | 0
DSTG | nev | 540 | 0 | 0 | 0.0053 | 0 | 0 | 0 |  | ASXY-TI1S | nev | 570 | 0 | 0 | 0 | 0 | 0 | 0
ABXY-TI1S | nev | 540 | 0.0485 | 0.0001 | 0 | -0.0017 | 0 | 0 |  | ASXY-TI2S | nev | 570 | 0 | 0 | 0 | 0 | 0 | 0
ABXY-TI2S | nev | 540 | 0.0001 | 0.0485 | 0 | 0.0017 | 0 | 0 |  | ASXY-TI3S | nev | 570 | 0 | 0 | 0 | 0 | 0 | 0
ABZ | nev | 540 | 0 | 0 | 0 | 0 | 0 | 0 |  | ASZ | nev | 570 | 0 | 0 | 0 | 0 | 0 | 0
ASXY-TI1S | nev | 540 | 0 | 0 | 0 | 0 | 0 | 0 |  | MBXY-TI1S | nev | 570 | 0 | 0 | 0 | 0 | 0 | 0
ASXY-TI2S | nev | 540 | 0 | 0 | 0 | 0 | 0 | 0 |  | MBXY-TI2S | nev | 570 | 0 | 0 | 0 | 0 | 0 | 0
ASXY-TI3S | nev | 540 | 0 | 0 | 0 | 0 | 0 | 0 |  | MBZ | nev | 570 | 0 | 0 | 0 | 0 | 0 | 0
ASZ | nev | 540 | 0 | 0 | 0 | 0 | 0 | 0 |  | MSXY-TI1S | nev | 570 | 0 | 0 | 0 | 0 | 0 | 0
MBXY-TI1S | nev | 540 | 0 | 0 | 0 | 0 | 0 | 0 |  | MSXY-TI2S | nev | 570 | 0 | 0 | 0 | 0 | 0 | 0
MBXY-TI2S | nev | 540 | 0 | 0 | 0 | 0 | 0 | 0 |  | MSXY-TI3S | nev | 570 | 0 | 0 | 0 | 0 | 0 | 0
MBZ | nev | 540 | 0 | 0 | 0 | 0 | 0 | 0 |  | MSZ | nev | 570 | 0 | 0 | 0 | 0 | 0 | 0
MSXY-TI1S | nev | 540 | 0 | 0 | 0 | 0 | 0 | 0 |  | DECR | nev | 570 | 0 | 0 | 0 | 0 | 0 | 0
MSXY-TI2S | nev | 540 | 0 | 0 | 0 | 0 | 0 | 0 |  | DBHR | nev | 570 | 0 | 0 | 0 | 0 | 0 | 0
MSXY-TI3S | nev | 540 | 0 | 0 | 0 | 0 | 0 | 0 |  | AMIL | nev | 570 | 0 | 0 | 0 | 0 | 0 | 0
MSZ | nev | 540 | 0 | 0 | 0 | 0 | 0 | 0 |  | XYM1 | nev | 570 | 0 | 0 | 0 | 0 | 0 | 0
DECR | nev | 540 | 0 | 0 | 0 | 0 | 0 | 0 |  | XYM2 | nev | 570 | 0 | 0 | 0 | 0 | 0 | 0
DBHR | nev | 540 | 0 | 0 | 0 | 0 | 0 | 0 |  | XCLA | nev | 570 | 0.0002 | 0.1396 | 0 | 0.0049 | 0 | 0
AMIL | nev | 540 | 0 | 0 | 0 | 0 | 0 | 0 |  | XCLH | nev | 570 | 0.1396 | 0.0002 | 0 | -0.0049 | 0 | 0
XYM1 | nev | 540 | 0 | 0 | 0 | 0 | 0 | 0 |  | DEC-U | nev | 570 | 0 | 0 | 0 | 0 | 0 | 0
XYM2 | nev | 540 | 0 | 0 | 0 | 0 | 0 | 0 |  | DEC-CI | nev | 570 | 0 | 0 | 0 | 0 | 0 | 0
XCLA | nev | 540 | 0.0002 | 0.1322 | 0 | 0.0046 | 0 | 0 |  | DBH-U | nev | 570 | 0 | 0 | 0 | 0 | 0 | 0
XCLH | nev | 540 | 0.1322 | 0.0002 | 0 | -0.0046 | 0 | 0 |  | DBH-CI | nev | 570 | 0 | 0 | 0 | 0 | 0 | 0
DEC-U | nev | 540 | 0 | 0 | 0 | 0 | 0 | 0 |  | SAGE | nev | 570 | 0 | 0 | 0 | 0 | 0 | 0
DEC-OS | nev | 540 | 0 | 0 | 0 | 0 | 0 | 0 |  | XYM3E | nev | 570 | 0.5154 | 0 | 0 | 0 | 0 | 0
DBH-U | nev | 540 | 0 | 0 | 0 | 0 | 0 | 0 |  | XYM4E | nev | 570 | 0 | 0.5154 | 0 | 0 | 0 | 0
DBH-OS | nev | 540 | 0 | 0 | 0 | 0 | 0 | 0 |  | DEC-OI | nev | 570 | 0 | 0 | 0 | 0 | 0 | 0
SAGE | nev | 540 | 0 | 0 | 0 | 0 | 0 | 0 |  | DBH-OI | nev | 570 | 0 | 0 | 0 | 0 | 0 | 0
XYM3E | nev | 540 | 0.4907 | 0 | 0 | 0 | 0 | 0 |  | TOTAL | nev | 570 | 0.7092 | 0.7092 | 0.231 | 0 | 0 | 0
XYM4E | nev | 540 | 0 | 0.4907 | 0 | 0 | 0 | 0
DEC-OH | nev | 540 | 0 | 0 | 0 | 0 | 0 | 0 |  |  | MD | sigHS | sigLA | sigAH | corrHL | corrHA | corrLA
DEC-OI | nev | 540 | 0 | 0 | 0 | 0 | 0 | 0 |  | DRFR | hla | 570 | 0 | 0 | 0.35 | 0 | 0 | 0
DBH-OH | nev | 540 | 0 | 0 | 0 | 0 | 0 | 0 |  | DSFS | hla | 570 | 0 | 0 | 0.3192 | 0 | 0 | 0
DBH-OI | nev | 540 | 0 | 0 | 0 | 0 | 0 | 0 |  | DSTG | hla | 570 | 0 | 0 | 0.0812 | 0 | 0 | 0
TOTAL | nev | 540 | 0.6716 | 0.6716 | 0.2193 | 0 | 0 | 0 |  | ABXY-TI1S | hla | 570 | 0.2325 | 0 | 0 | 0 | 0 | 0
[10 empty] | ABXY-TI2S | hla | 570 | 0 | 0.2325 | 0 | 0 | 0 | 0
| MD | sigHS | sigLA | sigAH | corrHL | corrHA | corrLA |  |  | ABZ | hla | 570 | 0 | 0 | 0 | 0 | 0 | 0
DRFR | hla | 540 | 0 | 0 | 0.35 | 0 | 0 | 0 |  | ASXY-TI1S | hla | 570 | 0 | 0 | 0 | 0 | 0 | 0
DSFS | hla | 540 | 0 | 0 | 0.3024 | 0 | 0 | 0 |  | ASXY-TI2S | hla | 570 | 0 | 0 | 0 | 0 | 0 | 0
DSTG | hla | 540 | 0 | 0 | 0.0729 | 0 | 0 | 0 |  | ASXY-TI3S | hla | 570 | 0 | 0 | 0 | 0 | 0 | 0
ABXY-TI1S | hla | 540 | 0.2203 | 0 | 0 | 0 | 0 | 0 |  | ASZ | hla | 570 | 0 | 0 | 0 | 0 | 0 | 0
ABXY-TI2S | hla | 540 | 0 | 0.2203 | 0 | 0 | 0 | 0 |  | MBXY-TI1S | hla | 570 | 0 | 0 | 0 | 0 | 0 | 0
ABZ | hla | 540 | 0 | 0 | 0 | 0 | 0 | 0 |  | MBXY-TI2S | hla | 570 | 0 | 0 | 0 | 0 | 0 | 0
ASXY-TI1S | hla | 540 | 0 | 0 | 0 | 0 | 0 | 0 |  | MBZ | hla | 570 | 0 | 0 | 0 | 0 | 0 | 0
ASXY-TI2S | hla | 540 | 0 | 0 | 0 | 0 | 0 | 0 |  | MSXY-TI1S | hla | 570 | 0 | 0 | 0 | 0 | 0 | 0
ASXY-TI3S | hla | 540 | 0 | 0 | 0 | 0 | 0 | 0 |  | MSXY-TI2S | hla | 570 | 0 | 0 | 0 | 0 | 0 | 0
ASZ | hla | 540 | 0 | 0 | 0 | 0 | 0 | 0 |  | MSXY-TI3S | hla | 570 | 0 | 0 | 0 | 0 | 0 | 0
MBXY-TI1S | hla | 540 | 0 | 0 | 0 | 0 | 0 | 0 |  | MSZ | hla | 570 | 0 | 0 | 0 | 0 | 0 | 0
MBXY-TI2S | hla | 540 | 0 | 0 | 0 | 0 | 0 | 0 |  | DECR | hla | 570 | 0 | 0 | 0 | 0 | 0 | 0
MBZ | hla | 540 | 0 | 0 | 0 | 0 | 0 | 0 |  | DBHR | hla | 570 | 0 | 0 | 0 | 0 | 0 | 0
MSXY-TI1S | hla | 540 | 0 | 0 | 0 | 0 | 0 | 0 |  | AMIL | hla | 570 | 0 | 0 | 0 | 0 | 0 | 0
MSXY-TI2S | hla | 540 | 0 | 0 | 0 | 0 | 0 | 0 |  | XYM1 | hla | 570 | 0 | 0 | 0 | 0 | 0 | 0
MSXY-TI3S | hla | 540 | 0 | 0 | 0 | 0 | 0 | 0 |  | XYM2 | hla | 570 | 0 | 0 | 0 | 0 | 0 | 0
MSZ | hla | 540 | 0 | 0 | 0 | 0 | 0 | 0 |  | XCLA | hla | 570 | 0 | 0.3739 | 0 | 0 | 0 | 0
DECR | hla | 540 | 0 | 0 | 0 | 0 | 0 | 0 |  | XCLH | hla | 570 | 0.3739 | 0 | 0 | 0 | 0 | 0
DBHR | hla | 540 | 0 | 0 | 0 | 0 | 0 | 0 |  | DEC-U | hla | 570 | 0 | 0 | 0 | 0 | 0 | 0
AMIL | hla | 540 | 0 | 0 | 0 | 0 | 0 | 0 |  | DEC-CI | hla | 570 | 0 | 0 | 0 | 0 | 0 | 0
XYM1 | hla | 540 | 0 | 0 | 0 | 0 | 0 | 0 |  | DBH-U | hla | 570 | 0 | 0 | 0 | 0 | 0 | 0
XYM2 | hla | 540 | 0 | 0 | 0 | 0 | 0 | 0 |  | DBH-CI | hla | 570 | 0 | 0 | 0 | 0 | 0 | 0
XCLA | hla | 540 | 0 | 0.3639 | 0 | 0 | 0 | 0 |  | SAGE | hla | 570 | 0 | 0 | 0 | 0 | 0 | 0
XCLH | hla | 540 | 0.3639 | 0 | 0 | 0 | 0 | 0 |  | XYM3E | hla | 570 | 0.7174 | 0.0251 | 0 | 1 | 0 | 0
DEC-U | hla | 540 | 0 | 0 | 0 | 0 | 0 | 0 |  | XYM4E | hla | 570 | 0.0251 | 0.7174 | 0 | -1 | 0 | 0
DEC-OS | hla | 540 | 0 | 0 | 0 | 0 | 0 | 0 |  | DEC-OI | hla | 570 | 0 | 0 | 0 | 0 | 0 | 0
DBH-U | hla | 540 | 0 | 0 | 0 | 0 | 0 | 0 |  | DBH-OI | hla | 570 | 0 | 0 | 0 | 0 | 0 | 0
DBH-OS | hla | 540 | 0 | 0 | 0 | 0 | 0 | 0 |  | TOTAL | hla | 570 | 0.8421 | 0.8421 | 0.4806 | 0 | 0 | 0
SAGE | hla | 540 | 0 | 0 | 0 | 0 | 0 | 0 |  | ***************************************************************************************************************
XYM3E | hla | 540 | 0.7001 | 0.0244 | 0 | 1 | 0 | 0 |  |  | MD | INC | AZT | TF | TVD | MODE
XYM4E | hla | 540 | 0.0244 | 0.7001 | 0 | -1 | 0 | 0 |  | SURVEY | 600 | 0 | 358 | 0 | 600 | Static
DEC-OH | hla | 540 | 0 | 0 | 0 | 0 | 0 | 0 |  |  | MD | NN | EE | VV | NE | NV | EV
DEC-OI | hla | 540 | 0 | 0 | 0 | 0 | 0 | 0 |  | DRFR | nev | 600 | 0 | 0 | 0.1225 | 0 | 0 | 0
DBH-OH | hla | 540 | 0 | 0 | 0 | 0 | 0 | 0 |  | DSFS | nev | 600 | 0 | 0 | 0.1129 | 0 | 0 | 0
DBH-OI | hla | 540 | 0 | 0 | 0 | 0 | 0 | 0 |  | DSTG | nev | 600 | 0 | 0 | 0.0081 | 0 | 0 | 0
TOTAL | hla | 540 | 0.8195 | 0.8195 | 0.4683 | 0 | 0 | 0 |  | ABXY-TI1S | nev | 600 | 0.0598 | 0.0001 | 0 | -0.0021 | 0 | 0
*************************************************************************************************************** | [9 empty] | ABXY-TI2S | nev | 600 | 0.0001 | 0.0598 | 0 | 0.0021 | 0 | 0
| MD | INC | AZT | TF | TVD | MODE |  |  |  | ABZ | nev | 600 | 0 | 0 | 0 | 0 | 0 | 0
SURVEY | 570 | 0 | 358 | 0 | 570 | Static |  |  |  | ASXY-TI1S | nev | 600 | 0 | 0 | 0 | 0 | 0 | 0
| MD | NN | EE | VV | NE | NV | EV |  |  | ASXY-TI2S | nev | 600 | 0 | 0 | 0 | 0 | 0 | 0
DRFR | nev | 570 | 0 | 0 | 0.1225 | 0 | 0 | 0 |  | ASXY-TI3S | nev | 600 | 0 | 0 | 0 | 0 | 0 | 0
DSFS | nev | 570 | 0 | 0 | 0.1019 | 0 | 0 | 0 |  | ASZ | nev | 600 | 0 | 0 | 0 | 0 | 0 | 0
DSTG | nev | 570 | 0 | 0 | 0.0066 | 0 | 0 | 0 |  | MBXY-TI1S | nev | 600 | 0 | 0 | 0 | 0 | 0 | 0
ABXY-TI1S | nev | 570 | 0.054 | 0.0001 | 0 | -0.0019 | 0 | 0 |  | MBXY-TI2S | nev | 600 | 0 | 0 | 0 | 0 | 0 | 0
ABXY-TI2S | nev | 570 | 0.0001 | 0.054 | 0 | 0.0019 | 0 | 0 |  | MBZ | nev | 600 | 0 | 0 | 0 | 0 | 0 | 0
ABZ | nev | 570 | 0 | 0 | 0 | 0 | 0 | 0 |  | MSXY-TI1S | nev | 600 | 0 | 0 | 0 | 0 | 0 | 0
ASXY-TI1S | nev | 570 | 0 | 0 | 0 | 0 | 0 | 0 |  | MSXY-TI2S | nev | 600 | 0 | 0 | 0 | 0 | 0 | 0
ASXY-TI2S | nev | 570 | 0 | 0 | 0 | 0 | 0 | 0 |  | MSXY-TI3S | nev | 600 | 0 | 0 | 0 | 0 | 0 | 0
ASXY-TI3S | nev | 570 | 0 | 0 | 0 | 0 | 0 | 0 |  | MSZ | nev | 600 | 0 | 0 | 0 | 0 | 0 | 0
ASZ | nev | 570 | 0 | 0 | 0 | 0 | 0 | 0 |  | DECR | nev | 600 | 0 | 0 | 0 | 0 | 0 | 0
MBXY-TI1S | nev | 570 | 0 | 0 | 0 | 0 | 0 | 0 |  | DBHR | nev | 600 | 0 | 0 | 0 | 0 | 0 | 0
MBXY-TI2S | nev | 570 | 0 | 0 | 0 | 0 | 0 | 0 |  | AMIL | nev | 600 | 0 | 0 | 0 | 0 | 0 | 0
MBZ | nev | 570 | 0 | 0 | 0 | 0 | 0 | 0 |  | XYM1 | nev | 600 | 0 | 0 | 0 | 0 | 0 | 0
MSXY-TI1S | nev | 570 | 0 | 0 | 0 | 0 | 0 | 0 |  | XYM2 | nev | 600 | 0 | 0 | 0 | 0 | 0 | 0
MSXY-TI2S | nev | 570 | 0 | 0 | 0 | 0 | 0 | 0 |  | XCLA | nev | 600 | 0.0002 | 0.147 | 0 | 0.0051 | 0 | 0
MSXY-TI3S | nev | 570 | 0 | 0 | 0 | 0 | 0 | 0 |  | XCLH | nev | 600 | 0.147 | 0.0002 | 0 | -0.0051 | 0 | 0
MSZ | nev | 570 | 0 | 0 | 0 | 0 | 0 | 0 |  | DEC-U | nev | 600 | 0 | 0 | 0 | 0 | 0 | 0
DECR | nev | 570 | 0 | 0 | 0 | 0 | 0 | 0 |  | DEC-CI | nev | 600 | 0 | 0 | 0 | 0 | 0 | 0
DBHR | nev | 570 | 0 | 0 | 0 | 0 | 0 | 0 |  | DBH-U | nev | 600 | 0 | 0 | 0 | 0 | 0 | 0
AMIL | nev | 570 | 0 | 0 | 0 | 0 | 0 | 0 |  | DBH-CI | nev | 600 | 0 | 0 | 0 | 0 | 0 | 0
XYM1 | nev | 570 | 0 | 0 | 0 | 0 | 0 | 0 |  | SAGE | nev | 600 | 0 | 0 | 0 | 0 | 0 | 0
XYM2 | nev | 570 | 0 | 0 | 0 | 0 | 0 | 0 |  | XYM3E | nev | 600 | 0.54 | 0 | 0 | 0 | 0 | 0
XCLA | nev | 570 | 0.0002 | 0.1396 | 0 | 0.0049 | 0 | 0 |  | XYM4E | nev | 600 | 0 | 0.54 | 0 | 0 | 0 | 0
XCLH | nev | 570 | 0.1396 | 0.0002 | 0 | -0.0049 | 0 | 0 |  | DEC-OI | nev | 600 | 0 | 0 | 0 | 0 | 0 | 0
DEC-U | nev | 570 | 0 | 0 | 0 | 0 | 0 | 0 |  | DBH-OI | nev | 600 | 0 | 0 | 0 | 0 | 0 | 0
DEC-OS | nev | 570 | 0 | 0 | 0 | 0 | 0 | 0 |  | TOTAL | nev | 600 | 0.7471 | 0.7471 | 0.2435 | 0 | 0 | 0
DBH-U | nev | 570 | 0 | 0 | 0 | 0 | 0 | 0
DBH-OS | nev | 570 | 0 | 0 | 0 | 0 | 0 | 0 |  |  | MD | sigHS | sigLA | sigAH | corrHL | corrHA | corrLA
SAGE | nev | 570 | 0 | 0 | 0 | 0 | 0 | 0 |  | DRFR | hla | 600 | 0 | 0 | 0.35 | 0 | 0 | 0
XYM3E | nev | 570 | 0.5154 | 0 | 0 | 0 | 0 | 0 |  | DSFS | hla | 600 | 0 | 0 | 0.336 | 0 | 0 | 0
XYM4E | nev | 570 | 0 | 0.5154 | 0 | 0 | 0 | 0 |  | DSTG | hla | 600 | 0 | 0 | 0.09 | 0 | 0 | 0
DEC-OH | nev | 570 | 0 | 0 | 0 | 0 | 0 | 0 |  | ABXY-TI1S | hla | 600 | 0.2447 | 0 | 0 | 0 | 0 | 0
DEC-OI | nev | 570 | 0 | 0 | 0 | 0 | 0 | 0 |  | ABXY-TI2S | hla | 600 | 0 | 0.2447 | 0 | 0 | 0 | 0
DBH-OH | nev | 570 | 0 | 0 | 0 | 0 | 0 | 0 |  | ABZ | hla | 600 | 0 | 0 | 0 | 0 | 0 | 0
DBH-OI | nev | 570 | 0 | 0 | 0 | 0 | 0 | 0 |  | ASXY-TI1S | hla | 600 | 0 | 0 | 0 | 0 | 0 | 0
TOTAL | nev | 570 | 0.7092 | 0.7092 | 0.231 | 0 | 0 | 0 |  | ASXY-TI2S | hla | 600 | 0 | 0 | 0 | 0 | 0 | 0
[10 empty] | ASXY-TI3S | hla | 600 | 0 | 0 | 0 | 0 | 0 | 0
| MD | sigHS | sigLA | sigAH | corrHL | corrHA | corrLA |  |  | ASZ | hla | 600 | 0 | 0 | 0 | 0 | 0 | 0
DRFR | hla | 570 | 0 | 0 | 0.35 | 0 | 0 | 0 |  | MBXY-TI1S | hla | 600 | 0 | 0 | 0 | 0 | 0 | 0
DSFS | hla | 570 | 0 | 0 | 0.3192 | 0 | 0 | 0 |  | MBXY-TI2S | hla | 600 | 0 | 0 | 0 | 0 | 0 | 0
DSTG | hla | 570 | 0 | 0 | 0.0812 | 0 | 0 | 0 |  | MBZ | hla | 600 | 0 | 0 | 0 | 0 | 0 | 0
ABXY-TI1S | hla | 570 | 0.2325 | 0 | 0 | 0 | 0 | 0 |  | MSXY-TI1S | hla | 600 | 0 | 0 | 0 | 0 | 0 | 0
ABXY-TI2S | hla | 570 | 0 | 0.2325 | 0 | 0 | 0 | 0 |  | MSXY-TI2S | hla | 600 | 0 | 0 | 0 | 0 | 0 | 0
ABZ | hla | 570 | 0 | 0 | 0 | 0 | 0 | 0 |  | MSXY-TI3S | hla | 600 | 0 | 0 | 0 | 0 | 0 | 0
ASXY-TI1S | hla | 570 | 0 | 0 | 0 | 0 | 0 | 0 |  | MSZ | hla | 600 | 0 | 0 | 0 | 0 | 0 | 0
ASXY-TI2S | hla | 570 | 0 | 0 | 0 | 0 | 0 | 0 |  | DECR | hla | 600 | 0 | 0 | 0 | 0 | 0 | 0
ASXY-TI3S | hla | 570 | 0 | 0 | 0 | 0 | 0 | 0 |  | DBHR | hla | 600 | 0 | 0 | 0 | 0 | 0 | 0
ASZ | hla | 570 | 0 | 0 | 0 | 0 | 0 | 0 |  | AMIL | hla | 600 | 0 | 0 | 0 | 0 | 0 | 0
MBXY-TI1S | hla | 570 | 0 | 0 | 0 | 0 | 0 | 0 |  | XYM1 | hla | 600 | 0 | 0 | 0 | 0 | 0 | 0
MBXY-TI2S | hla | 570 | 0 | 0 | 0 | 0 | 0 | 0 |  | XYM2 | hla | 600 | 0 | 0 | 0 | 0 | 0 | 0
MBZ | hla | 570 | 0 | 0 | 0 | 0 | 0 | 0 |  | XCLA | hla | 600 | 0 | 0.3837 | 0 | 0 | 0 | 0
MSXY-TI1S | hla | 570 | 0 | 0 | 0 | 0 | 0 | 0 |  | XCLH | hla | 600 | 0.3837 | 0 | 0 | 0 | 0 | 0
MSXY-TI2S | hla | 570 | 0 | 0 | 0 | 0 | 0 | 0 |  | DEC-U | hla | 600 | 0 | 0 | 0 | 0 | 0 | 0
MSXY-TI3S | hla | 570 | 0 | 0 | 0 | 0 | 0 | 0 |  | DEC-CI | hla | 600 | 0 | 0 | 0 | 0 | 0 | 0
MSZ | hla | 570 | 0 | 0 | 0 | 0 | 0 | 0 |  | DBH-U | hla | 600 | 0 | 0 | 0 | 0 | 0 | 0
DECR | hla | 570 | 0 | 0 | 0 | 0 | 0 | 0 |  | DBH-CI | hla | 600 | 0 | 0 | 0 | 0 | 0 | 0
DBHR | hla | 570 | 0 | 0 | 0 | 0 | 0 | 0 |  | SAGE | hla | 600 | 0 | 0 | 0 | 0 | 0 | 0
AMIL | hla | 570 | 0 | 0 | 0 | 0 | 0 | 0 |  | XYM3E | hla | 600 | 0.7344 | 0.0256 | 0 | 1 | 0 | 0
XYM1 | hla | 570 | 0 | 0 | 0 | 0 | 0 | 0 |  | XYM4E | hla | 600 | 0.0256 | 0.7344 | 0 | -1 | 0 | 0
XYM2 | hla | 570 | 0 | 0 | 0 | 0 | 0 | 0 |  | DEC-OI | hla | 600 | 0 | 0 | 0 | 0 | 0 | 0
XCLA | hla | 570 | 0 | 0.3739 | 0 | 0 | 0 | 0 |  | DBH-OI | hla | 600 | 0 | 0 | 0 | 0 | 0 | 0
XCLH | hla | 570 | 0.3739 | 0 | 0 | 0 | 0 | 0 |  | TOTAL | hla | 600 | 0.8644 | 0.8644 | 0.4935 | 0 | 0 | 0
DEC-U | hla | 570 | 0 | 0 | 0 | 0 | 0 | 0 |  | ***************************************************************************************************************
DEC-OS | hla | 570 | 0 | 0 | 0 | 0 | 0 | 0 |  |  | MD | INC | AZT | TF | TVD | MODE
DBH-U | hla | 570 | 0 | 0 | 0 | 0 | 0 | 0 |  | SURVEY | 630 | 0 | 358 | 0 | 630 | Static
DBH-OS | hla | 570 | 0 | 0 | 0 | 0 | 0 | 0 |  |  | MD | NN | EE | VV | NE | NV | EV
SAGE | hla | 570 | 0 | 0 | 0 | 0 | 0 | 0 |  | DRFR | nev | 630 | 0 | 0 | 0.1225 | 0 | 0 | 0
XYM3E | hla | 570 | 0.7174 | 0.0251 | 0 | 1 | 0 | 0 |  | DSFS | nev | 630 | 0 | 0 | 0.1245 | 0 | 0 | 0
XYM4E | hla | 570 | 0.0251 | 0.7174 | 0 | -1 | 0 | 0 |  | DSTG | nev | 630 | 0 | 0 | 0.0098 | 0 | 0 | 0
DEC-OH | hla | 570 | 0 | 0 | 0 | 0 | 0 | 0 |  | ABXY-TI1S | nev | 630 | 0.066 | 0.0001 | 0 | -0.0023 | 0 | 0
DEC-OI | hla | 570 | 0 | 0 | 0 | 0 | 0 | 0 |  | ABXY-TI2S | nev | 630 | 0.0001 | 0.066 | 0 | 0.0023 | 0 | 0
DBH-OH | hla | 570 | 0 | 0 | 0 | 0 | 0 | 0 |  | ABZ | nev | 630 | 0 | 0 | 0 | 0 | 0 | 0
DBH-OI | hla | 570 | 0 | 0 | 0 | 0 | 0 | 0 |  | ASXY-TI1S | nev | 630 | 0 | 0 | 0 | 0 | 0 | 0
TOTAL | hla | 570 | 0.8421 | 0.8421 | 0.4806 | 0 | 0 | 0 |  | ASXY-TI2S | nev | 630 | 0 | 0 | 0 | 0 | 0 | 0
*************************************************************************************************************** | [9 empty] | ASXY-TI3S | nev | 630 | 0 | 0 | 0 | 0 | 0 | 0
| MD | INC | AZT | TF | TVD | MODE |  |  |  | ASZ | nev | 630 | 0 | 0 | 0 | 0 | 0 | 0
SURVEY | 600 | 0 | 358 | 0 | 600 | Static |  |  |  | MBXY-TI1S | nev | 630 | 0 | 0 | 0 | 0 | 0 | 0
| MD | NN | EE | VV | NE | NV | EV |  |  | MBXY-TI2S | nev | 630 | 0 | 0 | 0 | 0 | 0 | 0
DRFR | nev | 600 | 0 | 0 | 0.1225 | 0 | 0 | 0 |  | MBZ | nev | 630 | 0 | 0 | 0 | 0 | 0 | 0
DSFS | nev | 600 | 0 | 0 | 0.1129 | 0 | 0 | 0 |  | MSXY-TI1S | nev | 630 | 0 | 0 | 0 | 0 | 0 | 0
DSTG | nev | 600 | 0 | 0 | 0.0081 | 0 | 0 | 0 |  | MSXY-TI2S | nev | 630 | 0 | 0 | 0 | 0 | 0 | 0
ABXY-TI1S | nev | 600 | 0.0598 | 0.0001 | 0 | -0.0021 | 0 | 0 |  | MSXY-TI3S | nev | 630 | 0 | 0 | 0 | 0 | 0 | 0
ABXY-TI2S | nev | 600 | 0.0001 | 0.0598 | 0 | 0.0021 | 0 | 0 |  | MSZ | nev | 630 | 0 | 0 | 0 | 0 | 0 | 0
ABZ | nev | 600 | 0 | 0 | 0 | 0 | 0 | 0 |  | DECR | nev | 630 | 0 | 0 | 0 | 0 | 0 | 0
ASXY-TI1S | nev | 600 | 0 | 0 | 0 | 0 | 0 | 0 |  | DBHR | nev | 630 | 0 | 0 | 0 | 0 | 0 | 0
ASXY-TI2S | nev | 600 | 0 | 0 | 0 | 0 | 0 | 0 |  | AMIL | nev | 630 | 0 | 0 | 0 | 0 | 0 | 0
ASXY-TI3S | nev | 600 | 0 | 0 | 0 | 0 | 0 | 0 |  | XYM1 | nev | 630 | 0 | 0 | 0 | 0 | 0 | 0
ASZ | nev | 600 | 0 | 0 | 0 | 0 | 0 | 0 |  | XYM2 | nev | 630 | 0 | 0 | 0 | 0 | 0 | 0
MBXY-TI1S | nev | 600 | 0 | 0 | 0 | 0 | 0 | 0 |  | XCLA | nev | 630 | 0.0002 | 0.1544 | 0 | 0.0054 | 0 | 0
MBXY-TI2S | nev | 600 | 0 | 0 | 0 | 0 | 0 | 0 |  | XCLH | nev | 630 | 0.1544 | 0.0002 | 0 | -0.0054 | 0 | 0
MBZ | nev | 600 | 0 | 0 | 0 | 0 | 0 | 0 |  | DEC-U | nev | 630 | 0 | 0 | 0 | 0 | 0 | 0
MSXY-TI1S | nev | 600 | 0 | 0 | 0 | 0 | 0 | 0 |  | DEC-CI | nev | 630 | 0 | 0 | 0 | 0 | 0 | 0
MSXY-TI2S | nev | 600 | 0 | 0 | 0 | 0 | 0 | 0 |  | DBH-U | nev | 630 | 0 | 0 | 0 | 0 | 0 | 0
MSXY-TI3S | nev | 600 | 0 | 0 | 0 | 0 | 0 | 0 |  | DBH-CI | nev | 630 | 0 | 0 | 0 | 0 | 0 | 0
MSZ | nev | 600 | 0 | 0 | 0 | 0 | 0 | 0 |  | SAGE | nev | 630 | 0 | 0 | 0 | 0 | 0 | 0
DECR | nev | 600 | 0 | 0 | 0 | 0 | 0 | 0 |  | XYM3E | nev | 630 | 0.5647 | 0 | 0 | 0 | 0 | 0
DBHR | nev | 600 | 0 | 0 | 0 | 0 | 0 | 0 |  | XYM4E | nev | 630 | 0 | 0.5647 | 0 | 0 | 0 | 0
AMIL | nev | 600 | 0 | 0 | 0 | 0 | 0 | 0 |  | DEC-OI | nev | 630 | 0 | 0 | 0 | 0 | 0 | 0
XYM1 | nev | 600 | 0 | 0 | 0 | 0 | 0 | 0 |  | DBH-OI | nev | 630 | 0 | 0 | 0 | 0 | 0 | 0
XYM2 | nev | 600 | 0 | 0 | 0 | 0 | 0 | 0 |  | TOTAL | nev | 630 | 0.7853 | 0.7853 | 0.2568 | 0 | 0 | 0
XCLA | nev | 600 | 0.0002 | 0.147 | 0 | 0.0051 | 0 | 0
XCLH | nev | 600 | 0.147 | 0.0002 | 0 | -0.0051 | 0 | 0 |  |  | MD | sigHS | sigLA | sigAH | corrHL | corrHA | corrLA
DEC-U | nev | 600 | 0 | 0 | 0 | 0 | 0 | 0 |  | DRFR | hla | 630 | 0 | 0 | 0.35 | 0 | 0 | 0
DEC-OS | nev | 600 | 0 | 0 | 0 | 0 | 0 | 0 |  | DSFS | hla | 630 | 0 | 0 | 0.3528 | 0 | 0 | 0
DBH-U | nev | 600 | 0 | 0 | 0 | 0 | 0 | 0 |  | DSTG | hla | 630 | 0 | 0 | 0.0992 | 0 | 0 | 0
DBH-OS | nev | 600 | 0 | 0 | 0 | 0 | 0 | 0 |  | ABXY-TI1S | hla | 630 | 0.257 | 0 | 0 | 0 | 0 | 0
SAGE | nev | 600 | 0 | 0 | 0 | 0 | 0 | 0 |  | ABXY-TI2S | hla | 630 | 0 | 0.257 | 0 | 0 | 0 | 0
XYM3E | nev | 600 | 0.54 | 0 | 0 | 0 | 0 | 0 |  | ABZ | hla | 630 | 0 | 0 | 0 | 0 | 0 | 0
XYM4E | nev | 600 | 0 | 0.54 | 0 | 0 | 0 | 0 |  | ASXY-TI1S | hla | 630 | 0 | 0 | 0 | 0 | 0 | 0
DEC-OH | nev | 600 | 0 | 0 | 0 | 0 | 0 | 0 |  | ASXY-TI2S | hla | 630 | 0 | 0 | 0 | 0 | 0 | 0
DEC-OI | nev | 600 | 0 | 0 | 0 | 0 | 0 | 0 |  | ASXY-TI3S | hla | 630 | 0 | 0 | 0 | 0 | 0 | 0
DBH-OH | nev | 600 | 0 | 0 | 0 | 0 | 0 | 0 |  | ASZ | hla | 630 | 0 | 0 | 0 | 0 | 0 | 0
DBH-OI | nev | 600 | 0 | 0 | 0 | 0 | 0 | 0 |  | MBXY-TI1S | hla | 630 | 0 | 0 | 0 | 0 | 0 | 0
TOTAL | nev | 600 | 0.7471 | 0.7471 | 0.2435 | 0 | 0 | 0 |  | MBXY-TI2S | hla | 630 | 0 | 0 | 0 | 0 | 0 | 0
[10 empty] | MBZ | hla | 630 | 0 | 0 | 0 | 0 | 0 | 0
| MD | sigHS | sigLA | sigAH | corrHL | corrHA | corrLA |  |  | MSXY-TI1S | hla | 630 | 0 | 0 | 0 | 0 | 0 | 0
DRFR | hla | 600 | 0 | 0 | 0.35 | 0 | 0 | 0 |  | MSXY-TI2S | hla | 630 | 0 | 0 | 0 | 0 | 0 | 0
DSFS | hla | 600 | 0 | 0 | 0.336 | 0 | 0 | 0 |  | MSXY-TI3S | hla | 630 | 0 | 0 | 0 | 0 | 0 | 0
DSTG | hla | 600 | 0 | 0 | 0.09 | 0 | 0 | 0 |  | MSZ | hla | 630 | 0 | 0 | 0 | 0 | 0 | 0
ABXY-TI1S | hla | 600 | 0.2447 | 0 | 0 | 0 | 0 | 0 |  | DECR | hla | 630 | 0 | 0 | 0 | 0 | 0 | 0
ABXY-TI2S | hla | 600 | 0 | 0.2447 | 0 | 0 | 0 | 0 |  | DBHR | hla | 630 | 0 | 0 | 0 | 0 | 0 | 0
ABZ | hla | 600 | 0 | 0 | 0 | 0 | 0 | 0 |  | AMIL | hla | 630 | 0 | 0 | 0 | 0 | 0 | 0
ASXY-TI1S | hla | 600 | 0 | 0 | 0 | 0 | 0 | 0 |  | XYM1 | hla | 630 | 0 | 0 | 0 | 0 | 0 | 0
ASXY-TI2S | hla | 600 | 0 | 0 | 0 | 0 | 0 | 0 |  | XYM2 | hla | 630 | 0 | 0 | 0 | 0 | 0 | 0
ASXY-TI3S | hla | 600 | 0 | 0 | 0 | 0 | 0 | 0 |  | XCLA | hla | 630 | 0 | 0.3932 | 0 | 0 | 0 | 0
ASZ | hla | 600 | 0 | 0 | 0 | 0 | 0 | 0 |  | XCLH | hla | 630 | 0.3932 | 0 | 0 | 0 | 0 | 0
MBXY-TI1S | hla | 600 | 0 | 0 | 0 | 0 | 0 | 0 |  | DEC-U | hla | 630 | 0 | 0 | 0 | 0 | 0 | 0
MBXY-TI2S | hla | 600 | 0 | 0 | 0 | 0 | 0 | 0 |  | DEC-CI | hla | 630 | 0 | 0 | 0 | 0 | 0 | 0
MBZ | hla | 600 | 0 | 0 | 0 | 0 | 0 | 0 |  | DBH-U | hla | 630 | 0 | 0 | 0 | 0 | 0 | 0
MSXY-TI1S | hla | 600 | 0 | 0 | 0 | 0 | 0 | 0 |  | DBH-CI | hla | 630 | 0 | 0 | 0 | 0 | 0 | 0
MSXY-TI2S | hla | 600 | 0 | 0 | 0 | 0 | 0 | 0 |  | SAGE | hla | 630 | 0 | 0 | 0 | 0 | 0 | 0
MSXY-TI3S | hla | 600 | 0 | 0 | 0 | 0 | 0 | 0 |  | XYM3E | hla | 630 | 0.751 | 0.0262 | 0 | 1 | 0 | 0
MSZ | hla | 600 | 0 | 0 | 0 | 0 | 0 | 0 |  | XYM4E | hla | 630 | 0.0262 | 0.751 | 0 | -1 | 0 | 0
DECR | hla | 600 | 0 | 0 | 0 | 0 | 0 | 0 |  | DEC-OI | hla | 630 | 0 | 0 | 0 | 0 | 0 | 0
DBHR | hla | 600 | 0 | 0 | 0 | 0 | 0 | 0 |  | DBH-OI | hla | 630 | 0 | 0 | 0 | 0 | 0 | 0
AMIL | hla | 600 | 0 | 0 | 0 | 0 | 0 | 0 |  | TOTAL | hla | 630 | 0.8862 | 0.8862 | 0.5068 | 0 | 0 | 0
XYM1 | hla | 600 | 0 | 0 | 0 | 0 | 0 | 0 |  | ***************************************************************************************************************
XYM2 | hla | 600 | 0 | 0 | 0 | 0 | 0 | 0 |  |  | MD | INC | AZT | TF | TVD | MODE
XCLA | hla | 600 | 0 | 0.3837 | 0 | 0 | 0 | 0 |  | SURVEY | 660 | 0 | 358 | 0 | 660 | Static
XCLH | hla | 600 | 0.3837 | 0 | 0 | 0 | 0 | 0 |  |  | MD | NN | EE | VV | NE | NV | EV
DEC-U | hla | 600 | 0 | 0 | 0 | 0 | 0 | 0 |  | DRFR | nev | 660 | 0 | 0 | 0.1225 | 0 | 0 | 0
DEC-OS | hla | 600 | 0 | 0 | 0 | 0 | 0 | 0 |  | DSFS | nev | 660 | 0 | 0 | 0.1366 | 0 | 0 | 0
DBH-U | hla | 600 | 0 | 0 | 0 | 0 | 0 | 0 |  | DSTG | nev | 660 | 0 | 0 | 0.0119 | 0 | 0 | 0
DBH-OS | hla | 600 | 0 | 0 | 0 | 0 | 0 | 0 |  | ABXY-TI1S | nev | 660 | 0.0724 | 0.0001 | 0 | -0.0025 | 0 | 0
SAGE | hla | 600 | 0 | 0 | 0 | 0 | 0 | 0 |  | ABXY-TI2S | nev | 660 | 0.0001 | 0.0724 | 0 | 0.0025 | 0 | 0
XYM3E | hla | 600 | 0.7344 | 0.0256 | 0 | 1 | 0 | 0 |  | ABZ | nev | 660 | 0 | 0 | 0 | 0 | 0 | 0
XYM4E | hla | 600 | 0.0256 | 0.7344 | 0 | -1 | 0 | 0 |  | ASXY-TI1S | nev | 660 | 0 | 0 | 0 | 0 | 0 | 0
DEC-OH | hla | 600 | 0 | 0 | 0 | 0 | 0 | 0 |  | ASXY-TI2S | nev | 660 | 0 | 0 | 0 | 0 | 0 | 0
DEC-OI | hla | 600 | 0 | 0 | 0 | 0 | 0 | 0 |  | ASXY-TI3S | nev | 660 | 0 | 0 | 0 | 0 | 0 | 0
DBH-OH | hla | 600 | 0 | 0 | 0 | 0 | 0 | 0 |  | ASZ | nev | 660 | 0 | 0 | 0 | 0 | 0 | 0
DBH-OI | hla | 600 | 0 | 0 | 0 | 0 | 0 | 0 |  | MBXY-TI1S | nev | 660 | 0 | 0 | 0 | 0 | 0 | 0
TOTAL | hla | 600 | 0.8644 | 0.8644 | 0.4935 | 0 | 0 | 0 |  | MBXY-TI2S | nev | 660 | 0 | 0 | 0 | 0 | 0 | 0
*************************************************************************************************************** | [9 empty] | MBZ | nev | 660 | 0 | 0 | 0 | 0 | 0 | 0
| MD | INC | AZT | TF | TVD | MODE |  |  |  | MSXY-TI1S | nev | 660 | 0 | 0 | 0 | 0 | 0 | 0
SURVEY | 630 | 0 | 358 | 0 | 630 | Static |  |  |  | MSXY-TI2S | nev | 660 | 0 | 0 | 0 | 0 | 0 | 0
| MD | NN | EE | VV | NE | NV | EV |  |  | MSXY-TI3S | nev | 660 | 0 | 0 | 0 | 0 | 0 | 0
DRFR | nev | 630 | 0 | 0 | 0.1225 | 0 | 0 | 0 |  | MSZ | nev | 660 | 0 | 0 | 0 | 0 | 0 | 0
DSFS | nev | 630 | 0 | 0 | 0.1245 | 0 | 0 | 0 |  | DECR | nev | 660 | 0 | 0 | 0 | 0 | 0 | 0
DSTG | nev | 630 | 0 | 0 | 0.0098 | 0 | 0 | 0 |  | DBHR | nev | 660 | 0 | 0 | 0 | 0 | 0 | 0
ABXY-TI1S | nev | 630 | 0.066 | 0.0001 | 0 | -0.0023 | 0 | 0 |  | AMIL | nev | 660 | 0 | 0 | 0 | 0 | 0 | 0
ABXY-TI2S | nev | 630 | 0.0001 | 0.066 | 0 | 0.0023 | 0 | 0 |  | XYM1 | nev | 660 | 0 | 0 | 0 | 0 | 0 | 0
ABZ | nev | 630 | 0 | 0 | 0 | 0 | 0 | 0 |  | XYM2 | nev | 660 | 0 | 0 | 0 | 0 | 0 | 0
ASXY-TI1S | nev | 630 | 0 | 0 | 0 | 0 | 0 | 0 |  | XCLA | nev | 660 | 0.0002 | 0.1618 | 0 | 0.0057 | 0 | 0
ASXY-TI2S | nev | 630 | 0 | 0 | 0 | 0 | 0 | 0 |  | XCLH | nev | 660 | 0.1618 | 0.0002 | 0 | -0.0057 | 0 | 0
ASXY-TI3S | nev | 630 | 0 | 0 | 0 | 0 | 0 | 0 |  | DEC-U | nev | 660 | 0 | 0 | 0 | 0 | 0 | 0
ASZ | nev | 630 | 0 | 0 | 0 | 0 | 0 | 0 |  | DEC-CI | nev | 660 | 0 | 0 | 0 | 0 | 0 | 0
MBXY-TI1S | nev | 630 | 0 | 0 | 0 | 0 | 0 | 0 |  | DBH-U | nev | 660 | 0 | 0 | 0 | 0 | 0 | 0
MBXY-TI2S | nev | 630 | 0 | 0 | 0 | 0 | 0 | 0 |  | DBH-CI | nev | 660 | 0 | 0 | 0 | 0 | 0 | 0
MBZ | nev | 630 | 0 | 0 | 0 | 0 | 0 | 0 |  | SAGE | nev | 660 | 0 | 0 | 0 | 0 | 0 | 0
MSXY-TI1S | nev | 630 | 0 | 0 | 0 | 0 | 0 | 0 |  | XYM3E | nev | 660 | 0.5894 | 0 | 0 | 0 | 0 | 0
MSXY-TI2S | nev | 630 | 0 | 0 | 0 | 0 | 0 | 0 |  | XYM4E | nev | 660 | 0 | 0.5894 | 0 | 0 | 0 | 0
MSXY-TI3S | nev | 630 | 0 | 0 | 0 | 0 | 0 | 0 |  | DEC-OI | nev | 660 | 0 | 0 | 0 | 0 | 0 | 0
MSZ | nev | 630 | 0 | 0 | 0 | 0 | 0 | 0 |  | DBH-OI | nev | 660 | 0 | 0 | 0 | 0 | 0 | 0
DECR | nev | 630 | 0 | 0 | 0 | 0 | 0 | 0 |  | TOTAL | nev | 660 | 0.8239 | 0.8239 | 0.271 | 0 | 0 | 0
DBHR | nev | 630 | 0 | 0 | 0 | 0 | 0 | 0
AMIL | nev | 630 | 0 | 0 | 0 | 0 | 0 | 0 |  |  | MD | sigHS | sigLA | sigAH | corrHL | corrHA | corrLA
XYM1 | nev | 630 | 0 | 0 | 0 | 0 | 0 | 0 |  | DRFR | hla | 660 | 0 | 0 | 0.35 | 0 | 0 | 0
XYM2 | nev | 630 | 0 | 0 | 0 | 0 | 0 | 0 |  | DSFS | hla | 660 | 0 | 0 | 0.3696 | 0 | 0 | 0
XCLA | nev | 630 | 0.0002 | 0.1544 | 0 | 0.0054 | 0 | 0 |  | DSTG | hla | 660 | 0 | 0 | 0.1089 | 0 | 0 | 0
XCLH | nev | 630 | 0.1544 | 0.0002 | 0 | -0.0054 | 0 | 0 |  | ABXY-TI1S | hla | 660 | 0.2692 | 0 | 0 | 0 | 0 | 0
DEC-U | nev | 630 | 0 | 0 | 0 | 0 | 0 | 0 |  | ABXY-TI2S | hla | 660 | 0 | 0.2692 | 0 | 0 | 0 | 0
DEC-OS | nev | 630 | 0 | 0 | 0 | 0 | 0 | 0 |  | ABZ | hla | 660 | 0 | 0 | 0 | 0 | 0 | 0
DBH-U | nev | 630 | 0 | 0 | 0 | 0 | 0 | 0 |  | ASXY-TI1S | hla | 660 | 0 | 0 | 0 | 0 | 0 | 0
DBH-OS | nev | 630 | 0 | 0 | 0 | 0 | 0 | 0 |  | ASXY-TI2S | hla | 660 | 0 | 0 | 0 | 0 | 0 | 0
SAGE | nev | 630 | 0 | 0 | 0 | 0 | 0 | 0 |  | ASXY-TI3S | hla | 660 | 0 | 0 | 0 | 0 | 0 | 0
XYM3E | nev | 630 | 0.5647 | 0 | 0 | 0 | 0 | 0 |  | ASZ | hla | 660 | 0 | 0 | 0 | 0 | 0 | 0
XYM4E | nev | 630 | 0 | 0.5647 | 0 | 0 | 0 | 0 |  | MBXY-TI1S | hla | 660 | 0 | 0 | 0 | 0 | 0 | 0
DEC-OH | nev | 630 | 0 | 0 | 0 | 0 | 0 | 0 |  | MBXY-TI2S | hla | 660 | 0 | 0 | 0 | 0 | 0 | 0
DEC-OI | nev | 630 | 0 | 0 | 0 | 0 | 0 | 0 |  | MBZ | hla | 660 | 0 | 0 | 0 | 0 | 0 | 0
DBH-OH | nev | 630 | 0 | 0 | 0 | 0 | 0 | 0 |  | MSXY-TI1S | hla | 660 | 0 | 0 | 0 | 0 | 0 | 0
DBH-OI | nev | 630 | 0 | 0 | 0 | 0 | 0 | 0 |  | MSXY-TI2S | hla | 660 | 0 | 0 | 0 | 0 | 0 | 0
TOTAL | nev | 630 | 0.7853 | 0.7853 | 0.2568 | 0 | 0 | 0 |  | MSXY-TI3S | hla | 660 | 0 | 0 | 0 | 0 | 0 | 0
[10 empty] | MSZ | hla | 660 | 0 | 0 | 0 | 0 | 0 | 0
| MD | sigHS | sigLA | sigAH | corrHL | corrHA | corrLA |  |  | DECR | hla | 660 | 0 | 0 | 0 | 0 | 0 | 0
DRFR | hla | 630 | 0 | 0 | 0.35 | 0 | 0 | 0 |  | DBHR | hla | 660 | 0 | 0 | 0 | 0 | 0 | 0
DSFS | hla | 630 | 0 | 0 | 0.3528 | 0 | 0 | 0 |  | AMIL | hla | 660 | 0 | 0 | 0 | 0 | 0 | 0
DSTG | hla | 630 | 0 | 0 | 0.0992 | 0 | 0 | 0 |  | XYM1 | hla | 660 | 0 | 0 | 0 | 0 | 0 | 0
ABXY-TI1S | hla | 630 | 0.257 | 0 | 0 | 0 | 0 | 0 |  | XYM2 | hla | 660 | 0 | 0 | 0 | 0 | 0 | 0
ABXY-TI2S | hla | 630 | 0 | 0.257 | 0 | 0 | 0 | 0 |  | XCLA | hla | 660 | 0 | 0.4025 | 0 | 0 | 0 | 0
ABZ | hla | 630 | 0 | 0 | 0 | 0 | 0 | 0 |  | XCLH | hla | 660 | 0.4025 | 0 | 0 | 0 | 0 | 0
ASXY-TI1S | hla | 630 | 0 | 0 | 0 | 0 | 0 | 0 |  | DEC-U | hla | 660 | 0 | 0 | 0 | 0 | 0 | 0
ASXY-TI2S | hla | 630 | 0 | 0 | 0 | 0 | 0 | 0 |  | DEC-CI | hla | 660 | 0 | 0 | 0 | 0 | 0 | 0
ASXY-TI3S | hla | 630 | 0 | 0 | 0 | 0 | 0 | 0 |  | DBH-U | hla | 660 | 0 | 0 | 0 | 0 | 0 | 0
ASZ | hla | 630 | 0 | 0 | 0 | 0 | 0 | 0 |  | DBH-CI | hla | 660 | 0 | 0 | 0 | 0 | 0 | 0
MBXY-TI1S | hla | 630 | 0 | 0 | 0 | 0 | 0 | 0 |  | SAGE | hla | 660 | 0 | 0 | 0 | 0 | 0 | 0
MBXY-TI2S | hla | 630 | 0 | 0 | 0 | 0 | 0 | 0 |  | XYM3E | hla | 660 | 0.7672 | 0.0268 | 0 | 1 | 0 | 0
MBZ | hla | 630 | 0 | 0 | 0 | 0 | 0 | 0 |  | XYM4E | hla | 660 | 0.0268 | 0.7672 | 0 | -1 | 0 | 0
MSXY-TI1S | hla | 630 | 0 | 0 | 0 | 0 | 0 | 0 |  | DEC-OI | hla | 660 | 0 | 0 | 0 | 0 | 0 | 0
MSXY-TI2S | hla | 630 | 0 | 0 | 0 | 0 | 0 | 0 |  | DBH-OI | hla | 660 | 0 | 0 | 0 | 0 | 0 | 0
MSXY-TI3S | hla | 630 | 0 | 0 | 0 | 0 | 0 | 0 |  | TOTAL | hla | 660 | 0.9077 | 0.9077 | 0.5205 | 0 | 0 | 0
MSZ | hla | 630 | 0 | 0 | 0 | 0 | 0 | 0 |  | ***************************************************************************************************************
DECR | hla | 630 | 0 | 0 | 0 | 0 | 0 | 0 |  |  | MD | INC | AZT | TF | TVD | MODE
DBHR | hla | 630 | 0 | 0 | 0 | 0 | 0 | 0 |  | SURVEY | 690 | 0 | 358 | 0 | 690 | Static
AMIL | hla | 630 | 0 | 0 | 0 | 0 | 0 | 0 |  |  | MD | NN | EE | VV | NE | NV | EV
XYM1 | hla | 630 | 0 | 0 | 0 | 0 | 0 | 0 |  | DRFR | nev | 690 | 0 | 0 | 0.1225 | 0 | 0 | 0
XYM2 | hla | 630 | 0 | 0 | 0 | 0 | 0 | 0 |  | DSFS | nev | 690 | 0 | 0 | 0.1493 | 0 | 0 | 0
XCLA | hla | 630 | 0 | 0.3932 | 0 | 0 | 0 | 0 |  | DSTG | nev | 690 | 0 | 0 | 0.0142 | 0 | 0 | 0
XCLH | hla | 630 | 0.3932 | 0 | 0 | 0 | 0 | 0 |  | ABXY-TI1S | nev | 690 | 0.0791 | 0.0001 | 0 | -0.0028 | 0 | 0
DEC-U | hla | 630 | 0 | 0 | 0 | 0 | 0 | 0 |  | ABXY-TI2S | nev | 690 | 0.0001 | 0.0791 | 0 | 0.0028 | 0 | 0
DEC-OS | hla | 630 | 0 | 0 | 0 | 0 | 0 | 0 |  | ABZ | nev | 690 | 0 | 0 | 0 | 0 | 0 | 0
DBH-U | hla | 630 | 0 | 0 | 0 | 0 | 0 | 0 |  | ASXY-TI1S | nev | 690 | 0 | 0 | 0 | 0 | 0 | 0
DBH-OS | hla | 630 | 0 | 0 | 0 | 0 | 0 | 0 |  | ASXY-TI2S | nev | 690 | 0 | 0 | 0 | 0 | 0 | 0
SAGE | hla | 630 | 0 | 0 | 0 | 0 | 0 | 0 |  | ASXY-TI3S | nev | 690 | 0 | 0 | 0 | 0 | 0 | 0
XYM3E | hla | 630 | 0.751 | 0.0262 | 0 | 1 | 0 | 0 |  | ASZ | nev | 690 | 0 | 0 | 0 | 0 | 0 | 0
XYM4E | hla | 630 | 0.0262 | 0.751 | 0 | -1 | 0 | 0 |  | MBXY-TI1S | nev | 690 | 0 | 0 | 0 | 0 | 0 | 0
DEC-OH | hla | 630 | 0 | 0 | 0 | 0 | 0 | 0 |  | MBXY-TI2S | nev | 690 | 0 | 0 | 0 | 0 | 0 | 0
DEC-OI | hla | 630 | 0 | 0 | 0 | 0 | 0 | 0 |  | MBZ | nev | 690 | 0 | 0 | 0 | 0 | 0 | 0
DBH-OH | hla | 630 | 0 | 0 | 0 | 0 | 0 | 0 |  | MSXY-TI1S | nev | 690 | 0 | 0 | 0 | 0 | 0 | 0
DBH-OI | hla | 630 | 0 | 0 | 0 | 0 | 0 | 0 |  | MSXY-TI2S | nev | 690 | 0 | 0 | 0 | 0 | 0 | 0
TOTAL | hla | 630 | 0.8862 | 0.8862 | 0.5068 | 0 | 0 | 0 |  | MSXY-TI3S | nev | 690 | 0 | 0 | 0 | 0 | 0 | 0
*************************************************************************************************************** | [9 empty] | MSZ | nev | 690 | 0 | 0 | 0 | 0 | 0 | 0
| MD | INC | AZT | TF | TVD | MODE |  |  |  | DECR | nev | 690 | 0 | 0 | 0 | 0 | 0 | 0
SURVEY | 660 | 0 | 358 | 0 | 660 | Static |  |  |  | DBHR | nev | 690 | 0 | 0 | 0 | 0 | 0 | 0
| MD | NN | EE | VV | NE | NV | EV |  |  | AMIL | nev | 690 | 0 | 0 | 0 | 0 | 0 | 0
DRFR | nev | 660 | 0 | 0 | 0.1225 | 0 | 0 | 0 |  | XYM1 | nev | 690 | 0 | 0 | 0 | 0 | 0 | 0
DSFS | nev | 660 | 0 | 0 | 0.1366 | 0 | 0 | 0 |  | XYM2 | nev | 690 | 0 | 0 | 0 | 0 | 0 | 0
DSTG | nev | 660 | 0 | 0 | 0.0119 | 0 | 0 | 0 |  | XCLA | nev | 690 | 0.0002 | 0.1692 | 0 | 0.0059 | 0 | 0
ABXY-TI1S | nev | 660 | 0.0724 | 0.0001 | 0 | -0.0025 | 0 | 0 |  | XCLH | nev | 690 | 0.1692 | 0.0002 | 0 | -0.0059 | 0 | 0
ABXY-TI2S | nev | 660 | 0.0001 | 0.0724 | 0 | 0.0025 | 0 | 0 |  | DEC-U | nev | 690 | 0 | 0 | 0 | 0 | 0 | 0
ABZ | nev | 660 | 0 | 0 | 0 | 0 | 0 | 0 |  | DEC-CI | nev | 690 | 0 | 0 | 0 | 0 | 0 | 0
ASXY-TI1S | nev | 660 | 0 | 0 | 0 | 0 | 0 | 0 |  | DBH-U | nev | 690 | 0 | 0 | 0 | 0 | 0 | 0
ASXY-TI2S | nev | 660 | 0 | 0 | 0 | 0 | 0 | 0 |  | DBH-CI | nev | 690 | 0 | 0 | 0 | 0 | 0 | 0
ASXY-TI3S | nev | 660 | 0 | 0 | 0 | 0 | 0 | 0 |  | SAGE | nev | 690 | 0 | 0 | 0 | 0 | 0 | 0
ASZ | nev | 660 | 0 | 0 | 0 | 0 | 0 | 0 |  | XYM3E | nev | 690 | 0.614 | 0 | 0 | 0 | 0 | 0
MBXY-TI1S | nev | 660 | 0 | 0 | 0 | 0 | 0 | 0 |  | XYM4E | nev | 690 | 0 | 0.614 | 0 | 0 | 0 | 0
MBXY-TI2S | nev | 660 | 0 | 0 | 0 | 0 | 0 | 0 |  | DEC-OI | nev | 690 | 0 | 0 | 0 | 0 | 0 | 0
MBZ | nev | 660 | 0 | 0 | 0 | 0 | 0 | 0 |  | DBH-OI | nev | 690 | 0 | 0 | 0 | 0 | 0 | 0
MSXY-TI1S | nev | 660 | 0 | 0 | 0 | 0 | 0 | 0 |  | TOTAL | nev | 690 | 0.8627 | 0.8627 | 0.286 | 0 | 0 | 0
MSXY-TI2S | nev | 660 | 0 | 0 | 0 | 0 | 0 | 0
MSXY-TI3S | nev | 660 | 0 | 0 | 0 | 0 | 0 | 0 |  |  | MD | sigHS | sigLA | sigAH | corrHL | corrHA | corrLA
MSZ | nev | 660 | 0 | 0 | 0 | 0 | 0 | 0 |  | DRFR | hla | 690 | 0 | 0 | 0.35 | 0 | 0 | 0
DECR | nev | 660 | 0 | 0 | 0 | 0 | 0 | 0 |  | DSFS | hla | 690 | 0 | 0 | 0.3864 | 0 | 0 | 0
DBHR | nev | 660 | 0 | 0 | 0 | 0 | 0 | 0 |  | DSTG | hla | 690 | 0 | 0 | 0.119 | 0 | 0 | 0
AMIL | nev | 660 | 0 | 0 | 0 | 0 | 0 | 0 |  | ABXY-TI1S | hla | 690 | 0.2814 | 0 | 0 | 0 | 0 | 0
XYM1 | nev | 660 | 0 | 0 | 0 | 0 | 0 | 0 |  | ABXY-TI2S | hla | 690 | 0 | 0.2814 | 0 | 0 | 0 | 0
XYM2 | nev | 660 | 0 | 0 | 0 | 0 | 0 | 0 |  | ABZ | hla | 690 | 0 | 0 | 0 | 0 | 0 | 0
XCLA | nev | 660 | 0.0002 | 0.1618 | 0 | 0.0057 | 0 | 0 |  | ASXY-TI1S | hla | 690 | 0 | 0 | 0 | 0 | 0 | 0
XCLH | nev | 660 | 0.1618 | 0.0002 | 0 | -0.0057 | 0 | 0 |  | ASXY-TI2S | hla | 690 | 0 | 0 | 0 | 0 | 0 | 0
DEC-U | nev | 660 | 0 | 0 | 0 | 0 | 0 | 0 |  | ASXY-TI3S | hla | 690 | 0 | 0 | 0 | 0 | 0 | 0
DEC-OS | nev | 660 | 0 | 0 | 0 | 0 | 0 | 0 |  | ASZ | hla | 690 | 0 | 0 | 0 | 0 | 0 | 0
DBH-U | nev | 660 | 0 | 0 | 0 | 0 | 0 | 0 |  | MBXY-TI1S | hla | 690 | 0 | 0 | 0 | 0 | 0 | 0
DBH-OS | nev | 660 | 0 | 0 | 0 | 0 | 0 | 0 |  | MBXY-TI2S | hla | 690 | 0 | 0 | 0 | 0 | 0 | 0
SAGE | nev | 660 | 0 | 0 | 0 | 0 | 0 | 0 |  | MBZ | hla | 690 | 0 | 0 | 0 | 0 | 0 | 0
XYM3E | nev | 660 | 0.5894 | 0 | 0 | 0 | 0 | 0 |  | MSXY-TI1S | hla | 690 | 0 | 0 | 0 | 0 | 0 | 0
XYM4E | nev | 660 | 0 | 0.5894 | 0 | 0 | 0 | 0 |  | MSXY-TI2S | hla | 690 | 0 | 0 | 0 | 0 | 0 | 0
DEC-OH | nev | 660 | 0 | 0 | 0 | 0 | 0 | 0 |  | MSXY-TI3S | hla | 690 | 0 | 0 | 0 | 0 | 0 | 0
DEC-OI | nev | 660 | 0 | 0 | 0 | 0 | 0 | 0 |  | MSZ | hla | 690 | 0 | 0 | 0 | 0 | 0 | 0
DBH-OH | nev | 660 | 0 | 0 | 0 | 0 | 0 | 0 |  | DECR | hla | 690 | 0 | 0 | 0 | 0 | 0 | 0
DBH-OI | nev | 660 | 0 | 0 | 0 | 0 | 0 | 0 |  | DBHR | hla | 690 | 0 | 0 | 0 | 0 | 0 | 0
TOTAL | nev | 660 | 0.8239 | 0.8239 | 0.271 | 0 | 0 | 0 |  | AMIL | hla | 690 | 0 | 0 | 0 | 0 | 0 | 0
[10 empty] | XYM1 | hla | 690 | 0 | 0 | 0 | 0 | 0 | 0
| MD | sigHS | sigLA | sigAH | corrHL | corrHA | corrLA |  |  | XYM2 | hla | 690 | 0 | 0 | 0 | 0 | 0 | 0
DRFR | hla | 660 | 0 | 0 | 0.35 | 0 | 0 | 0 |  | XCLA | hla | 690 | 0 | 0.4116 | 0 | 0 | 0 | 0
DSFS | hla | 660 | 0 | 0 | 0.3696 | 0 | 0 | 0 |  | XCLH | hla | 690 | 0.4116 | 0 | 0 | 0 | 0 | 0
DSTG | hla | 660 | 0 | 0 | 0.1089 | 0 | 0 | 0 |  | DEC-U | hla | 690 | 0 | 0 | 0 | 0 | 0 | 0
ABXY-TI1S | hla | 660 | 0.2692 | 0 | 0 | 0 | 0 | 0 |  | DEC-CI | hla | 690 | 0 | 0 | 0 | 0 | 0 | 0
ABXY-TI2S | hla | 660 | 0 | 0.2692 | 0 | 0 | 0 | 0 |  | DBH-U | hla | 690 | 0 | 0 | 0 | 0 | 0 | 0
ABZ | hla | 660 | 0 | 0 | 0 | 0 | 0 | 0 |  | DBH-CI | hla | 690 | 0 | 0 | 0 | 0 | 0 | 0
ASXY-TI1S | hla | 660 | 0 | 0 | 0 | 0 | 0 | 0 |  | SAGE | hla | 690 | 0 | 0 | 0 | 0 | 0 | 0
ASXY-TI2S | hla | 660 | 0 | 0 | 0 | 0 | 0 | 0 |  | XYM3E | hla | 690 | 0.7831 | 0.0273 | 0 | 1 | 0 | 0
ASXY-TI3S | hla | 660 | 0 | 0 | 0 | 0 | 0 | 0 |  | XYM4E | hla | 690 | 0.0273 | 0.7831 | 0 | -1 | 0 | 0
ASZ | hla | 660 | 0 | 0 | 0 | 0 | 0 | 0 |  | DEC-OI | hla | 690 | 0 | 0 | 0 | 0 | 0 | 0
MBXY-TI1S | hla | 660 | 0 | 0 | 0 | 0 | 0 | 0 |  | DBH-OI | hla | 690 | 0 | 0 | 0 | 0 | 0 | 0
MBXY-TI2S | hla | 660 | 0 | 0 | 0 | 0 | 0 | 0 |  | TOTAL | hla | 690 | 0.9288 | 0.9288 | 0.5348 | 0 | 0 | 0
MBZ | hla | 660 | 0 | 0 | 0 | 0 | 0 | 0 |  | ***************************************************************************************************************
MSXY-TI1S | hla | 660 | 0 | 0 | 0 | 0 | 0 | 0 |  |  | MD | INC | AZT | TF | TVD | MODE
MSXY-TI2S | hla | 660 | 0 | 0 | 0 | 0 | 0 | 0 |  | SURVEY | 720 | 0 | 358 | 0 | 720 | Static
MSXY-TI3S | hla | 660 | 0 | 0 | 0 | 0 | 0 | 0 |  |  | MD | NN | EE | VV | NE | NV | EV
MSZ | hla | 660 | 0 | 0 | 0 | 0 | 0 | 0 |  | DRFR | nev | 720 | 0 | 0 | 0.1225 | 0 | 0 | 0
DECR | hla | 660 | 0 | 0 | 0 | 0 | 0 | 0 |  | DSFS | nev | 720 | 0 | 0 | 0.1626 | 0 | 0 | 0
DBHR | hla | 660 | 0 | 0 | 0 | 0 | 0 | 0 |  | DSTG | nev | 720 | 0 | 0 | 0.0168 | 0 | 0 | 0
AMIL | hla | 660 | 0 | 0 | 0 | 0 | 0 | 0 |  | ABXY-TI1S | nev | 720 | 0.0861 | 0.0001 | 0 | -0.003 | 0 | 0
XYM1 | hla | 660 | 0 | 0 | 0 | 0 | 0 | 0 |  | ABXY-TI2S | nev | 720 | 0.0001 | 0.0861 | 0 | 0.003 | 0 | 0
XYM2 | hla | 660 | 0 | 0 | 0 | 0 | 0 | 0 |  | ABZ | nev | 720 | 0 | 0 | 0 | 0 | 0 | 0
XCLA | hla | 660 | 0 | 0.4025 | 0 | 0 | 0 | 0 |  | ASXY-TI1S | nev | 720 | 0 | 0 | 0 | 0 | 0 | 0
XCLH | hla | 660 | 0.4025 | 0 | 0 | 0 | 0 | 0 |  | ASXY-TI2S | nev | 720 | 0 | 0 | 0 | 0 | 0 | 0
DEC-U | hla | 660 | 0 | 0 | 0 | 0 | 0 | 0 |  | ASXY-TI3S | nev | 720 | 0 | 0 | 0 | 0 | 0 | 0
DEC-OS | hla | 660 | 0 | 0 | 0 | 0 | 0 | 0 |  | ASZ | nev | 720 | 0 | 0 | 0 | 0 | 0 | 0
DBH-U | hla | 660 | 0 | 0 | 0 | 0 | 0 | 0 |  | MBXY-TI1S | nev | 720 | 0 | 0 | 0 | 0 | 0 | 0
DBH-OS | hla | 660 | 0 | 0 | 0 | 0 | 0 | 0 |  | MBXY-TI2S | nev | 720 | 0 | 0 | 0 | 0 | 0 | 0
SAGE | hla | 660 | 0 | 0 | 0 | 0 | 0 | 0 |  | MBZ | nev | 720 | 0 | 0 | 0 | 0 | 0 | 0
XYM3E | hla | 660 | 0.7672 | 0.0268 | 0 | 1 | 0 | 0 |  | MSXY-TI1S | nev | 720 | 0 | 0 | 0 | 0 | 0 | 0
XYM4E | hla | 660 | 0.0268 | 0.7672 | 0 | -1 | 0 | 0 |  | MSXY-TI2S | nev | 720 | 0 | 0 | 0 | 0 | 0 | 0
DEC-OH | hla | 660 | 0 | 0 | 0 | 0 | 0 | 0 |  | MSXY-TI3S | nev | 720 | 0 | 0 | 0 | 0 | 0 | 0
DEC-OI | hla | 660 | 0 | 0 | 0 | 0 | 0 | 0 |  | MSZ | nev | 720 | 0 | 0 | 0 | 0 | 0 | 0
DBH-OH | hla | 660 | 0 | 0 | 0 | 0 | 0 | 0 |  | DECR | nev | 720 | 0 | 0 | 0 | 0 | 0 | 0
DBH-OI | hla | 660 | 0 | 0 | 0 | 0 | 0 | 0 |  | DBHR | nev | 720 | 0 | 0 | 0 | 0 | 0 | 0
TOTAL | hla | 660 | 0.9077 | 0.9077 | 0.5205 | 0 | 0 | 0 |  | AMIL | nev | 720 | 0 | 0 | 0 | 0 | 0 | 0
*************************************************************************************************************** | [9 empty] | XYM1 | nev | 720 | 0 | 0 | 0 | 0 | 0 | 0
| MD | INC | AZT | TF | TVD | MODE |  |  |  | XYM2 | nev | 720 | 0 | 0 | 0 | 0 | 0 | 0
SURVEY | 690 | 0 | 358 | 0 | 690 | Static |  |  |  | XCLA | nev | 720 | 0.0002 | 0.1766 | 0 | 0.0062 | 0 | 0
| MD | NN | EE | VV | NE | NV | EV |  |  | XCLH | nev | 720 | 0.1766 | 0.0002 | 0 | -0.0062 | 0 | 0
DRFR | nev | 690 | 0 | 0 | 0.1225 | 0 | 0 | 0 |  | DEC-U | nev | 720 | 0 | 0 | 0 | 0 | 0 | 0
DSFS | nev | 690 | 0 | 0 | 0.1493 | 0 | 0 | 0 |  | DEC-CI | nev | 720 | 0 | 0 | 0 | 0 | 0 | 0
DSTG | nev | 690 | 0 | 0 | 0.0142 | 0 | 0 | 0 |  | DBH-U | nev | 720 | 0 | 0 | 0 | 0 | 0 | 0
ABXY-TI1S | nev | 690 | 0.0791 | 0.0001 | 0 | -0.0028 | 0 | 0 |  | DBH-CI | nev | 720 | 0 | 0 | 0 | 0 | 0 | 0
ABXY-TI2S | nev | 690 | 0.0001 | 0.0791 | 0 | 0.0028 | 0 | 0 |  | SAGE | nev | 720 | 0 | 0 | 0 | 0 | 0 | 0
ABZ | nev | 690 | 0 | 0 | 0 | 0 | 0 | 0 |  | XYM3E | nev | 720 | 0.6387 | 0 | 0 | 0 | 0 | 0
ASXY-TI1S | nev | 690 | 0 | 0 | 0 | 0 | 0 | 0 |  | XYM4E | nev | 720 | 0 | 0.6387 | 0 | 0 | 0 | 0
ASXY-TI2S | nev | 690 | 0 | 0 | 0 | 0 | 0 | 0 |  | DEC-OI | nev | 720 | 0 | 0 | 0 | 0 | 0 | 0
ASXY-TI3S | nev | 690 | 0 | 0 | 0 | 0 | 0 | 0 |  | DBH-OI | nev | 720 | 0 | 0 | 0 | 0 | 0 | 0
ASZ | nev | 690 | 0 | 0 | 0 | 0 | 0 | 0 |  | TOTAL | nev | 720 | 0.9018 | 0.9018 | 0.3019 | 0 | 0 | 0
MBXY-TI1S | nev | 690 | 0 | 0 | 0 | 0 | 0 | 0
MBXY-TI2S | nev | 690 | 0 | 0 | 0 | 0 | 0 | 0 |  |  | MD | sigHS | sigLA | sigAH | corrHL | corrHA | corrLA
MBZ | nev | 690 | 0 | 0 | 0 | 0 | 0 | 0 |  | DRFR | hla | 720 | 0 | 0 | 0.35 | 0 | 0 | 0
MSXY-TI1S | nev | 690 | 0 | 0 | 0 | 0 | 0 | 0 |  | DSFS | hla | 720 | 0 | 0 | 0.4032 | 0 | 0 | 0
MSXY-TI2S | nev | 690 | 0 | 0 | 0 | 0 | 0 | 0 |  | DSTG | hla | 720 | 0 | 0 | 0.1296 | 0 | 0 | 0
MSXY-TI3S | nev | 690 | 0 | 0 | 0 | 0 | 0 | 0 |  | ABXY-TI1S | hla | 720 | 0.2937 | 0 | 0 | 0 | 0 | 0
MSZ | nev | 690 | 0 | 0 | 0 | 0 | 0 | 0 |  | ABXY-TI2S | hla | 720 | 0 | 0.2937 | 0 | 0 | 0 | 0
DECR | nev | 690 | 0 | 0 | 0 | 0 | 0 | 0 |  | ABZ | hla | 720 | 0 | 0 | 0 | 0 | 0 | 0
DBHR | nev | 690 | 0 | 0 | 0 | 0 | 0 | 0 |  | ASXY-TI1S | hla | 720 | 0 | 0 | 0 | 0 | 0 | 0
AMIL | nev | 690 | 0 | 0 | 0 | 0 | 0 | 0 |  | ASXY-TI2S | hla | 720 | 0 | 0 | 0 | 0 | 0 | 0
XYM1 | nev | 690 | 0 | 0 | 0 | 0 | 0 | 0 |  | ASXY-TI3S | hla | 720 | 0 | 0 | 0 | 0 | 0 | 0
XYM2 | nev | 690 | 0 | 0 | 0 | 0 | 0 | 0 |  | ASZ | hla | 720 | 0 | 0 | 0 | 0 | 0 | 0
XCLA | nev | 690 | 0.0002 | 0.1692 | 0 | 0.0059 | 0 | 0 |  | MBXY-TI1S | hla | 720 | 0 | 0 | 0 | 0 | 0 | 0
XCLH | nev | 690 | 0.1692 | 0.0002 | 0 | -0.0059 | 0 | 0 |  | MBXY-TI2S | hla | 720 | 0 | 0 | 0 | 0 | 0 | 0
DEC-U | nev | 690 | 0 | 0 | 0 | 0 | 0 | 0 |  | MBZ | hla | 720 | 0 | 0 | 0 | 0 | 0 | 0
DEC-OS | nev | 690 | 0 | 0 | 0 | 0 | 0 | 0 |  | MSXY-TI1S | hla | 720 | 0 | 0 | 0 | 0 | 0 | 0
DBH-U | nev | 690 | 0 | 0 | 0 | 0 | 0 | 0 |  | MSXY-TI2S | hla | 720 | 0 | 0 | 0 | 0 | 0 | 0
DBH-OS | nev | 690 | 0 | 0 | 0 | 0 | 0 | 0 |  | MSXY-TI3S | hla | 720 | 0 | 0 | 0 | 0 | 0 | 0
SAGE | nev | 690 | 0 | 0 | 0 | 0 | 0 | 0 |  | MSZ | hla | 720 | 0 | 0 | 0 | 0 | 0 | 0
XYM3E | nev | 690 | 0.614 | 0 | 0 | 0 | 0 | 0 |  | DECR | hla | 720 | 0 | 0 | 0 | 0 | 0 | 0
XYM4E | nev | 690 | 0 | 0.614 | 0 | 0 | 0 | 0 |  | DBHR | hla | 720 | 0 | 0 | 0 | 0 | 0 | 0
DEC-OH | nev | 690 | 0 | 0 | 0 | 0 | 0 | 0 |  | AMIL | hla | 720 | 0 | 0 | 0 | 0 | 0 | 0
DEC-OI | nev | 690 | 0 | 0 | 0 | 0 | 0 | 0 |  | XYM1 | hla | 720 | 0 | 0 | 0 | 0 | 0 | 0
DBH-OH | nev | 690 | 0 | 0 | 0 | 0 | 0 | 0 |  | XYM2 | hla | 720 | 0 | 0 | 0 | 0 | 0 | 0
DBH-OI | nev | 690 | 0 | 0 | 0 | 0 | 0 | 0 |  | XCLA | hla | 720 | 0 | 0.4205 | 0 | 0 | 0 | 0
TOTAL | nev | 690 | 0.8627 | 0.8627 | 0.286 | 0 | 0 | 0 |  | XCLH | hla | 720 | 0.4205 | 0 | 0 | 0 | 0 | 0
[10 empty] | DEC-U | hla | 720 | 0 | 0 | 0 | 0 | 0 | 0
| MD | sigHS | sigLA | sigAH | corrHL | corrHA | corrLA |  |  | DEC-CI | hla | 720 | 0 | 0 | 0 | 0 | 0 | 0
DRFR | hla | 690 | 0 | 0 | 0.35 | 0 | 0 | 0 |  | DBH-U | hla | 720 | 0 | 0 | 0 | 0 | 0 | 0
DSFS | hla | 690 | 0 | 0 | 0.3864 | 0 | 0 | 0 |  | DBH-CI | hla | 720 | 0 | 0 | 0 | 0 | 0 | 0
DSTG | hla | 690 | 0 | 0 | 0.119 | 0 | 0 | 0 |  | SAGE | hla | 720 | 0 | 0 | 0 | 0 | 0 | 0
ABXY-TI1S | hla | 690 | 0.2814 | 0 | 0 | 0 | 0 | 0 |  | XYM3E | hla | 720 | 0.7987 | 0.0279 | 0 | 1 | 0 | 0
ABXY-TI2S | hla | 690 | 0 | 0.2814 | 0 | 0 | 0 | 0 |  | XYM4E | hla | 720 | 0.0279 | 0.7987 | 0 | -1 | 0 | 0
ABZ | hla | 690 | 0 | 0 | 0 | 0 | 0 | 0 |  | DEC-OI | hla | 720 | 0 | 0 | 0 | 0 | 0 | 0
ASXY-TI1S | hla | 690 | 0 | 0 | 0 | 0 | 0 | 0 |  | DBH-OI | hla | 720 | 0 | 0 | 0 | 0 | 0 | 0
ASXY-TI2S | hla | 690 | 0 | 0 | 0 | 0 | 0 | 0 |  | TOTAL | hla | 720 | 0.9496 | 0.9496 | 0.5494 | 0 | 0 | 0
ASXY-TI3S | hla | 690 | 0 | 0 | 0 | 0 | 0 | 0 |  | ***************************************************************************************************************
ASZ | hla | 690 | 0 | 0 | 0 | 0 | 0 | 0 |  |  | MD | INC | AZT | TF | TVD | MODE
MBXY-TI1S | hla | 690 | 0 | 0 | 0 | 0 | 0 | 0 |  | SURVEY | 750 | 0 | 358 | 0 | 750 | Static
MBXY-TI2S | hla | 690 | 0 | 0 | 0 | 0 | 0 | 0 |  |  | MD | NN | EE | VV | NE | NV | EV
MBZ | hla | 690 | 0 | 0 | 0 | 0 | 0 | 0 |  | DRFR | nev | 750 | 0 | 0 | 0.1225 | 0 | 0 | 0
MSXY-TI1S | hla | 690 | 0 | 0 | 0 | 0 | 0 | 0 |  | DSFS | nev | 750 | 0 | 0 | 0.1764 | 0 | 0 | 0
MSXY-TI2S | hla | 690 | 0 | 0 | 0 | 0 | 0 | 0 |  | DSTG | nev | 750 | 0 | 0 | 0.0198 | 0 | 0 | 0
MSXY-TI3S | hla | 690 | 0 | 0 | 0 | 0 | 0 | 0 |  | ABXY-TI1S | nev | 750 | 0.0935 | 0.0001 | 0 | -0.0033 | 0 | 0
MSZ | hla | 690 | 0 | 0 | 0 | 0 | 0 | 0 |  | ABXY-TI2S | nev | 750 | 0.0001 | 0.0935 | 0 | 0.0033 | 0 | 0
DECR | hla | 690 | 0 | 0 | 0 | 0 | 0 | 0 |  | ABZ | nev | 750 | 0 | 0 | 0 | 0 | 0 | 0
DBHR | hla | 690 | 0 | 0 | 0 | 0 | 0 | 0 |  | ASXY-TI1S | nev | 750 | 0 | 0 | 0 | 0 | 0 | 0
AMIL | hla | 690 | 0 | 0 | 0 | 0 | 0 | 0 |  | ASXY-TI2S | nev | 750 | 0 | 0 | 0 | 0 | 0 | 0
XYM1 | hla | 690 | 0 | 0 | 0 | 0 | 0 | 0 |  | ASXY-TI3S | nev | 750 | 0 | 0 | 0 | 0 | 0 | 0
XYM2 | hla | 690 | 0 | 0 | 0 | 0 | 0 | 0 |  | ASZ | nev | 750 | 0 | 0 | 0 | 0 | 0 | 0
XCLA | hla | 690 | 0 | 0.4116 | 0 | 0 | 0 | 0 |  | MBXY-TI1S | nev | 750 | 0 | 0 | 0 | 0 | 0 | 0
XCLH | hla | 690 | 0.4116 | 0 | 0 | 0 | 0 | 0 |  | MBXY-TI2S | nev | 750 | 0 | 0 | 0 | 0 | 0 | 0
DEC-U | hla | 690 | 0 | 0 | 0 | 0 | 0 | 0 |  | MBZ | nev | 750 | 0 | 0 | 0 | 0 | 0 | 0
DEC-OS | hla | 690 | 0 | 0 | 0 | 0 | 0 | 0 |  | MSXY-TI1S | nev | 750 | 0 | 0 | 0 | 0 | 0 | 0
DBH-U | hla | 690 | 0 | 0 | 0 | 0 | 0 | 0 |  | MSXY-TI2S | nev | 750 | 0 | 0 | 0 | 0 | 0 | 0
DBH-OS | hla | 690 | 0 | 0 | 0 | 0 | 0 | 0 |  | MSXY-TI3S | nev | 750 | 0 | 0 | 0 | 0 | 0 | 0
SAGE | hla | 690 | 0 | 0 | 0 | 0 | 0 | 0 |  | MSZ | nev | 750 | 0 | 0 | 0 | 0 | 0 | 0
XYM3E | hla | 690 | 0.7831 | 0.0273 | 0 | 1 | 0 | 0 |  | DECR | nev | 750 | 0 | 0 | 0 | 0 | 0 | 0
XYM4E | hla | 690 | 0.0273 | 0.7831 | 0 | -1 | 0 | 0 |  | DBHR | nev | 750 | 0 | 0 | 0 | 0 | 0 | 0
DEC-OH | hla | 690 | 0 | 0 | 0 | 0 | 0 | 0 |  | AMIL | nev | 750 | 0 | 0 | 0 | 0 | 0 | 0
DEC-OI | hla | 690 | 0 | 0 | 0 | 0 | 0 | 0 |  | XYM1 | nev | 750 | 0 | 0 | 0 | 0 | 0 | 0
DBH-OH | hla | 690 | 0 | 0 | 0 | 0 | 0 | 0 |  | XYM2 | nev | 750 | 0 | 0 | 0 | 0 | 0 | 0
DBH-OI | hla | 690 | 0 | 0 | 0 | 0 | 0 | 0 |  | XCLA | nev | 750 | 0.0002 | 0.184 | 0 | 0.0064 | 0 | 0
TOTAL | hla | 690 | 0.9288 | 0.9288 | 0.5348 | 0 | 0 | 0 |  | XCLH | nev | 750 | 0.184 | 0.0002 | 0 | -0.0064 | 0 | 0
*************************************************************************************************************** | [9 empty] | DEC-U | nev | 750 | 0 | 0 | 0 | 0 | 0 | 0
| MD | INC | AZT | TF | TVD | MODE |  |  |  | DEC-CI | nev | 750 | 0 | 0 | 0 | 0 | 0 | 0
SURVEY | 720 | 0 | 358 | 0 | 720 | Static |  |  |  | DBH-U | nev | 750 | 0 | 0 | 0 | 0 | 0 | 0
| MD | NN | EE | VV | NE | NV | EV |  |  | DBH-CI | nev | 750 | 0 | 0 | 0 | 0 | 0 | 0
DRFR | nev | 720 | 0 | 0 | 0.1225 | 0 | 0 | 0 |  | SAGE | nev | 750 | 0 | 0 | 0 | 0 | 0 | 0
DSFS | nev | 720 | 0 | 0 | 0.1626 | 0 | 0 | 0 |  | XYM3E | nev | 750 | 0.6634 | 0 | 0 | 0 | 0 | 0
DSTG | nev | 720 | 0 | 0 | 0.0168 | 0 | 0 | 0 |  | XYM4E | nev | 750 | 0 | 0.6634 | 0 | 0 | 0 | 0
ABXY-TI1S | nev | 720 | 0.0861 | 0.0001 | 0 | -0.003 | 0 | 0 |  | DEC-OI | nev | 750 | 0 | 0 | 0 | 0 | 0 | 0
ABXY-TI2S | nev | 720 | 0.0001 | 0.0861 | 0 | 0.003 | 0 | 0 |  | DBH-OI | nev | 750 | 0 | 0 | 0 | 0 | 0 | 0
ABZ | nev | 720 | 0 | 0 | 0 | 0 | 0 | 0 |  | TOTAL | nev | 750 | 0.9412 | 0.9412 | 0.3187 | 0 | 0 | 0
ASXY-TI1S | nev | 720 | 0 | 0 | 0 | 0 | 0 | 0
ASXY-TI2S | nev | 720 | 0 | 0 | 0 | 0 | 0 | 0 |  |  | MD | sigHS | sigLA | sigAH | corrHL | corrHA | corrLA
ASXY-TI3S | nev | 720 | 0 | 0 | 0 | 0 | 0 | 0 |  | DRFR | hla | 750 | 0 | 0 | 0.35 | 0 | 0 | 0
ASZ | nev | 720 | 0 | 0 | 0 | 0 | 0 | 0 |  | DSFS | hla | 750 | 0 | 0 | 0.42 | 0 | 0 | 0
MBXY-TI1S | nev | 720 | 0 | 0 | 0 | 0 | 0 | 0 |  | DSTG | hla | 750 | 0 | 0 | 0.1406 | 0 | 0 | 0
MBXY-TI2S | nev | 720 | 0 | 0 | 0 | 0 | 0 | 0 |  | ABXY-TI1S | hla | 750 | 0.3059 | 0 | 0 | 0 | 0 | 0
MBZ | nev | 720 | 0 | 0 | 0 | 0 | 0 | 0 |  | ABXY-TI2S | hla | 750 | 0 | 0.3059 | 0 | 0 | 0 | 0
MSXY-TI1S | nev | 720 | 0 | 0 | 0 | 0 | 0 | 0 |  | ABZ | hla | 750 | 0 | 0 | 0 | 0 | 0 | 0
MSXY-TI2S | nev | 720 | 0 | 0 | 0 | 0 | 0 | 0 |  | ASXY-TI1S | hla | 750 | 0 | 0 | 0 | 0 | 0 | 0
MSXY-TI3S | nev | 720 | 0 | 0 | 0 | 0 | 0 | 0 |  | ASXY-TI2S | hla | 750 | 0 | 0 | 0 | 0 | 0 | 0
MSZ | nev | 720 | 0 | 0 | 0 | 0 | 0 | 0 |  | ASXY-TI3S | hla | 750 | 0 | 0 | 0 | 0 | 0 | 0
DECR | nev | 720 | 0 | 0 | 0 | 0 | 0 | 0 |  | ASZ | hla | 750 | 0 | 0 | 0 | 0 | 0 | 0
DBHR | nev | 720 | 0 | 0 | 0 | 0 | 0 | 0 |  | MBXY-TI1S | hla | 750 | 0 | 0 | 0 | 0 | 0 | 0
AMIL | nev | 720 | 0 | 0 | 0 | 0 | 0 | 0 |  | MBXY-TI2S | hla | 750 | 0 | 0 | 0 | 0 | 0 | 0
XYM1 | nev | 720 | 0 | 0 | 0 | 0 | 0 | 0 |  | MBZ | hla | 750 | 0 | 0 | 0 | 0 | 0 | 0
XYM2 | nev | 720 | 0 | 0 | 0 | 0 | 0 | 0 |  | MSXY-TI1S | hla | 750 | 0 | 0 | 0 | 0 | 0 | 0
XCLA | nev | 720 | 0.0002 | 0.1766 | 0 | 0.0062 | 0 | 0 |  | MSXY-TI2S | hla | 750 | 0 | 0 | 0 | 0 | 0 | 0
XCLH | nev | 720 | 0.1766 | 0.0002 | 0 | -0.0062 | 0 | 0 |  | MSXY-TI3S | hla | 750 | 0 | 0 | 0 | 0 | 0 | 0
DEC-U | nev | 720 | 0 | 0 | 0 | 0 | 0 | 0 |  | MSZ | hla | 750 | 0 | 0 | 0 | 0 | 0 | 0
DEC-OS | nev | 720 | 0 | 0 | 0 | 0 | 0 | 0 |  | DECR | hla | 750 | 0 | 0 | 0 | 0 | 0 | 0
DBH-U | nev | 720 | 0 | 0 | 0 | 0 | 0 | 0 |  | DBHR | hla | 750 | 0 | 0 | 0 | 0 | 0 | 0
DBH-OS | nev | 720 | 0 | 0 | 0 | 0 | 0 | 0 |  | AMIL | hla | 750 | 0 | 0 | 0 | 0 | 0 | 0
SAGE | nev | 720 | 0 | 0 | 0 | 0 | 0 | 0 |  | XYM1 | hla | 750 | 0 | 0 | 0 | 0 | 0 | 0
XYM3E | nev | 720 | 0.6387 | 0 | 0 | 0 | 0 | 0 |  | XYM2 | hla | 750 | 0 | 0 | 0 | 0 | 0 | 0
XYM4E | nev | 720 | 0 | 0.6387 | 0 | 0 | 0 | 0 |  | XCLA | hla | 750 | 0 | 0.4292 | 0 | 0 | 0 | 0
DEC-OH | nev | 720 | 0 | 0 | 0 | 0 | 0 | 0 |  | XCLH | hla | 750 | 0.4292 | 0 | 0 | 0 | 0 | 0
DEC-OI | nev | 720 | 0 | 0 | 0 | 0 | 0 | 0 |  | DEC-U | hla | 750 | 0 | 0 | 0 | 0 | 0 | 0
DBH-OH | nev | 720 | 0 | 0 | 0 | 0 | 0 | 0 |  | DEC-CI | hla | 750 | 0 | 0 | 0 | 0 | 0 | 0
DBH-OI | nev | 720 | 0 | 0 | 0 | 0 | 0 | 0 |  | DBH-U | hla | 750 | 0 | 0 | 0 | 0 | 0 | 0
TOTAL | nev | 720 | 0.9018 | 0.9018 | 0.3019 | 0 | 0 | 0 |  | DBH-CI | hla | 750 | 0 | 0 | 0 | 0 | 0 | 0
[10 empty] | SAGE | hla | 750 | 0 | 0 | 0 | 0 | 0 | 0
| MD | sigHS | sigLA | sigAH | corrHL | corrHA | corrLA |  |  | XYM3E | hla | 750 | 0.814 | 0.0284 | 0 | 1 | 0 | 0
DRFR | hla | 720 | 0 | 0 | 0.35 | 0 | 0 | 0 |  | XYM4E | hla | 750 | 0.0284 | 0.814 | 0 | -1 | 0 | 0
DSFS | hla | 720 | 0 | 0 | 0.4032 | 0 | 0 | 0 |  | DEC-OI | hla | 750 | 0 | 0 | 0 | 0 | 0 | 0
DSTG | hla | 720 | 0 | 0 | 0.1296 | 0 | 0 | 0 |  | DBH-OI | hla | 750 | 0 | 0 | 0 | 0 | 0 | 0
ABXY-TI1S | hla | 720 | 0.2937 | 0 | 0 | 0 | 0 | 0 |  | TOTAL | hla | 750 | 0.9702 | 0.9702 | 0.5645 | 0 | 0 | 0
ABXY-TI2S | hla | 720 | 0 | 0.2937 | 0 | 0 | 0 | 0 |  | ***************************************************************************************************************
ABZ | hla | 720 | 0 | 0 | 0 | 0 | 0 | 0 |  |  | MD | INC | AZT | TF | TVD | MODE
ASXY-TI1S | hla | 720 | 0 | 0 | 0 | 0 | 0 | 0 |  | SURVEY | 780 | 0 | 358 | 0 | 780 | Static
ASXY-TI2S | hla | 720 | 0 | 0 | 0 | 0 | 0 | 0 |  |  | MD | NN | EE | VV | NE | NV | EV
ASXY-TI3S | hla | 720 | 0 | 0 | 0 | 0 | 0 | 0 |  | DRFR | nev | 780 | 0 | 0 | 0.1225 | 0 | 0 | 0
ASZ | hla | 720 | 0 | 0 | 0 | 0 | 0 | 0 |  | DSFS | nev | 780 | 0 | 0 | 0.1908 | 0 | 0 | 0
MBXY-TI1S | hla | 720 | 0 | 0 | 0 | 0 | 0 | 0 |  | DSTG | nev | 780 | 0 | 0 | 0.0231 | 0 | 0 | 0
MBXY-TI2S | hla | 720 | 0 | 0 | 0 | 0 | 0 | 0 |  | ABXY-TI1S | nev | 780 | 0.1011 | 0.0001 | 0 | -0.0035 | 0 | 0
MBZ | hla | 720 | 0 | 0 | 0 | 0 | 0 | 0 |  | ABXY-TI2S | nev | 780 | 0.0001 | 0.1011 | 0 | 0.0035 | 0 | 0
MSXY-TI1S | hla | 720 | 0 | 0 | 0 | 0 | 0 | 0 |  | ABZ | nev | 780 | 0 | 0 | 0 | 0 | 0 | 0
MSXY-TI2S | hla | 720 | 0 | 0 | 0 | 0 | 0 | 0 |  | ASXY-TI1S | nev | 780 | 0 | 0 | 0 | 0 | 0 | 0
MSXY-TI3S | hla | 720 | 0 | 0 | 0 | 0 | 0 | 0 |  | ASXY-TI2S | nev | 780 | 0 | 0 | 0 | 0 | 0 | 0
MSZ | hla | 720 | 0 | 0 | 0 | 0 | 0 | 0 |  | ASXY-TI3S | nev | 780 | 0 | 0 | 0 | 0 | 0 | 0
DECR | hla | 720 | 0 | 0 | 0 | 0 | 0 | 0 |  | ASZ | nev | 780 | 0 | 0 | 0 | 0 | 0 | 0
DBHR | hla | 720 | 0 | 0 | 0 | 0 | 0 | 0 |  | MBXY-TI1S | nev | 780 | 0 | 0 | 0 | 0 | 0 | 0
AMIL | hla | 720 | 0 | 0 | 0 | 0 | 0 | 0 |  | MBXY-TI2S | nev | 780 | 0 | 0 | 0 | 0 | 0 | 0
XYM1 | hla | 720 | 0 | 0 | 0 | 0 | 0 | 0 |  | MBZ | nev | 780 | 0 | 0 | 0 | 0 | 0 | 0
XYM2 | hla | 720 | 0 | 0 | 0 | 0 | 0 | 0 |  | MSXY-TI1S | nev | 780 | 0 | 0 | 0 | 0 | 0 | 0
XCLA | hla | 720 | 0 | 0.4205 | 0 | 0 | 0 | 0 |  | MSXY-TI2S | nev | 780 | 0 | 0 | 0 | 0 | 0 | 0
XCLH | hla | 720 | 0.4205 | 0 | 0 | 0 | 0 | 0 |  | MSXY-TI3S | nev | 780 | 0 | 0 | 0 | 0 | 0 | 0
DEC-U | hla | 720 | 0 | 0 | 0 | 0 | 0 | 0 |  | MSZ | nev | 780 | 0 | 0 | 0 | 0 | 0 | 0
DEC-OS | hla | 720 | 0 | 0 | 0 | 0 | 0 | 0 |  | DECR | nev | 780 | 0 | 0 | 0 | 0 | 0 | 0
DBH-U | hla | 720 | 0 | 0 | 0 | 0 | 0 | 0 |  | DBHR | nev | 780 | 0 | 0 | 0 | 0 | 0 | 0
DBH-OS | hla | 720 | 0 | 0 | 0 | 0 | 0 | 0 |  | AMIL | nev | 780 | 0 | 0 | 0 | 0 | 0 | 0
SAGE | hla | 720 | 0 | 0 | 0 | 0 | 0 | 0 |  | XYM1 | nev | 780 | 0 | 0 | 0 | 0 | 0 | 0
XYM3E | hla | 720 | 0.7987 | 0.0279 | 0 | 1 | 0 | 0 |  | XYM2 | nev | 780 | 0 | 0 | 0 | 0 | 0 | 0
XYM4E | hla | 720 | 0.0279 | 0.7987 | 0 | -1 | 0 | 0 |  | XCLA | nev | 780 | 0.0002 | 0.1914 | 0 | 0.0067 | 0 | 0
DEC-OH | hla | 720 | 0 | 0 | 0 | 0 | 0 | 0 |  | XCLH | nev | 780 | 0.1914 | 0.0002 | 0 | -0.0067 | 0 | 0
DEC-OI | hla | 720 | 0 | 0 | 0 | 0 | 0 | 0 |  | DEC-U | nev | 780 | 0 | 0 | 0 | 0 | 0 | 0
DBH-OH | hla | 720 | 0 | 0 | 0 | 0 | 0 | 0 |  | DEC-CI | nev | 780 | 0 | 0 | 0 | 0 | 0 | 0
DBH-OI | hla | 720 | 0 | 0 | 0 | 0 | 0 | 0 |  | DBH-U | nev | 780 | 0 | 0 | 0 | 0 | 0 | 0
TOTAL | hla | 720 | 0.9496 | 0.9496 | 0.5494 | 0 | 0 | 0 |  | DBH-CI | nev | 780 | 0 | 0 | 0 | 0 | 0 | 0
*************************************************************************************************************** | [9 empty] | SAGE | nev | 780 | 0 | 0 | 0 | 0 | 0 | 0
| MD | INC | AZT | TF | TVD | MODE |  |  |  | XYM3E | nev | 780 | 0.6881 | 0 | 0 | 0 | 0 | 0
SURVEY | 750 | 0 | 358 | 0 | 750 | Static |  |  |  | XYM4E | nev | 780 | 0 | 0.6881 | 0 | 0 | 0 | 0
| MD | NN | EE | VV | NE | NV | EV |  |  | DEC-OI | nev | 780 | 0 | 0 | 0 | 0 | 0 | 0
DRFR | nev | 750 | 0 | 0 | 0.1225 | 0 | 0 | 0 |  | DBH-OI | nev | 780 | 0 | 0 | 0 | 0 | 0 | 0
DSFS | nev | 750 | 0 | 0 | 0.1764 | 0 | 0 | 0 |  | TOTAL | nev | 780 | 0.9809 | 0.9809 | 0.3364 | 0 | 0 | 0
DSTG | nev | 750 | 0 | 0 | 0.0198 | 0 | 0 | 0
ABXY-TI1S | nev | 750 | 0.0935 | 0.0001 | 0 | -0.0033 | 0 | 0 |  |  | MD | sigHS | sigLA | sigAH | corrHL | corrHA | corrLA
ABXY-TI2S | nev | 750 | 0.0001 | 0.0935 | 0 | 0.0033 | 0 | 0 |  | DRFR | hla | 780 | 0 | 0 | 0.35 | 0 | 0 | 0
ABZ | nev | 750 | 0 | 0 | 0 | 0 | 0 | 0 |  | DSFS | hla | 780 | 0 | 0 | 0.4368 | 0 | 0 | 0
ASXY-TI1S | nev | 750 | 0 | 0 | 0 | 0 | 0 | 0 |  | DSTG | hla | 780 | 0 | 0 | 0.1521 | 0 | 0 | 0
ASXY-TI2S | nev | 750 | 0 | 0 | 0 | 0 | 0 | 0 |  | ABXY-TI1S | hla | 780 | 0.3182 | 0 | 0 | 0 | 0 | 0
ASXY-TI3S | nev | 750 | 0 | 0 | 0 | 0 | 0 | 0 |  | ABXY-TI2S | hla | 780 | 0 | 0.3182 | 0 | 0 | 0 | 0
ASZ | nev | 750 | 0 | 0 | 0 | 0 | 0 | 0 |  | ABZ | hla | 780 | 0 | 0 | 0 | 0 | 0 | 0
MBXY-TI1S | nev | 750 | 0 | 0 | 0 | 0 | 0 | 0 |  | ASXY-TI1S | hla | 780 | 0 | 0 | 0 | 0 | 0 | 0
MBXY-TI2S | nev | 750 | 0 | 0 | 0 | 0 | 0 | 0 |  | ASXY-TI2S | hla | 780 | 0 | 0 | 0 | 0 | 0 | 0
MBZ | nev | 750 | 0 | 0 | 0 | 0 | 0 | 0 |  | ASXY-TI3S | hla | 780 | 0 | 0 | 0 | 0 | 0 | 0
MSXY-TI1S | nev | 750 | 0 | 0 | 0 | 0 | 0 | 0 |  | ASZ | hla | 780 | 0 | 0 | 0 | 0 | 0 | 0
MSXY-TI2S | nev | 750 | 0 | 0 | 0 | 0 | 0 | 0 |  | MBXY-TI1S | hla | 780 | 0 | 0 | 0 | 0 | 0 | 0
MSXY-TI3S | nev | 750 | 0 | 0 | 0 | 0 | 0 | 0 |  | MBXY-TI2S | hla | 780 | 0 | 0 | 0 | 0 | 0 | 0
MSZ | nev | 750 | 0 | 0 | 0 | 0 | 0 | 0 |  | MBZ | hla | 780 | 0 | 0 | 0 | 0 | 0 | 0
DECR | nev | 750 | 0 | 0 | 0 | 0 | 0 | 0 |  | MSXY-TI1S | hla | 780 | 0 | 0 | 0 | 0 | 0 | 0
DBHR | nev | 750 | 0 | 0 | 0 | 0 | 0 | 0 |  | MSXY-TI2S | hla | 780 | 0 | 0 | 0 | 0 | 0 | 0
AMIL | nev | 750 | 0 | 0 | 0 | 0 | 0 | 0 |  | MSXY-TI3S | hla | 780 | 0 | 0 | 0 | 0 | 0 | 0
XYM1 | nev | 750 | 0 | 0 | 0 | 0 | 0 | 0 |  | MSZ | hla | 780 | 0 | 0 | 0 | 0 | 0 | 0
XYM2 | nev | 750 | 0 | 0 | 0 | 0 | 0 | 0 |  | DECR | hla | 780 | 0 | 0 | 0 | 0 | 0 | 0
XCLA | nev | 750 | 0.0002 | 0.184 | 0 | 0.0064 | 0 | 0 |  | DBHR | hla | 780 | 0 | 0 | 0 | 0 | 0 | 0
XCLH | nev | 750 | 0.184 | 0.0002 | 0 | -0.0064 | 0 | 0 |  | AMIL | hla | 780 | 0 | 0 | 0 | 0 | 0 | 0
DEC-U | nev | 750 | 0 | 0 | 0 | 0 | 0 | 0 |  | XYM1 | hla | 780 | 0 | 0 | 0 | 0 | 0 | 0
DEC-OS | nev | 750 | 0 | 0 | 0 | 0 | 0 | 0 |  | XYM2 | hla | 780 | 0 | 0 | 0 | 0 | 0 | 0
DBH-U | nev | 750 | 0 | 0 | 0 | 0 | 0 | 0 |  | XCLA | hla | 780 | 0 | 0.4378 | 0 | 0 | 0 | 0
DBH-OS | nev | 750 | 0 | 0 | 0 | 0 | 0 | 0 |  | XCLH | hla | 780 | 0.4378 | 0 | 0 | 0 | 0 | 0
SAGE | nev | 750 | 0 | 0 | 0 | 0 | 0 | 0 |  | DEC-U | hla | 780 | 0 | 0 | 0 | 0 | 0 | 0
XYM3E | nev | 750 | 0.6634 | 0 | 0 | 0 | 0 | 0 |  | DEC-CI | hla | 780 | 0 | 0 | 0 | 0 | 0 | 0
XYM4E | nev | 750 | 0 | 0.6634 | 0 | 0 | 0 | 0 |  | DBH-U | hla | 780 | 0 | 0 | 0 | 0 | 0 | 0
DEC-OH | nev | 750 | 0 | 0 | 0 | 0 | 0 | 0 |  | DBH-CI | hla | 780 | 0 | 0 | 0 | 0 | 0 | 0
DEC-OI | nev | 750 | 0 | 0 | 0 | 0 | 0 | 0 |  | SAGE | hla | 780 | 0 | 0 | 0 | 0 | 0 | 0
DBH-OH | nev | 750 | 0 | 0 | 0 | 0 | 0 | 0 |  | XYM3E | hla | 780 | 0.829 | 0.0289 | 0 | 1 | 0 | 0
DBH-OI | nev | 750 | 0 | 0 | 0 | 0 | 0 | 0 |  | XYM4E | hla | 780 | 0.0289 | 0.829 | 0 | -1 | 0 | 0
TOTAL | nev | 750 | 0.9412 | 0.9412 | 0.3187 | 0 | 0 | 0 |  | DEC-OI | hla | 780 | 0 | 0 | 0 | 0 | 0 | 0
[10 empty] | DBH-OI | hla | 780 | 0 | 0 | 0 | 0 | 0 | 0
| MD | sigHS | sigLA | sigAH | corrHL | corrHA | corrLA |  |  | TOTAL | hla | 780 | 0.9904 | 0.9904 | 0.58 | 0 | 0 | 0
DRFR | hla | 750 | 0 | 0 | 0.35 | 0 | 0 | 0 |  | ***************************************************************************************************************
DSFS | hla | 750 | 0 | 0 | 0.42 | 0 | 0 | 0 |  |  | MD | INC | AZT | TF | TVD | MODE
DSTG | hla | 750 | 0 | 0 | 0.1406 | 0 | 0 | 0 |  | SURVEY | 810 | 0 | 358 | 0 | 810 | Static
ABXY-TI1S | hla | 750 | 0.3059 | 0 | 0 | 0 | 0 | 0 |  |  | MD | NN | EE | VV | NE | NV | EV
ABXY-TI2S | hla | 750 | 0 | 0.3059 | 0 | 0 | 0 | 0 |  | DRFR | nev | 810 | 0 | 0 | 0.1225 | 0 | 0 | 0
ABZ | hla | 750 | 0 | 0 | 0 | 0 | 0 | 0 |  | DSFS | nev | 810 | 0 | 0 | 0.2058 | 0 | 0 | 0
ASXY-TI1S | hla | 750 | 0 | 0 | 0 | 0 | 0 | 0 |  | DSTG | nev | 810 | 0 | 0 | 0.0269 | 0 | 0 | 0
ASXY-TI2S | hla | 750 | 0 | 0 | 0 | 0 | 0 | 0 |  | ABXY-TI1S | nev | 810 | 0.109 | 0.0001 | 0 | -0.0038 | 0 | 0
ASXY-TI3S | hla | 750 | 0 | 0 | 0 | 0 | 0 | 0 |  | ABXY-TI2S | nev | 810 | 0.0001 | 0.109 | 0 | 0.0038 | 0 | 0
ASZ | hla | 750 | 0 | 0 | 0 | 0 | 0 | 0 |  | ABZ | nev | 810 | 0 | 0 | 0 | 0 | 0 | 0
MBXY-TI1S | hla | 750 | 0 | 0 | 0 | 0 | 0 | 0 |  | ASXY-TI1S | nev | 810 | 0 | 0 | 0 | 0 | 0 | 0
MBXY-TI2S | hla | 750 | 0 | 0 | 0 | 0 | 0 | 0 |  | ASXY-TI2S | nev | 810 | 0 | 0 | 0 | 0 | 0 | 0
MBZ | hla | 750 | 0 | 0 | 0 | 0 | 0 | 0 |  | ASXY-TI3S | nev | 810 | 0 | 0 | 0 | 0 | 0 | 0
MSXY-TI1S | hla | 750 | 0 | 0 | 0 | 0 | 0 | 0 |  | ASZ | nev | 810 | 0 | 0 | 0 | 0 | 0 | 0
MSXY-TI2S | hla | 750 | 0 | 0 | 0 | 0 | 0 | 0 |  | MBXY-TI1S | nev | 810 | 0 | 0 | 0 | 0 | 0 | 0
MSXY-TI3S | hla | 750 | 0 | 0 | 0 | 0 | 0 | 0 |  | MBXY-TI2S | nev | 810 | 0 | 0 | 0 | 0 | 0 | 0
MSZ | hla | 750 | 0 | 0 | 0 | 0 | 0 | 0 |  | MBZ | nev | 810 | 0 | 0 | 0 | 0 | 0 | 0
DECR | hla | 750 | 0 | 0 | 0 | 0 | 0 | 0 |  | MSXY-TI1S | nev | 810 | 0 | 0 | 0 | 0 | 0 | 0
DBHR | hla | 750 | 0 | 0 | 0 | 0 | 0 | 0 |  | MSXY-TI2S | nev | 810 | 0 | 0 | 0 | 0 | 0 | 0
AMIL | hla | 750 | 0 | 0 | 0 | 0 | 0 | 0 |  | MSXY-TI3S | nev | 810 | 0 | 0 | 0 | 0 | 0 | 0
XYM1 | hla | 750 | 0 | 0 | 0 | 0 | 0 | 0 |  | MSZ | nev | 810 | 0 | 0 | 0 | 0 | 0 | 0
XYM2 | hla | 750 | 0 | 0 | 0 | 0 | 0 | 0 |  | DECR | nev | 810 | 0 | 0 | 0 | 0 | 0 | 0
XCLA | hla | 750 | 0 | 0.4292 | 0 | 0 | 0 | 0 |  | DBHR | nev | 810 | 0 | 0 | 0 | 0 | 0 | 0
XCLH | hla | 750 | 0.4292 | 0 | 0 | 0 | 0 | 0 |  | AMIL | nev | 810 | 0 | 0 | 0 | 0 | 0 | 0
DEC-U | hla | 750 | 0 | 0 | 0 | 0 | 0 | 0 |  | XYM1 | nev | 810 | 0 | 0 | 0 | 0 | 0 | 0
DEC-OS | hla | 750 | 0 | 0 | 0 | 0 | 0 | 0 |  | XYM2 | nev | 810 | 0 | 0 | 0 | 0 | 0 | 0
DBH-U | hla | 750 | 0 | 0 | 0 | 0 | 0 | 0 |  | XCLA | nev | 810 | 0.0002 | 0.1988 | 0 | 0.0069 | 0 | 0
DBH-OS | hla | 750 | 0 | 0 | 0 | 0 | 0 | 0 |  | XCLH | nev | 810 | 0.1988 | 0.0002 | 0 | -0.0069 | 0 | 0
SAGE | hla | 750 | 0 | 0 | 0 | 0 | 0 | 0 |  | DEC-U | nev | 810 | 0 | 0 | 0 | 0 | 0 | 0
XYM3E | hla | 750 | 0.814 | 0.0284 | 0 | 1 | 0 | 0 |  | DEC-CI | nev | 810 | 0 | 0 | 0 | 0 | 0 | 0
XYM4E | hla | 750 | 0.0284 | 0.814 | 0 | -1 | 0 | 0 |  | DBH-U | nev | 810 | 0 | 0 | 0 | 0 | 0 | 0
DEC-OH | hla | 750 | 0 | 0 | 0 | 0 | 0 | 0 |  | DBH-CI | nev | 810 | 0 | 0 | 0 | 0 | 0 | 0
DEC-OI | hla | 750 | 0 | 0 | 0 | 0 | 0 | 0 |  | SAGE | nev | 810 | 0 | 0 | 0 | 0 | 0 | 0
DBH-OH | hla | 750 | 0 | 0 | 0 | 0 | 0 | 0 |  | XYM3E | nev | 810 | 0.7127 | 0 | 0 | 0 | 0 | 0
DBH-OI | hla | 750 | 0 | 0 | 0 | 0 | 0 | 0 |  | XYM4E | nev | 810 | 0 | 0.7127 | 0 | 0 | 0 | 0
TOTAL | hla | 750 | 0.9702 | 0.9702 | 0.5645 | 0 | 0 | 0 |  | DEC-OI | nev | 810 | 0 | 0 | 0 | 0 | 0 | 0
*************************************************************************************************************** | [9 empty] | DBH-OI | nev | 810 | 0 | 0 | 0 | 0 | 0 | 0
| MD | INC | AZT | TF | TVD | MODE |  |  |  | TOTAL | nev | 810 | 1.0209 | 1.0209 | 0.3552 | 0 | 0 | 0
SURVEY | 780 | 0 | 358 | 0 | 780 | Static
| MD | NN | EE | VV | NE | NV | EV |  |  |  | MD | sigHS | sigLA | sigAH | corrHL | corrHA | corrLA
DRFR | nev | 780 | 0 | 0 | 0.1225 | 0 | 0 | 0 |  | DRFR | hla | 810 | 0 | 0 | 0.35 | 0 | 0 | 0
DSFS | nev | 780 | 0 | 0 | 0.1908 | 0 | 0 | 0 |  | DSFS | hla | 810 | 0 | 0 | 0.4536 | 0 | 0 | 0
DSTG | nev | 780 | 0 | 0 | 0.0231 | 0 | 0 | 0 |  | DSTG | hla | 810 | 0 | 0 | 0.164 | 0 | 0 | 0
ABXY-TI1S | nev | 780 | 0.1011 | 0.0001 | 0 | -0.0035 | 0 | 0 |  | ABXY-TI1S | hla | 810 | 0.3304 | 0 | 0 | 0 | 0 | 0
ABXY-TI2S | nev | 780 | 0.0001 | 0.1011 | 0 | 0.0035 | 0 | 0 |  | ABXY-TI2S | hla | 810 | 0 | 0.3304 | 0 | 0 | 0 | 0
ABZ | nev | 780 | 0 | 0 | 0 | 0 | 0 | 0 |  | ABZ | hla | 810 | 0 | 0 | 0 | 0 | 0 | 0
ASXY-TI1S | nev | 780 | 0 | 0 | 0 | 0 | 0 | 0 |  | ASXY-TI1S | hla | 810 | 0 | 0 | 0 | 0 | 0 | 0
ASXY-TI2S | nev | 780 | 0 | 0 | 0 | 0 | 0 | 0 |  | ASXY-TI2S | hla | 810 | 0 | 0 | 0 | 0 | 0 | 0
ASXY-TI3S | nev | 780 | 0 | 0 | 0 | 0 | 0 | 0 |  | ASXY-TI3S | hla | 810 | 0 | 0 | 0 | 0 | 0 | 0
ASZ | nev | 780 | 0 | 0 | 0 | 0 | 0 | 0 |  | ASZ | hla | 810 | 0 | 0 | 0 | 0 | 0 | 0
MBXY-TI1S | nev | 780 | 0 | 0 | 0 | 0 | 0 | 0 |  | MBXY-TI1S | hla | 810 | 0 | 0 | 0 | 0 | 0 | 0
MBXY-TI2S | nev | 780 | 0 | 0 | 0 | 0 | 0 | 0 |  | MBXY-TI2S | hla | 810 | 0 | 0 | 0 | 0 | 0 | 0
MBZ | nev | 780 | 0 | 0 | 0 | 0 | 0 | 0 |  | MBZ | hla | 810 | 0 | 0 | 0 | 0 | 0 | 0
MSXY-TI1S | nev | 780 | 0 | 0 | 0 | 0 | 0 | 0 |  | MSXY-TI1S | hla | 810 | 0 | 0 | 0 | 0 | 0 | 0
MSXY-TI2S | nev | 780 | 0 | 0 | 0 | 0 | 0 | 0 |  | MSXY-TI2S | hla | 810 | 0 | 0 | 0 | 0 | 0 | 0
MSXY-TI3S | nev | 780 | 0 | 0 | 0 | 0 | 0 | 0 |  | MSXY-TI3S | hla | 810 | 0 | 0 | 0 | 0 | 0 | 0
MSZ | nev | 780 | 0 | 0 | 0 | 0 | 0 | 0 |  | MSZ | hla | 810 | 0 | 0 | 0 | 0 | 0 | 0
DECR | nev | 780 | 0 | 0 | 0 | 0 | 0 | 0 |  | DECR | hla | 810 | 0 | 0 | 0 | 0 | 0 | 0
DBHR | nev | 780 | 0 | 0 | 0 | 0 | 0 | 0 |  | DBHR | hla | 810 | 0 | 0 | 0 | 0 | 0 | 0
AMIL | nev | 780 | 0 | 0 | 0 | 0 | 0 | 0 |  | AMIL | hla | 810 | 0 | 0 | 0 | 0 | 0 | 0
XYM1 | nev | 780 | 0 | 0 | 0 | 0 | 0 | 0 |  | XYM1 | hla | 810 | 0 | 0 | 0 | 0 | 0 | 0
XYM2 | nev | 780 | 0 | 0 | 0 | 0 | 0 | 0 |  | XYM2 | hla | 810 | 0 | 0 | 0 | 0 | 0 | 0
XCLA | nev | 780 | 0.0002 | 0.1914 | 0 | 0.0067 | 0 | 0 |  | XCLA | hla | 810 | 0 | 0.4462 | 0 | 0 | 0 | 0
XCLH | nev | 780 | 0.1914 | 0.0002 | 0 | -0.0067 | 0 | 0 |  | XCLH | hla | 810 | 0.4462 | 0 | 0 | 0 | 0 | 0
DEC-U | nev | 780 | 0 | 0 | 0 | 0 | 0 | 0 |  | DEC-U | hla | 810 | 0 | 0 | 0 | 0 | 0 | 0
DEC-OS | nev | 780 | 0 | 0 | 0 | 0 | 0 | 0 |  | DEC-CI | hla | 810 | 0 | 0 | 0 | 0 | 0 | 0
DBH-U | nev | 780 | 0 | 0 | 0 | 0 | 0 | 0 |  | DBH-U | hla | 810 | 0 | 0 | 0 | 0 | 0 | 0
DBH-OS | nev | 780 | 0 | 0 | 0 | 0 | 0 | 0 |  | DBH-CI | hla | 810 | 0 | 0 | 0 | 0 | 0 | 0
SAGE | nev | 780 | 0 | 0 | 0 | 0 | 0 | 0 |  | SAGE | hla | 810 | 0 | 0 | 0 | 0 | 0 | 0
XYM3E | nev | 780 | 0.6881 | 0 | 0 | 0 | 0 | 0 |  | XYM3E | hla | 810 | 0.8437 | 0.0295 | 0 | 1 | 0 | 0
XYM4E | nev | 780 | 0 | 0.6881 | 0 | 0 | 0 | 0 |  | XYM4E | hla | 810 | 0.0295 | 0.8437 | 0 | -1 | 0 | 0
DEC-OH | nev | 780 | 0 | 0 | 0 | 0 | 0 | 0 |  | DEC-OI | hla | 810 | 0 | 0 | 0 | 0 | 0 | 0
DEC-OI | nev | 780 | 0 | 0 | 0 | 0 | 0 | 0 |  | DBH-OI | hla | 810 | 0 | 0 | 0 | 0 | 0 | 0
DBH-OH | nev | 780 | 0 | 0 | 0 | 0 | 0 | 0 |  | TOTAL | hla | 810 | 1.0104 | 1.0104 | 0.596 | 0 | 0 | 0
DBH-OI | nev | 780 | 0 | 0 | 0 | 0 | 0 | 0 |  | ***************************************************************************************************************
TOTAL | nev | 780 | 0.9809 | 0.9809 | 0.3364 | 0 | 0 | 0 |  |  | MD | INC | AZT | TF | TVD | MODE
[10 empty] | SURVEY | 840 | 0 | 358 | 0 | 840 | Static
| MD | sigHS | sigLA | sigAH | corrHL | corrHA | corrLA |  |  |  | MD | NN | EE | VV | NE | NV | EV
DRFR | hla | 780 | 0 | 0 | 0.35 | 0 | 0 | 0 |  | DRFR | nev | 840 | 0 | 0 | 0.1225 | 0 | 0 | 0
DSFS | hla | 780 | 0 | 0 | 0.4368 | 0 | 0 | 0 |  | DSFS | nev | 840 | 0 | 0 | 0.2213 | 0 | 0 | 0
DSTG | hla | 780 | 0 | 0 | 0.1521 | 0 | 0 | 0 |  | DSTG | nev | 840 | 0 | 0 | 0.0311 | 0 | 0 | 0
ABXY-TI1S | hla | 780 | 0.3182 | 0 | 0 | 0 | 0 | 0 |  | ABXY-TI1S | nev | 840 | 0.1172 | 0.0001 | 0 | -0.0041 | 0 | 0
ABXY-TI2S | hla | 780 | 0 | 0.3182 | 0 | 0 | 0 | 0 |  | ABXY-TI2S | nev | 840 | 0.0001 | 0.1172 | 0 | 0.0041 | 0 | 0
ABZ | hla | 780 | 0 | 0 | 0 | 0 | 0 | 0 |  | ABZ | nev | 840 | 0 | 0 | 0 | 0 | 0 | 0
ASXY-TI1S | hla | 780 | 0 | 0 | 0 | 0 | 0 | 0 |  | ASXY-TI1S | nev | 840 | 0 | 0 | 0 | 0 | 0 | 0
ASXY-TI2S | hla | 780 | 0 | 0 | 0 | 0 | 0 | 0 |  | ASXY-TI2S | nev | 840 | 0 | 0 | 0 | 0 | 0 | 0
ASXY-TI3S | hla | 780 | 0 | 0 | 0 | 0 | 0 | 0 |  | ASXY-TI3S | nev | 840 | 0 | 0 | 0 | 0 | 0 | 0
ASZ | hla | 780 | 0 | 0 | 0 | 0 | 0 | 0 |  | ASZ | nev | 840 | 0 | 0 | 0 | 0 | 0 | 0
MBXY-TI1S | hla | 780 | 0 | 0 | 0 | 0 | 0 | 0 |  | MBXY-TI1S | nev | 840 | 0 | 0 | 0 | 0 | 0 | 0
MBXY-TI2S | hla | 780 | 0 | 0 | 0 | 0 | 0 | 0 |  | MBXY-TI2S | nev | 840 | 0 | 0 | 0 | 0 | 0 | 0
MBZ | hla | 780 | 0 | 0 | 0 | 0 | 0 | 0 |  | MBZ | nev | 840 | 0 | 0 | 0 | 0 | 0 | 0
MSXY-TI1S | hla | 780 | 0 | 0 | 0 | 0 | 0 | 0 |  | MSXY-TI1S | nev | 840 | 0 | 0 | 0 | 0 | 0 | 0
MSXY-TI2S | hla | 780 | 0 | 0 | 0 | 0 | 0 | 0 |  | MSXY-TI2S | nev | 840 | 0 | 0 | 0 | 0 | 0 | 0
MSXY-TI3S | hla | 780 | 0 | 0 | 0 | 0 | 0 | 0 |  | MSXY-TI3S | nev | 840 | 0 | 0 | 0 | 0 | 0 | 0
MSZ | hla | 780 | 0 | 0 | 0 | 0 | 0 | 0 |  | MSZ | nev | 840 | 0 | 0 | 0 | 0 | 0 | 0
DECR | hla | 780 | 0 | 0 | 0 | 0 | 0 | 0 |  | DECR | nev | 840 | 0 | 0 | 0 | 0 | 0 | 0
DBHR | hla | 780 | 0 | 0 | 0 | 0 | 0 | 0 |  | DBHR | nev | 840 | 0 | 0 | 0 | 0 | 0 | 0
AMIL | hla | 780 | 0 | 0 | 0 | 0 | 0 | 0 |  | AMIL | nev | 840 | 0 | 0 | 0 | 0 | 0 | 0
XYM1 | hla | 780 | 0 | 0 | 0 | 0 | 0 | 0 |  | XYM1 | nev | 840 | 0 | 0 | 0 | 0 | 0 | 0
XYM2 | hla | 780 | 0 | 0 | 0 | 0 | 0 | 0 |  | XYM2 | nev | 840 | 0 | 0 | 0 | 0 | 0 | 0
XCLA | hla | 780 | 0 | 0.4378 | 0 | 0 | 0 | 0 |  | XCLA | nev | 840 | 0.0003 | 0.2062 | 0 | 0.0072 | 0 | 0
XCLH | hla | 780 | 0.4378 | 0 | 0 | 0 | 0 | 0 |  | XCLH | nev | 840 | 0.2062 | 0.0003 | 0 | -0.0072 | 0 | 0
DEC-U | hla | 780 | 0 | 0 | 0 | 0 | 0 | 0 |  | DEC-U | nev | 840 | 0 | 0 | 0 | 0 | 0 | 0
DEC-OS | hla | 780 | 0 | 0 | 0 | 0 | 0 | 0 |  | DEC-CI | nev | 840 | 0 | 0 | 0 | 0 | 0 | 0
DBH-U | hla | 780 | 0 | 0 | 0 | 0 | 0 | 0 |  | DBH-U | nev | 840 | 0 | 0 | 0 | 0 | 0 | 0
DBH-OS | hla | 780 | 0 | 0 | 0 | 0 | 0 | 0 |  | DBH-CI | nev | 840 | 0 | 0 | 0 | 0 | 0 | 0
SAGE | hla | 780 | 0 | 0 | 0 | 0 | 0 | 0 |  | SAGE | nev | 840 | 0 | 0 | 0 | 0 | 0 | 0
XYM3E | hla | 780 | 0.829 | 0.0289 | 0 | 1 | 0 | 0 |  | XYM3E | nev | 840 | 0.7374 | 0 | 0 | 0 | 0 | 0
XYM4E | hla | 780 | 0.0289 | 0.829 | 0 | -1 | 0 | 0 |  | XYM4E | nev | 840 | 0 | 0.7374 | 0 | 0 | 0 | 0
DEC-OH | hla | 780 | 0 | 0 | 0 | 0 | 0 | 0 |  | DEC-OI | nev | 840 | 0 | 0 | 0 | 0 | 0 | 0
DEC-OI | hla | 780 | 0 | 0 | 0 | 0 | 0 | 0 |  | DBH-OI | nev | 840 | 0 | 0 | 0 | 0 | 0 | 0
DBH-OH | hla | 780 | 0 | 0 | 0 | 0 | 0 | 0 |  | TOTAL | nev | 840 | 1.0613 | 1.0613 | 0.3749 | 0 | 0 | 0
DBH-OI | hla | 780 | 0 | 0 | 0 | 0 | 0 | 0
TOTAL | hla | 780 | 0.9904 | 0.9904 | 0.58 | 0 | 0 | 0 |  |  | MD | sigHS | sigLA | sigAH | corrHL | corrHA | corrLA
*************************************************************************************************************** | [9 empty] | DRFR | hla | 840 | 0 | 0 | 0.35 | 0 | 0 | 0
| MD | INC | AZT | TF | TVD | MODE |  |  |  | DSFS | hla | 840 | 0 | 0 | 0.4704 | 0 | 0 | 0
SURVEY | 810 | 0 | 358 | 0 | 810 | Static |  |  |  | DSTG | hla | 840 | 0 | 0 | 0.1764 | 0 | 0 | 0
| MD | NN | EE | VV | NE | NV | EV |  |  | ABXY-TI1S | hla | 840 | 0.3426 | 0 | 0 | 0 | 0 | 0
DRFR | nev | 810 | 0 | 0 | 0.1225 | 0 | 0 | 0 |  | ABXY-TI2S | hla | 840 | 0 | 0.3426 | 0 | 0 | 0 | 0
DSFS | nev | 810 | 0 | 0 | 0.2058 | 0 | 0 | 0 |  | ABZ | hla | 840 | 0 | 0 | 0 | 0 | 0 | 0
DSTG | nev | 810 | 0 | 0 | 0.0269 | 0 | 0 | 0 |  | ASXY-TI1S | hla | 840 | 0 | 0 | 0 | 0 | 0 | 0
ABXY-TI1S | nev | 810 | 0.109 | 0.0001 | 0 | -0.0038 | 0 | 0 |  | ASXY-TI2S | hla | 840 | 0 | 0 | 0 | 0 | 0 | 0
ABXY-TI2S | nev | 810 | 0.0001 | 0.109 | 0 | 0.0038 | 0 | 0 |  | ASXY-TI3S | hla | 840 | 0 | 0 | 0 | 0 | 0 | 0
ABZ | nev | 810 | 0 | 0 | 0 | 0 | 0 | 0 |  | ASZ | hla | 840 | 0 | 0 | 0 | 0 | 0 | 0
ASXY-TI1S | nev | 810 | 0 | 0 | 0 | 0 | 0 | 0 |  | MBXY-TI1S | hla | 840 | 0 | 0 | 0 | 0 | 0 | 0
ASXY-TI2S | nev | 810 | 0 | 0 | 0 | 0 | 0 | 0 |  | MBXY-TI2S | hla | 840 | 0 | 0 | 0 | 0 | 0 | 0
ASXY-TI3S | nev | 810 | 0 | 0 | 0 | 0 | 0 | 0 |  | MBZ | hla | 840 | 0 | 0 | 0 | 0 | 0 | 0
ASZ | nev | 810 | 0 | 0 | 0 | 0 | 0 | 0 |  | MSXY-TI1S | hla | 840 | 0 | 0 | 0 | 0 | 0 | 0
MBXY-TI1S | nev | 810 | 0 | 0 | 0 | 0 | 0 | 0 |  | MSXY-TI2S | hla | 840 | 0 | 0 | 0 | 0 | 0 | 0
MBXY-TI2S | nev | 810 | 0 | 0 | 0 | 0 | 0 | 0 |  | MSXY-TI3S | hla | 840 | 0 | 0 | 0 | 0 | 0 | 0
MBZ | nev | 810 | 0 | 0 | 0 | 0 | 0 | 0 |  | MSZ | hla | 840 | 0 | 0 | 0 | 0 | 0 | 0
MSXY-TI1S | nev | 810 | 0 | 0 | 0 | 0 | 0 | 0 |  | DECR | hla | 840 | 0 | 0 | 0 | 0 | 0 | 0
MSXY-TI2S | nev | 810 | 0 | 0 | 0 | 0 | 0 | 0 |  | DBHR | hla | 840 | 0 | 0 | 0 | 0 | 0 | 0
MSXY-TI3S | nev | 810 | 0 | 0 | 0 | 0 | 0 | 0 |  | AMIL | hla | 840 | 0 | 0 | 0 | 0 | 0 | 0
MSZ | nev | 810 | 0 | 0 | 0 | 0 | 0 | 0 |  | XYM1 | hla | 840 | 0 | 0 | 0 | 0 | 0 | 0
DECR | nev | 810 | 0 | 0 | 0 | 0 | 0 | 0 |  | XYM2 | hla | 840 | 0 | 0 | 0 | 0 | 0 | 0
DBHR | nev | 810 | 0 | 0 | 0 | 0 | 0 | 0 |  | XCLA | hla | 840 | 0 | 0.4544 | 0 | 0 | 0 | 0
AMIL | nev | 810 | 0 | 0 | 0 | 0 | 0 | 0 |  | XCLH | hla | 840 | 0.4544 | 0 | 0 | 0 | 0 | 0
XYM1 | nev | 810 | 0 | 0 | 0 | 0 | 0 | 0 |  | DEC-U | hla | 840 | 0 | 0 | 0 | 0 | 0 | 0
XYM2 | nev | 810 | 0 | 0 | 0 | 0 | 0 | 0 |  | DEC-CI | hla | 840 | 0 | 0 | 0 | 0 | 0 | 0
XCLA | nev | 810 | 0.0002 | 0.1988 | 0 | 0.0069 | 0 | 0 |  | DBH-U | hla | 840 | 0 | 0 | 0 | 0 | 0 | 0
XCLH | nev | 810 | 0.1988 | 0.0002 | 0 | -0.0069 | 0 | 0 |  | DBH-CI | hla | 840 | 0 | 0 | 0 | 0 | 0 | 0
DEC-U | nev | 810 | 0 | 0 | 0 | 0 | 0 | 0 |  | SAGE | hla | 840 | 0 | 0 | 0 | 0 | 0 | 0
DEC-OS | nev | 810 | 0 | 0 | 0 | 0 | 0 | 0 |  | XYM3E | hla | 840 | 0.8582 | 0.03 | 0 | 1 | 0 | 0
DBH-U | nev | 810 | 0 | 0 | 0 | 0 | 0 | 0 |  | XYM4E | hla | 840 | 0.03 | 0.8582 | 0 | -1 | 0 | 0
DBH-OS | nev | 810 | 0 | 0 | 0 | 0 | 0 | 0 |  | DEC-OI | hla | 840 | 0 | 0 | 0 | 0 | 0 | 0
SAGE | nev | 810 | 0 | 0 | 0 | 0 | 0 | 0 |  | DBH-OI | hla | 840 | 0 | 0 | 0 | 0 | 0 | 0
XYM3E | nev | 810 | 0.7127 | 0 | 0 | 0 | 0 | 0 |  | TOTAL | hla | 840 | 1.0302 | 1.0302 | 0.6123 | 0 | 0 | 0
XYM4E | nev | 810 | 0 | 0.7127 | 0 | 0 | 0 | 0 |  | ***************************************************************************************************************
DEC-OH | nev | 810 | 0 | 0 | 0 | 0 | 0 | 0 |  |  | MD | INC | AZT | TF | TVD | MODE
DEC-OI | nev | 810 | 0 | 0 | 0 | 0 | 0 | 0 |  | SURVEY | 870 | 0 | 358 | 0 | 870 | Static
DBH-OH | nev | 810 | 0 | 0 | 0 | 0 | 0 | 0 |  |  | MD | NN | EE | VV | NE | NV | EV
DBH-OI | nev | 810 | 0 | 0 | 0 | 0 | 0 | 0 |  | DRFR | nev | 870 | 0 | 0 | 0.1225 | 0 | 0 | 0
TOTAL | nev | 810 | 1.0209 | 1.0209 | 0.3552 | 0 | 0 | 0 |  | DSFS | nev | 870 | 0 | 0 | 0.2374 | 0 | 0 | 0
[10 empty] | DSTG | nev | 870 | 0 | 0 | 0.0358 | 0 | 0 | 0
| MD | sigHS | sigLA | sigAH | corrHL | corrHA | corrLA |  |  | ABXY-TI1S | nev | 870 | 0.1258 | 0.0002 | 0 | -0.0044 | 0 | 0
DRFR | hla | 810 | 0 | 0 | 0.35 | 0 | 0 | 0 |  | ABXY-TI2S | nev | 870 | 0.0002 | 0.1258 | 0 | 0.0044 | 0 | 0
DSFS | hla | 810 | 0 | 0 | 0.4536 | 0 | 0 | 0 |  | ABZ | nev | 870 | 0 | 0 | 0 | 0 | 0 | 0
DSTG | hla | 810 | 0 | 0 | 0.164 | 0 | 0 | 0 |  | ASXY-TI1S | nev | 870 | 0 | 0 | 0 | 0 | 0 | 0
ABXY-TI1S | hla | 810 | 0.3304 | 0 | 0 | 0 | 0 | 0 |  | ASXY-TI2S | nev | 870 | 0 | 0 | 0 | 0 | 0 | 0
ABXY-TI2S | hla | 810 | 0 | 0.3304 | 0 | 0 | 0 | 0 |  | ASXY-TI3S | nev | 870 | 0 | 0 | 0 | 0 | 0 | 0
ABZ | hla | 810 | 0 | 0 | 0 | 0 | 0 | 0 |  | ASZ | nev | 870 | 0 | 0 | 0 | 0 | 0 | 0
ASXY-TI1S | hla | 810 | 0 | 0 | 0 | 0 | 0 | 0 |  | MBXY-TI1S | nev | 870 | 0 | 0 | 0 | 0 | 0 | 0
ASXY-TI2S | hla | 810 | 0 | 0 | 0 | 0 | 0 | 0 |  | MBXY-TI2S | nev | 870 | 0 | 0 | 0 | 0 | 0 | 0
ASXY-TI3S | hla | 810 | 0 | 0 | 0 | 0 | 0 | 0 |  | MBZ | nev | 870 | 0 | 0 | 0 | 0 | 0 | 0
ASZ | hla | 810 | 0 | 0 | 0 | 0 | 0 | 0 |  | MSXY-TI1S | nev | 870 | 0 | 0 | 0 | 0 | 0 | 0
MBXY-TI1S | hla | 810 | 0 | 0 | 0 | 0 | 0 | 0 |  | MSXY-TI2S | nev | 870 | 0 | 0 | 0 | 0 | 0 | 0
MBXY-TI2S | hla | 810 | 0 | 0 | 0 | 0 | 0 | 0 |  | MSXY-TI3S | nev | 870 | 0 | 0 | 0 | 0 | 0 | 0
MBZ | hla | 810 | 0 | 0 | 0 | 0 | 0 | 0 |  | MSZ | nev | 870 | 0 | 0 | 0 | 0 | 0 | 0
MSXY-TI1S | hla | 810 | 0 | 0 | 0 | 0 | 0 | 0 |  | DECR | nev | 870 | 0 | 0 | 0 | 0 | 0 | 0
MSXY-TI2S | hla | 810 | 0 | 0 | 0 | 0 | 0 | 0 |  | DBHR | nev | 870 | 0 | 0 | 0 | 0 | 0 | 0
MSXY-TI3S | hla | 810 | 0 | 0 | 0 | 0 | 0 | 0 |  | AMIL | nev | 870 | 0 | 0 | 0 | 0 | 0 | 0
MSZ | hla | 810 | 0 | 0 | 0 | 0 | 0 | 0 |  | XYM1 | nev | 870 | 0 | 0 | 0 | 0 | 0 | 0
DECR | hla | 810 | 0 | 0 | 0 | 0 | 0 | 0 |  | XYM2 | nev | 870 | 0 | 0 | 0 | 0 | 0 | 0
DBHR | hla | 810 | 0 | 0 | 0 | 0 | 0 | 0 |  | XCLA | nev | 870 | 0.0003 | 0.2136 | 0 | 0.0075 | 0 | 0
AMIL | hla | 810 | 0 | 0 | 0 | 0 | 0 | 0 |  | XCLH | nev | 870 | 0.2136 | 0.0003 | 0 | -0.0075 | 0 | 0
XYM1 | hla | 810 | 0 | 0 | 0 | 0 | 0 | 0 |  | DEC-U | nev | 870 | 0 | 0 | 0 | 0 | 0 | 0
XYM2 | hla | 810 | 0 | 0 | 0 | 0 | 0 | 0 |  | DEC-CI | nev | 870 | 0 | 0 | 0 | 0 | 0 | 0
XCLA | hla | 810 | 0 | 0.4462 | 0 | 0 | 0 | 0 |  | DBH-U | nev | 870 | 0 | 0 | 0 | 0 | 0 | 0
XCLH | hla | 810 | 0.4462 | 0 | 0 | 0 | 0 | 0 |  | DBH-CI | nev | 870 | 0 | 0 | 0 | 0 | 0 | 0
DEC-U | hla | 810 | 0 | 0 | 0 | 0 | 0 | 0 |  | SAGE | nev | 870 | 0 | 0 | 0 | 0 | 0 | 0
DEC-OS | hla | 810 | 0 | 0 | 0 | 0 | 0 | 0 |  | XYM3E | nev | 870 | 0.7621 | 0 | 0 | 0 | 0 | 0
DBH-U | hla | 810 | 0 | 0 | 0 | 0 | 0 | 0 |  | XYM4E | nev | 870 | 0 | 0.7621 | 0 | 0 | 0 | 0
DBH-OS | hla | 810 | 0 | 0 | 0 | 0 | 0 | 0 |  | DEC-OI | nev | 870 | 0 | 0 | 0 | 0 | 0 | 0
SAGE | hla | 810 | 0 | 0 | 0 | 0 | 0 | 0 |  | DBH-OI | nev | 870 | 0 | 0 | 0 | 0 | 0 | 0
XYM3E | hla | 810 | 0.8437 | 0.0295 | 0 | 1 | 0 | 0 |  | TOTAL | nev | 870 | 1.1019 | 1.1019 | 0.3957 | 0 | 0 | 0
XYM4E | hla | 810 | 0.0295 | 0.8437 | 0 | -1 | 0 | 0
DEC-OH | hla | 810 | 0 | 0 | 0 | 0 | 0 | 0 |  |  | MD | sigHS | sigLA | sigAH | corrHL | corrHA | corrLA
DEC-OI | hla | 810 | 0 | 0 | 0 | 0 | 0 | 0 |  | DRFR | hla | 870 | 0 | 0 | 0.35 | 0 | 0 | 0
DBH-OH | hla | 810 | 0 | 0 | 0 | 0 | 0 | 0 |  | DSFS | hla | 870 | 0 | 0 | 0.4872 | 0 | 0 | 0
DBH-OI | hla | 810 | 0 | 0 | 0 | 0 | 0 | 0 |  | DSTG | hla | 870 | 0 | 0 | 0.1892 | 0 | 0 | 0
TOTAL | hla | 810 | 1.0104 | 1.0104 | 0.596 | 0 | 0 | 0 |  | ABXY-TI1S | hla | 870 | 0.3549 | 0 | 0 | 0 | 0 | 0
*************************************************************************************************************** | [9 empty] | ABXY-TI2S | hla | 870 | 0 | 0.3549 | 0 | 0 | 0 | 0
| MD | INC | AZT | TF | TVD | MODE |  |  |  | ABZ | hla | 870 | 0 | 0 | 0 | 0 | 0 | 0
SURVEY | 840 | 0 | 358 | 0 | 840 | Static |  |  |  | ASXY-TI1S | hla | 870 | 0 | 0 | 0 | 0 | 0 | 0
| MD | NN | EE | VV | NE | NV | EV |  |  | ASXY-TI2S | hla | 870 | 0 | 0 | 0 | 0 | 0 | 0
DRFR | nev | 840 | 0 | 0 | 0.1225 | 0 | 0 | 0 |  | ASXY-TI3S | hla | 870 | 0 | 0 | 0 | 0 | 0 | 0
DSFS | nev | 840 | 0 | 0 | 0.2213 | 0 | 0 | 0 |  | ASZ | hla | 870 | 0 | 0 | 0 | 0 | 0 | 0
DSTG | nev | 840 | 0 | 0 | 0.0311 | 0 | 0 | 0 |  | MBXY-TI1S | hla | 870 | 0 | 0 | 0 | 0 | 0 | 0
ABXY-TI1S | nev | 840 | 0.1172 | 0.0001 | 0 | -0.0041 | 0 | 0 |  | MBXY-TI2S | hla | 870 | 0 | 0 | 0 | 0 | 0 | 0
ABXY-TI2S | nev | 840 | 0.0001 | 0.1172 | 0 | 0.0041 | 0 | 0 |  | MBZ | hla | 870 | 0 | 0 | 0 | 0 | 0 | 0
ABZ | nev | 840 | 0 | 0 | 0 | 0 | 0 | 0 |  | MSXY-TI1S | hla | 870 | 0 | 0 | 0 | 0 | 0 | 0
ASXY-TI1S | nev | 840 | 0 | 0 | 0 | 0 | 0 | 0 |  | MSXY-TI2S | hla | 870 | 0 | 0 | 0 | 0 | 0 | 0
ASXY-TI2S | nev | 840 | 0 | 0 | 0 | 0 | 0 | 0 |  | MSXY-TI3S | hla | 870 | 0 | 0 | 0 | 0 | 0 | 0
ASXY-TI3S | nev | 840 | 0 | 0 | 0 | 0 | 0 | 0 |  | MSZ | hla | 870 | 0 | 0 | 0 | 0 | 0 | 0
ASZ | nev | 840 | 0 | 0 | 0 | 0 | 0 | 0 |  | DECR | hla | 870 | 0 | 0 | 0 | 0 | 0 | 0
MBXY-TI1S | nev | 840 | 0 | 0 | 0 | 0 | 0 | 0 |  | DBHR | hla | 870 | 0 | 0 | 0 | 0 | 0 | 0
MBXY-TI2S | nev | 840 | 0 | 0 | 0 | 0 | 0 | 0 |  | AMIL | hla | 870 | 0 | 0 | 0 | 0 | 0 | 0
MBZ | nev | 840 | 0 | 0 | 0 | 0 | 0 | 0 |  | XYM1 | hla | 870 | 0 | 0 | 0 | 0 | 0 | 0
MSXY-TI1S | nev | 840 | 0 | 0 | 0 | 0 | 0 | 0 |  | XYM2 | hla | 870 | 0 | 0 | 0 | 0 | 0 | 0
MSXY-TI2S | nev | 840 | 0 | 0 | 0 | 0 | 0 | 0 |  | XCLA | hla | 870 | 0 | 0.4625 | 0 | 0 | 0 | 0
MSXY-TI3S | nev | 840 | 0 | 0 | 0 | 0 | 0 | 0 |  | XCLH | hla | 870 | 0.4625 | 0 | 0 | 0 | 0 | 0
MSZ | nev | 840 | 0 | 0 | 0 | 0 | 0 | 0 |  | DEC-U | hla | 870 | 0 | 0 | 0 | 0 | 0 | 0
DECR | nev | 840 | 0 | 0 | 0 | 0 | 0 | 0 |  | DEC-CI | hla | 870 | 0 | 0 | 0 | 0 | 0 | 0
DBHR | nev | 840 | 0 | 0 | 0 | 0 | 0 | 0 |  | DBH-U | hla | 870 | 0 | 0 | 0 | 0 | 0 | 0
AMIL | nev | 840 | 0 | 0 | 0 | 0 | 0 | 0 |  | DBH-CI | hla | 870 | 0 | 0 | 0 | 0 | 0 | 0
XYM1 | nev | 840 | 0 | 0 | 0 | 0 | 0 | 0 |  | SAGE | hla | 870 | 0 | 0 | 0 | 0 | 0 | 0
XYM2 | nev | 840 | 0 | 0 | 0 | 0 | 0 | 0 |  | XYM3E | hla | 870 | 0.8724 | 0.0305 | 0 | 1 | 0 | 0
XCLA | nev | 840 | 0.0003 | 0.2062 | 0 | 0.0072 | 0 | 0 |  | XYM4E | hla | 870 | 0.0305 | 0.8724 | 0 | -1 | 0 | 0
XCLH | nev | 840 | 0.2062 | 0.0003 | 0 | -0.0072 | 0 | 0 |  | DEC-OI | hla | 870 | 0 | 0 | 0 | 0 | 0 | 0
DEC-U | nev | 840 | 0 | 0 | 0 | 0 | 0 | 0 |  | DBH-OI | hla | 870 | 0 | 0 | 0 | 0 | 0 | 0
DEC-OS | nev | 840 | 0 | 0 | 0 | 0 | 0 | 0 |  | TOTAL | hla | 870 | 1.0497 | 1.0497 | 0.629 | 0 | 0 | 0
DBH-U | nev | 840 | 0 | 0 | 0 | 0 | 0 | 0 |  | ***************************************************************************************************************
DBH-OS | nev | 840 | 0 | 0 | 0 | 0 | 0 | 0 |  |  | MD | INC | AZT | TF | TVD | MODE
SAGE | nev | 840 | 0 | 0 | 0 | 0 | 0 | 0 |  | SURVEY | 900 | 0 | 358 | 0 | 900 | Static
XYM3E | nev | 840 | 0.7374 | 0 | 0 | 0 | 0 | 0 |  |  | MD | NN | EE | VV | NE | NV | EV
XYM4E | nev | 840 | 0 | 0.7374 | 0 | 0 | 0 | 0 |  | DRFR | nev | 900 | 0 | 0 | 0.1225 | 0 | 0 | 0
DEC-OH | nev | 840 | 0 | 0 | 0 | 0 | 0 | 0 |  | DSFS | nev | 900 | 0 | 0 | 0.254 | 0 | 0 | 0
DEC-OI | nev | 840 | 0 | 0 | 0 | 0 | 0 | 0 |  | DSTG | nev | 900 | 0 | 0 | 0.041 | 0 | 0 | 0
DBH-OH | nev | 840 | 0 | 0 | 0 | 0 | 0 | 0 |  | ABXY-TI1S | nev | 900 | 0.1346 | 0.0002 | 0 | -0.0047 | 0 | 0
DBH-OI | nev | 840 | 0 | 0 | 0 | 0 | 0 | 0 |  | ABXY-TI2S | nev | 900 | 0.0002 | 0.1346 | 0 | 0.0047 | 0 | 0
TOTAL | nev | 840 | 1.0613 | 1.0613 | 0.3749 | 0 | 0 | 0 |  | ABZ | nev | 900 | 0 | 0 | 0 | 0 | 0 | 0
[10 empty] | ASXY-TI1S | nev | 900 | 0 | 0 | 0 | 0 | 0 | 0
| MD | sigHS | sigLA | sigAH | corrHL | corrHA | corrLA |  |  | ASXY-TI2S | nev | 900 | 0 | 0 | 0 | 0 | 0 | 0
DRFR | hla | 840 | 0 | 0 | 0.35 | 0 | 0 | 0 |  | ASXY-TI3S | nev | 900 | 0 | 0 | 0 | 0 | 0 | 0
DSFS | hla | 840 | 0 | 0 | 0.4704 | 0 | 0 | 0 |  | ASZ | nev | 900 | 0 | 0 | 0 | 0 | 0 | 0
DSTG | hla | 840 | 0 | 0 | 0.1764 | 0 | 0 | 0 |  | MBXY-TI1S | nev | 900 | 0 | 0 | 0 | 0 | 0 | 0
ABXY-TI1S | hla | 840 | 0.3426 | 0 | 0 | 0 | 0 | 0 |  | MBXY-TI2S | nev | 900 | 0 | 0 | 0 | 0 | 0 | 0
ABXY-TI2S | hla | 840 | 0 | 0.3426 | 0 | 0 | 0 | 0 |  | MBZ | nev | 900 | 0 | 0 | 0 | 0 | 0 | 0
ABZ | hla | 840 | 0 | 0 | 0 | 0 | 0 | 0 |  | MSXY-TI1S | nev | 900 | 0 | 0 | 0 | 0 | 0 | 0
ASXY-TI1S | hla | 840 | 0 | 0 | 0 | 0 | 0 | 0 |  | MSXY-TI2S | nev | 900 | 0 | 0 | 0 | 0 | 0 | 0
ASXY-TI2S | hla | 840 | 0 | 0 | 0 | 0 | 0 | 0 |  | MSXY-TI3S | nev | 900 | 0 | 0 | 0 | 0 | 0 | 0
ASXY-TI3S | hla | 840 | 0 | 0 | 0 | 0 | 0 | 0 |  | MSZ | nev | 900 | 0 | 0 | 0 | 0 | 0 | 0
ASZ | hla | 840 | 0 | 0 | 0 | 0 | 0 | 0 |  | DECR | nev | 900 | 0 | 0 | 0 | 0 | 0 | 0
MBXY-TI1S | hla | 840 | 0 | 0 | 0 | 0 | 0 | 0 |  | DBHR | nev | 900 | 0 | 0 | 0 | 0 | 0 | 0
MBXY-TI2S | hla | 840 | 0 | 0 | 0 | 0 | 0 | 0 |  | AMIL | nev | 900 | 0 | 0 | 0 | 0 | 0 | 0
MBZ | hla | 840 | 0 | 0 | 0 | 0 | 0 | 0 |  | XYM1 | nev | 900 | 0 | 0 | 0 | 0 | 0 | 0
MSXY-TI1S | hla | 840 | 0 | 0 | 0 | 0 | 0 | 0 |  | XYM2 | nev | 900 | 0 | 0 | 0 | 0 | 0 | 0
MSXY-TI2S | hla | 840 | 0 | 0 | 0 | 0 | 0 | 0 |  | XCLA | nev | 900 | 0.0003 | 0.221 | 0 | 0.0077 | 0 | 0
MSXY-TI3S | hla | 840 | 0 | 0 | 0 | 0 | 0 | 0 |  | XCLH | nev | 900 | 0.221 | 0.0003 | 0 | -0.0077 | 0 | 0
MSZ | hla | 840 | 0 | 0 | 0 | 0 | 0 | 0 |  | DEC-U | nev | 900 | 0 | 0 | 0 | 0 | 0 | 0
DECR | hla | 840 | 0 | 0 | 0 | 0 | 0 | 0 |  | DEC-CI | nev | 900 | 0 | 0 | 0 | 0 | 0 | 0
DBHR | hla | 840 | 0 | 0 | 0 | 0 | 0 | 0 |  | DBH-U | nev | 900 | 0 | 0 | 0 | 0 | 0 | 0
AMIL | hla | 840 | 0 | 0 | 0 | 0 | 0 | 0 |  | DBH-CI | nev | 900 | 0 | 0 | 0 | 0 | 0 | 0
XYM1 | hla | 840 | 0 | 0 | 0 | 0 | 0 | 0 |  | SAGE | nev | 900 | 0 | 0 | 0 | 0 | 0 | 0
XYM2 | hla | 840 | 0 | 0 | 0 | 0 | 0 | 0 |  | XYM3E | nev | 900 | 0.7868 | 0 | 0 | 0 | 0 | 0
XCLA | hla | 840 | 0 | 0.4544 | 0 | 0 | 0 | 0 |  | XYM4E | nev | 900 | 0 | 0.7868 | 0 | 0 | 0 | 0
XCLH | hla | 840 | 0.4544 | 0 | 0 | 0 | 0 | 0 |  | DEC-OI | nev | 900 | 0 | 0 | 0 | 0 | 0 | 0
DEC-U | hla | 840 | 0 | 0 | 0 | 0 | 0 | 0 |  | DBH-OI | nev | 900 | 0 | 0 | 0 | 0 | 0 | 0
DEC-OS | hla | 840 | 0 | 0 | 0 | 0 | 0 | 0 |  | TOTAL | nev | 900 | 1.1428 | 1.1428 | 0.4175 | 0 | 0 | 0
DBH-U | hla | 840 | 0 | 0 | 0 | 0 | 0 | 0
DBH-OS | hla | 840 | 0 | 0 | 0 | 0 | 0 | 0 |  |  | MD | sigHS | sigLA | sigAH | corrHL | corrHA | corrLA
SAGE | hla | 840 | 0 | 0 | 0 | 0 | 0 | 0 |  | DRFR | hla | 900 | 0 | 0 | 0.35 | 0 | 0 | 0
XYM3E | hla | 840 | 0.8582 | 0.03 | 0 | 1 | 0 | 0 |  | DSFS | hla | 900 | 0 | 0 | 0.504 | 0 | 0 | 0
XYM4E | hla | 840 | 0.03 | 0.8582 | 0 | -1 | 0 | 0 |  | DSTG | hla | 900 | 0 | 0 | 0.2025 | 0 | 0 | 0
DEC-OH | hla | 840 | 0 | 0 | 0 | 0 | 0 | 0 |  | ABXY-TI1S | hla | 900 | 0.3671 | 0 | 0 | 0 | 0 | 0
DEC-OI | hla | 840 | 0 | 0 | 0 | 0 | 0 | 0 |  | ABXY-TI2S | hla | 900 | 0 | 0.3671 | 0 | 0 | 0 | 0
DBH-OH | hla | 840 | 0 | 0 | 0 | 0 | 0 | 0 |  | ABZ | hla | 900 | 0 | 0 | 0 | 0 | 0 | 0
DBH-OI | hla | 840 | 0 | 0 | 0 | 0 | 0 | 0 |  | ASXY-TI1S | hla | 900 | 0 | 0 | 0 | 0 | 0 | 0
TOTAL | hla | 840 | 1.0302 | 1.0302 | 0.6123 | 0 | 0 | 0 |  | ASXY-TI2S | hla | 900 | 0 | 0 | 0 | 0 | 0 | 0
*************************************************************************************************************** | [9 empty] | ASXY-TI3S | hla | 900 | 0 | 0 | 0 | 0 | 0 | 0
| MD | INC | AZT | TF | TVD | MODE |  |  |  | ASZ | hla | 900 | 0 | 0 | 0 | 0 | 0 | 0
SURVEY | 870 | 0 | 358 | 0 | 870 | Static |  |  |  | MBXY-TI1S | hla | 900 | 0 | 0 | 0 | 0 | 0 | 0
| MD | NN | EE | VV | NE | NV | EV |  |  | MBXY-TI2S | hla | 900 | 0 | 0 | 0 | 0 | 0 | 0
DRFR | nev | 870 | 0 | 0 | 0.1225 | 0 | 0 | 0 |  | MBZ | hla | 900 | 0 | 0 | 0 | 0 | 0 | 0
DSFS | nev | 870 | 0 | 0 | 0.2374 | 0 | 0 | 0 |  | MSXY-TI1S | hla | 900 | 0 | 0 | 0 | 0 | 0 | 0
DSTG | nev | 870 | 0 | 0 | 0.0358 | 0 | 0 | 0 |  | MSXY-TI2S | hla | 900 | 0 | 0 | 0 | 0 | 0 | 0
ABXY-TI1S | nev | 870 | 0.1258 | 0.0002 | 0 | -0.0044 | 0 | 0 |  | MSXY-TI3S | hla | 900 | 0 | 0 | 0 | 0 | 0 | 0
ABXY-TI2S | nev | 870 | 0.0002 | 0.1258 | 0 | 0.0044 | 0 | 0 |  | MSZ | hla | 900 | 0 | 0 | 0 | 0 | 0 | 0
ABZ | nev | 870 | 0 | 0 | 0 | 0 | 0 | 0 |  | DECR | hla | 900 | 0 | 0 | 0 | 0 | 0 | 0
ASXY-TI1S | nev | 870 | 0 | 0 | 0 | 0 | 0 | 0 |  | DBHR | hla | 900 | 0 | 0 | 0 | 0 | 0 | 0
ASXY-TI2S | nev | 870 | 0 | 0 | 0 | 0 | 0 | 0 |  | AMIL | hla | 900 | 0 | 0 | 0 | 0 | 0 | 0
ASXY-TI3S | nev | 870 | 0 | 0 | 0 | 0 | 0 | 0 |  | XYM1 | hla | 900 | 0 | 0 | 0 | 0 | 0 | 0
ASZ | nev | 870 | 0 | 0 | 0 | 0 | 0 | 0 |  | XYM2 | hla | 900 | 0 | 0 | 0 | 0 | 0 | 0
MBXY-TI1S | nev | 870 | 0 | 0 | 0 | 0 | 0 | 0 |  | XCLA | hla | 900 | 0 | 0.4704 | 0 | 0 | 0 | 0
MBXY-TI2S | nev | 870 | 0 | 0 | 0 | 0 | 0 | 0 |  | XCLH | hla | 900 | 0.4704 | 0 | 0 | 0 | 0 | 0
MBZ | nev | 870 | 0 | 0 | 0 | 0 | 0 | 0 |  | DEC-U | hla | 900 | 0 | 0 | 0 | 0 | 0 | 0
MSXY-TI1S | nev | 870 | 0 | 0 | 0 | 0 | 0 | 0 |  | DEC-CI | hla | 900 | 0 | 0 | 0 | 0 | 0 | 0
MSXY-TI2S | nev | 870 | 0 | 0 | 0 | 0 | 0 | 0 |  | DBH-U | hla | 900 | 0 | 0 | 0 | 0 | 0 | 0
MSXY-TI3S | nev | 870 | 0 | 0 | 0 | 0 | 0 | 0 |  | DBH-CI | hla | 900 | 0 | 0 | 0 | 0 | 0 | 0
MSZ | nev | 870 | 0 | 0 | 0 | 0 | 0 | 0 |  | SAGE | hla | 900 | 0 | 0 | 0 | 0 | 0 | 0
DECR | nev | 870 | 0 | 0 | 0 | 0 | 0 | 0 |  | XYM3E | hla | 900 | 0.8865 | 0.031 | 0 | 1 | 0 | 0
DBHR | nev | 870 | 0 | 0 | 0 | 0 | 0 | 0 |  | XYM4E | hla | 900 | 0.031 | 0.8865 | 0 | -1 | 0 | 0
AMIL | nev | 870 | 0 | 0 | 0 | 0 | 0 | 0 |  | DEC-OI | hla | 900 | 0 | 0 | 0 | 0 | 0 | 0
XYM1 | nev | 870 | 0 | 0 | 0 | 0 | 0 | 0 |  | DBH-OI | hla | 900 | 0 | 0 | 0 | 0 | 0 | 0
XYM2 | nev | 870 | 0 | 0 | 0 | 0 | 0 | 0 |  | TOTAL | hla | 900 | 1.069 | 1.069 | 0.6462 | 0 | 0 | 0
XCLA | nev | 870 | 0.0003 | 0.2136 | 0 | 0.0075 | 0 | 0 |  | ***************************************************************************************************************
XCLH | nev | 870 | 0.2136 | 0.0003 | 0 | -0.0075 | 0 | 0 |  |  | MD | INC | AZT | TF | TVD | MODE
DEC-U | nev | 870 | 0 | 0 | 0 | 0 | 0 | 0 |  | SURVEY | 930 | 0 | 358 | 0 | 930 | Static
DEC-OS | nev | 870 | 0 | 0 | 0 | 0 | 0 | 0 |  |  | MD | NN | EE | VV | NE | NV | EV
DBH-U | nev | 870 | 0 | 0 | 0 | 0 | 0 | 0 |  | DRFR | nev | 930 | 0 | 0 | 0.1225 | 0 | 0 | 0
DBH-OS | nev | 870 | 0 | 0 | 0 | 0 | 0 | 0 |  | DSFS | nev | 930 | 0 | 0 | 0.2712 | 0 | 0 | 0
SAGE | nev | 870 | 0 | 0 | 0 | 0 | 0 | 0 |  | DSTG | nev | 930 | 0 | 0 | 0.0468 | 0 | 0 | 0
XYM3E | nev | 870 | 0.7621 | 0 | 0 | 0 | 0 | 0 |  | ABXY-TI1S | nev | 930 | 0.1437 | 0.0002 | 0 | -0.005 | 0 | 0
XYM4E | nev | 870 | 0 | 0.7621 | 0 | 0 | 0 | 0 |  | ABXY-TI2S | nev | 930 | 0.0002 | 0.1437 | 0 | 0.005 | 0 | 0
DEC-OH | nev | 870 | 0 | 0 | 0 | 0 | 0 | 0 |  | ABZ | nev | 930 | 0 | 0 | 0 | 0 | 0 | 0
DEC-OI | nev | 870 | 0 | 0 | 0 | 0 | 0 | 0 |  | ASXY-TI1S | nev | 930 | 0 | 0 | 0 | 0 | 0 | 0
DBH-OH | nev | 870 | 0 | 0 | 0 | 0 | 0 | 0 |  | ASXY-TI2S | nev | 930 | 0 | 0 | 0 | 0 | 0 | 0
DBH-OI | nev | 870 | 0 | 0 | 0 | 0 | 0 | 0 |  | ASXY-TI3S | nev | 930 | 0 | 0 | 0 | 0 | 0 | 0
TOTAL | nev | 870 | 1.1019 | 1.1019 | 0.3957 | 0 | 0 | 0 |  | ASZ | nev | 930 | 0 | 0 | 0 | 0 | 0 | 0
[10 empty] | MBXY-TI1S | nev | 930 | 0 | 0 | 0 | 0 | 0 | 0
| MD | sigHS | sigLA | sigAH | corrHL | corrHA | corrLA |  |  | MBXY-TI2S | nev | 930 | 0 | 0 | 0 | 0 | 0 | 0
DRFR | hla | 870 | 0 | 0 | 0.35 | 0 | 0 | 0 |  | MBZ | nev | 930 | 0 | 0 | 0 | 0 | 0 | 0
DSFS | hla | 870 | 0 | 0 | 0.4872 | 0 | 0 | 0 |  | MSXY-TI1S | nev | 930 | 0 | 0 | 0 | 0 | 0 | 0
DSTG | hla | 870 | 0 | 0 | 0.1892 | 0 | 0 | 0 |  | MSXY-TI2S | nev | 930 | 0 | 0 | 0 | 0 | 0 | 0
ABXY-TI1S | hla | 870 | 0.3549 | 0 | 0 | 0 | 0 | 0 |  | MSXY-TI3S | nev | 930 | 0 | 0 | 0 | 0 | 0 | 0
ABXY-TI2S | hla | 870 | 0 | 0.3549 | 0 | 0 | 0 | 0 |  | MSZ | nev | 930 | 0 | 0 | 0 | 0 | 0 | 0
ABZ | hla | 870 | 0 | 0 | 0 | 0 | 0 | 0 |  | DECR | nev | 930 | 0 | 0 | 0 | 0 | 0 | 0
ASXY-TI1S | hla | 870 | 0 | 0 | 0 | 0 | 0 | 0 |  | DBHR | nev | 930 | 0 | 0 | 0 | 0 | 0 | 0
ASXY-TI2S | hla | 870 | 0 | 0 | 0 | 0 | 0 | 0 |  | AMIL | nev | 930 | 0 | 0 | 0 | 0 | 0 | 0
ASXY-TI3S | hla | 870 | 0 | 0 | 0 | 0 | 0 | 0 |  | XYM1 | nev | 930 | 0 | 0 | 0 | 0 | 0 | 0
ASZ | hla | 870 | 0 | 0 | 0 | 0 | 0 | 0 |  | XYM2 | nev | 930 | 0 | 0 | 0 | 0 | 0 | 0
MBXY-TI1S | hla | 870 | 0 | 0 | 0 | 0 | 0 | 0 |  | XCLA | nev | 930 | 0.0003 | 0.2284 | 0 | 0.008 | 0 | 0
MBXY-TI2S | hla | 870 | 0 | 0 | 0 | 0 | 0 | 0 |  | XCLH | nev | 930 | 0.2284 | 0.0003 | 0 | -0.008 | 0 | 0
MBZ | hla | 870 | 0 | 0 | 0 | 0 | 0 | 0 |  | DEC-U | nev | 930 | 0 | 0 | 0 | 0 | 0 | 0
MSXY-TI1S | hla | 870 | 0 | 0 | 0 | 0 | 0 | 0 |  | DEC-CI | nev | 930 | 0 | 0 | 0 | 0 | 0 | 0
MSXY-TI2S | hla | 870 | 0 | 0 | 0 | 0 | 0 | 0 |  | DBH-U | nev | 930 | 0 | 0 | 0 | 0 | 0 | 0
MSXY-TI3S | hla | 870 | 0 | 0 | 0 | 0 | 0 | 0 |  | DBH-CI | nev | 930 | 0 | 0 | 0 | 0 | 0 | 0
MSZ | hla | 870 | 0 | 0 | 0 | 0 | 0 | 0 |  | SAGE | nev | 930 | 0 | 0 | 0 | 0 | 0 | 0
DECR | hla | 870 | 0 | 0 | 0 | 0 | 0 | 0 |  | XYM3E | nev | 930 | 0.8114 | 0 | 0 | 0 | 0 | 0
DBHR | hla | 870 | 0 | 0 | 0 | 0 | 0 | 0 |  | XYM4E | nev | 930 | 0 | 0.8114 | 0 | 0 | 0 | 0
AMIL | hla | 870 | 0 | 0 | 0 | 0 | 0 | 0 |  | DEC-OI | nev | 930 | 0 | 0 | 0 | 0 | 0 | 0
XYM1 | hla | 870 | 0 | 0 | 0 | 0 | 0 | 0 |  | DBH-OI | nev | 930 | 0 | 0 | 0 | 0 | 0 | 0
XYM2 | hla | 870 | 0 | 0 | 0 | 0 | 0 | 0 |  | TOTAL | nev | 930 | 1.184 | 1.184 | 0.4405 | 0 | 0 | 0
XCLA | hla | 870 | 0 | 0.4625 | 0 | 0 | 0 | 0
XCLH | hla | 870 | 0.4625 | 0 | 0 | 0 | 0 | 0 |  |  | MD | sigHS | sigLA | sigAH | corrHL | corrHA | corrLA
DEC-U | hla | 870 | 0 | 0 | 0 | 0 | 0 | 0 |  | DRFR | hla | 930 | 0 | 0 | 0.35 | 0 | 0 | 0
DEC-OS | hla | 870 | 0 | 0 | 0 | 0 | 0 | 0 |  | DSFS | hla | 930 | 0 | 0 | 0.5208 | 0 | 0 | 0
DBH-U | hla | 870 | 0 | 0 | 0 | 0 | 0 | 0 |  | DSTG | hla | 930 | 0 | 0 | 0.2162 | 0 | 0 | 0
DBH-OS | hla | 870 | 0 | 0 | 0 | 0 | 0 | 0 |  | ABXY-TI1S | hla | 930 | 0.3793 | 0 | 0 | 0 | 0 | 0
SAGE | hla | 870 | 0 | 0 | 0 | 0 | 0 | 0 |  | ABXY-TI2S | hla | 930 | 0 | 0.3793 | 0 | 0 | 0 | 0
XYM3E | hla | 870 | 0.8724 | 0.0305 | 0 | 1 | 0 | 0 |  | ABZ | hla | 930 | 0 | 0 | 0 | 0 | 0 | 0
XYM4E | hla | 870 | 0.0305 | 0.8724 | 0 | -1 | 0 | 0 |  | ASXY-TI1S | hla | 930 | 0 | 0 | 0 | 0 | 0 | 0
DEC-OH | hla | 870 | 0 | 0 | 0 | 0 | 0 | 0 |  | ASXY-TI2S | hla | 930 | 0 | 0 | 0 | 0 | 0 | 0
DEC-OI | hla | 870 | 0 | 0 | 0 | 0 | 0 | 0 |  | ASXY-TI3S | hla | 930 | 0 | 0 | 0 | 0 | 0 | 0
DBH-OH | hla | 870 | 0 | 0 | 0 | 0 | 0 | 0 |  | ASZ | hla | 930 | 0 | 0 | 0 | 0 | 0 | 0
DBH-OI | hla | 870 | 0 | 0 | 0 | 0 | 0 | 0 |  | MBXY-TI1S | hla | 930 | 0 | 0 | 0 | 0 | 0 | 0
TOTAL | hla | 870 | 1.0497 | 1.0497 | 0.629 | 0 | 0 | 0 |  | MBXY-TI2S | hla | 930 | 0 | 0 | 0 | 0 | 0 | 0
*************************************************************************************************************** | [9 empty] | MBZ | hla | 930 | 0 | 0 | 0 | 0 | 0 | 0
| MD | INC | AZT | TF | TVD | MODE |  |  |  | MSXY-TI1S | hla | 930 | 0 | 0 | 0 | 0 | 0 | 0
SURVEY | 900 | 0 | 358 | 0 | 900 | Static |  |  |  | MSXY-TI2S | hla | 930 | 0 | 0 | 0 | 0 | 0 | 0
| MD | NN | EE | VV | NE | NV | EV |  |  | MSXY-TI3S | hla | 930 | 0 | 0 | 0 | 0 | 0 | 0
DRFR | nev | 900 | 0 | 0 | 0.1225 | 0 | 0 | 0 |  | MSZ | hla | 930 | 0 | 0 | 0 | 0 | 0 | 0
DSFS | nev | 900 | 0 | 0 | 0.254 | 0 | 0 | 0 |  | DECR | hla | 930 | 0 | 0 | 0 | 0 | 0 | 0
DSTG | nev | 900 | 0 | 0 | 0.041 | 0 | 0 | 0 |  | DBHR | hla | 930 | 0 | 0 | 0 | 0 | 0 | 0
ABXY-TI1S | nev | 900 | 0.1346 | 0.0002 | 0 | -0.0047 | 0 | 0 |  | AMIL | hla | 930 | 0 | 0 | 0 | 0 | 0 | 0
ABXY-TI2S | nev | 900 | 0.0002 | 0.1346 | 0 | 0.0047 | 0 | 0 |  | XYM1 | hla | 930 | 0 | 0 | 0 | 0 | 0 | 0
ABZ | nev | 900 | 0 | 0 | 0 | 0 | 0 | 0 |  | XYM2 | hla | 930 | 0 | 0 | 0 | 0 | 0 | 0
ASXY-TI1S | nev | 900 | 0 | 0 | 0 | 0 | 0 | 0 |  | XCLA | hla | 930 | 0 | 0.4782 | 0 | 0 | 0 | 0
ASXY-TI2S | nev | 900 | 0 | 0 | 0 | 0 | 0 | 0 |  | XCLH | hla | 930 | 0.4782 | 0 | 0 | 0 | 0 | 0
ASXY-TI3S | nev | 900 | 0 | 0 | 0 | 0 | 0 | 0 |  | DEC-U | hla | 930 | 0 | 0 | 0 | 0 | 0 | 0
ASZ | nev | 900 | 0 | 0 | 0 | 0 | 0 | 0 |  | DEC-CI | hla | 930 | 0 | 0 | 0 | 0 | 0 | 0
MBXY-TI1S | nev | 900 | 0 | 0 | 0 | 0 | 0 | 0 |  | DBH-U | hla | 930 | 0 | 0 | 0 | 0 | 0 | 0
MBXY-TI2S | nev | 900 | 0 | 0 | 0 | 0 | 0 | 0 |  | DBH-CI | hla | 930 | 0 | 0 | 0 | 0 | 0 | 0
MBZ | nev | 900 | 0 | 0 | 0 | 0 | 0 | 0 |  | SAGE | hla | 930 | 0 | 0 | 0 | 0 | 0 | 0
MSXY-TI1S | nev | 900 | 0 | 0 | 0 | 0 | 0 | 0 |  | XYM3E | hla | 930 | 0.9003 | 0.0314 | 0 | 1 | 0 | 0
MSXY-TI2S | nev | 900 | 0 | 0 | 0 | 0 | 0 | 0 |  | XYM4E | hla | 930 | 0.0314 | 0.9003 | 0 | -1 | 0 | 0
MSXY-TI3S | nev | 900 | 0 | 0 | 0 | 0 | 0 | 0 |  | DEC-OI | hla | 930 | 0 | 0 | 0 | 0 | 0 | 0
MSZ | nev | 900 | 0 | 0 | 0 | 0 | 0 | 0 |  | DBH-OI | hla | 930 | 0 | 0 | 0 | 0 | 0 | 0
DECR | nev | 900 | 0 | 0 | 0 | 0 | 0 | 0 |  | TOTAL | hla | 930 | 1.0881 | 1.0881 | 0.6637 | 0 | 0 | 0
DBHR | nev | 900 | 0 | 0 | 0 | 0 | 0 | 0 |  | ***************************************************************************************************************
AMIL | nev | 900 | 0 | 0 | 0 | 0 | 0 | 0 |  |  | MD | INC | AZT | TF | TVD | MODE
XYM1 | nev | 900 | 0 | 0 | 0 | 0 | 0 | 0 |  | SURVEY | 960 | 0 | 358 | 0 | 960 | Static
XYM2 | nev | 900 | 0 | 0 | 0 | 0 | 0 | 0 |  |  | MD | NN | EE | VV | NE | NV | EV
XCLA | nev | 900 | 0.0003 | 0.221 | 0 | 0.0077 | 0 | 0 |  | DRFR | nev | 960 | 0 | 0 | 0.1225 | 0 | 0 | 0
XCLH | nev | 900 | 0.221 | 0.0003 | 0 | -0.0077 | 0 | 0 |  | DSFS | nev | 960 | 0 | 0 | 0.289 | 0 | 0 | 0
DEC-U | nev | 900 | 0 | 0 | 0 | 0 | 0 | 0 |  | DSTG | nev | 960 | 0 | 0 | 0.0531 | 0 | 0 | 0
DEC-OS | nev | 900 | 0 | 0 | 0 | 0 | 0 | 0 |  | ABXY-TI1S | nev | 960 | 0.1531 | 0.0002 | 0 | -0.0053 | 0 | 0
DBH-U | nev | 900 | 0 | 0 | 0 | 0 | 0 | 0 |  | ABXY-TI2S | nev | 960 | 0.0002 | 0.1531 | 0 | 0.0053 | 0 | 0
DBH-OS | nev | 900 | 0 | 0 | 0 | 0 | 0 | 0 |  | ABZ | nev | 960 | 0 | 0 | 0 | 0 | 0 | 0
SAGE | nev | 900 | 0 | 0 | 0 | 0 | 0 | 0 |  | ASXY-TI1S | nev | 960 | 0 | 0 | 0 | 0 | 0 | 0
XYM3E | nev | 900 | 0.7868 | 0 | 0 | 0 | 0 | 0 |  | ASXY-TI2S | nev | 960 | 0 | 0 | 0 | 0 | 0 | 0
XYM4E | nev | 900 | 0 | 0.7868 | 0 | 0 | 0 | 0 |  | ASXY-TI3S | nev | 960 | 0 | 0 | 0 | 0 | 0 | 0
DEC-OH | nev | 900 | 0 | 0 | 0 | 0 | 0 | 0 |  | ASZ | nev | 960 | 0 | 0 | 0 | 0 | 0 | 0
DEC-OI | nev | 900 | 0 | 0 | 0 | 0 | 0 | 0 |  | MBXY-TI1S | nev | 960 | 0 | 0 | 0 | 0 | 0 | 0
DBH-OH | nev | 900 | 0 | 0 | 0 | 0 | 0 | 0 |  | MBXY-TI2S | nev | 960 | 0 | 0 | 0 | 0 | 0 | 0
DBH-OI | nev | 900 | 0 | 0 | 0 | 0 | 0 | 0 |  | MBZ | nev | 960 | 0 | 0 | 0 | 0 | 0 | 0
TOTAL | nev | 900 | 1.1428 | 1.1428 | 0.4175 | 0 | 0 | 0 |  | MSXY-TI1S | nev | 960 | 0 | 0 | 0 | 0 | 0 | 0
[10 empty] | MSXY-TI2S | nev | 960 | 0 | 0 | 0 | 0 | 0 | 0
| MD | sigHS | sigLA | sigAH | corrHL | corrHA | corrLA |  |  | MSXY-TI3S | nev | 960 | 0 | 0 | 0 | 0 | 0 | 0
DRFR | hla | 900 | 0 | 0 | 0.35 | 0 | 0 | 0 |  | MSZ | nev | 960 | 0 | 0 | 0 | 0 | 0 | 0
DSFS | hla | 900 | 0 | 0 | 0.504 | 0 | 0 | 0 |  | DECR | nev | 960 | 0 | 0 | 0 | 0 | 0 | 0
DSTG | hla | 900 | 0 | 0 | 0.2025 | 0 | 0 | 0 |  | DBHR | nev | 960 | 0 | 0 | 0 | 0 | 0 | 0
ABXY-TI1S | hla | 900 | 0.3671 | 0 | 0 | 0 | 0 | 0 |  | AMIL | nev | 960 | 0 | 0 | 0 | 0 | 0 | 0
ABXY-TI2S | hla | 900 | 0 | 0.3671 | 0 | 0 | 0 | 0 |  | XYM1 | nev | 960 | 0 | 0 | 0 | 0 | 0 | 0
ABZ | hla | 900 | 0 | 0 | 0 | 0 | 0 | 0 |  | XYM2 | nev | 960 | 0 | 0 | 0 | 0 | 0 | 0
ASXY-TI1S | hla | 900 | 0 | 0 | 0 | 0 | 0 | 0 |  | XCLA | nev | 960 | 0.0003 | 0.2358 | 0 | 0.0082 | 0 | 0
ASXY-TI2S | hla | 900 | 0 | 0 | 0 | 0 | 0 | 0 |  | XCLH | nev | 960 | 0.2358 | 0.0003 | 0 | -0.0082 | 0 | 0
ASXY-TI3S | hla | 900 | 0 | 0 | 0 | 0 | 0 | 0 |  | DEC-U | nev | 960 | 0 | 0 | 0 | 0 | 0 | 0
ASZ | hla | 900 | 0 | 0 | 0 | 0 | 0 | 0 |  | DEC-CI | nev | 960 | 0 | 0 | 0 | 0 | 0 | 0
MBXY-TI1S | hla | 900 | 0 | 0 | 0 | 0 | 0 | 0 |  | DBH-U | nev | 960 | 0 | 0 | 0 | 0 | 0 | 0
MBXY-TI2S | hla | 900 | 0 | 0 | 0 | 0 | 0 | 0 |  | DBH-CI | nev | 960 | 0 | 0 | 0 | 0 | 0 | 0
MBZ | hla | 900 | 0 | 0 | 0 | 0 | 0 | 0 |  | SAGE | nev | 960 | 0 | 0 | 0 | 0 | 0 | 0
MSXY-TI1S | hla | 900 | 0 | 0 | 0 | 0 | 0 | 0 |  | XYM3E | nev | 960 | 0.8361 | 0 | 0 | 0 | 0 | 0
MSXY-TI2S | hla | 900 | 0 | 0 | 0 | 0 | 0 | 0 |  | XYM4E | nev | 960 | 0 | 0.8361 | 0 | 0 | 0 | 0
MSXY-TI3S | hla | 900 | 0 | 0 | 0 | 0 | 0 | 0 |  | DEC-OI | nev | 960 | 0 | 0 | 0 | 0 | 0 | 0
MSZ | hla | 900 | 0 | 0 | 0 | 0 | 0 | 0 |  | DBH-OI | nev | 960 | 0 | 0 | 0 | 0 | 0 | 0
DECR | hla | 900 | 0 | 0 | 0 | 0 | 0 | 0 |  | TOTAL | nev | 960 | 1.2255 | 1.2255 | 0.4646 | 0 | 0 | 0
DBHR | hla | 900 | 0 | 0 | 0 | 0 | 0 | 0
AMIL | hla | 900 | 0 | 0 | 0 | 0 | 0 | 0 |  |  | MD | sigHS | sigLA | sigAH | corrHL | corrHA | corrLA
XYM1 | hla | 900 | 0 | 0 | 0 | 0 | 0 | 0 |  | DRFR | hla | 960 | 0 | 0 | 0.35 | 0 | 0 | 0
XYM2 | hla | 900 | 0 | 0 | 0 | 0 | 0 | 0 |  | DSFS | hla | 960 | 0 | 0 | 0.5376 | 0 | 0 | 0
XCLA | hla | 900 | 0 | 0.4704 | 0 | 0 | 0 | 0 |  | DSTG | hla | 960 | 0 | 0 | 0.2304 | 0 | 0 | 0
XCLH | hla | 900 | 0.4704 | 0 | 0 | 0 | 0 | 0 |  | ABXY-TI1S | hla | 960 | 0.3916 | 0 | 0 | 0 | 0 | 0
DEC-U | hla | 900 | 0 | 0 | 0 | 0 | 0 | 0 |  | ABXY-TI2S | hla | 960 | 0 | 0.3916 | 0 | 0 | 0 | 0
DEC-OS | hla | 900 | 0 | 0 | 0 | 0 | 0 | 0 |  | ABZ | hla | 960 | 0 | 0 | 0 | 0 | 0 | 0
DBH-U | hla | 900 | 0 | 0 | 0 | 0 | 0 | 0 |  | ASXY-TI1S | hla | 960 | 0 | 0 | 0 | 0 | 0 | 0
DBH-OS | hla | 900 | 0 | 0 | 0 | 0 | 0 | 0 |  | ASXY-TI2S | hla | 960 | 0 | 0 | 0 | 0 | 0 | 0
SAGE | hla | 900 | 0 | 0 | 0 | 0 | 0 | 0 |  | ASXY-TI3S | hla | 960 | 0 | 0 | 0 | 0 | 0 | 0
XYM3E | hla | 900 | 0.8865 | 0.031 | 0 | 1 | 0 | 0 |  | ASZ | hla | 960 | 0 | 0 | 0 | 0 | 0 | 0
XYM4E | hla | 900 | 0.031 | 0.8865 | 0 | -1 | 0 | 0 |  | MBXY-TI1S | hla | 960 | 0 | 0 | 0 | 0 | 0 | 0
DEC-OH | hla | 900 | 0 | 0 | 0 | 0 | 0 | 0 |  | MBXY-TI2S | hla | 960 | 0 | 0 | 0 | 0 | 0 | 0
DEC-OI | hla | 900 | 0 | 0 | 0 | 0 | 0 | 0 |  | MBZ | hla | 960 | 0 | 0 | 0 | 0 | 0 | 0
DBH-OH | hla | 900 | 0 | 0 | 0 | 0 | 0 | 0 |  | MSXY-TI1S | hla | 960 | 0 | 0 | 0 | 0 | 0 | 0
DBH-OI | hla | 900 | 0 | 0 | 0 | 0 | 0 | 0 |  | MSXY-TI2S | hla | 960 | 0 | 0 | 0 | 0 | 0 | 0
TOTAL | hla | 900 | 1.069 | 1.069 | 0.6462 | 0 | 0 | 0 |  | MSXY-TI3S | hla | 960 | 0 | 0 | 0 | 0 | 0 | 0
*************************************************************************************************************** | [9 empty] | MSZ | hla | 960 | 0 | 0 | 0 | 0 | 0 | 0
| MD | INC | AZT | TF | TVD | MODE |  |  |  | DECR | hla | 960 | 0 | 0 | 0 | 0 | 0 | 0
SURVEY | 930 | 0 | 358 | 0 | 930 | Static |  |  |  | DBHR | hla | 960 | 0 | 0 | 0 | 0 | 0 | 0
| MD | NN | EE | VV | NE | NV | EV |  |  | AMIL | hla | 960 | 0 | 0 | 0 | 0 | 0 | 0
DRFR | nev | 930 | 0 | 0 | 0.1225 | 0 | 0 | 0 |  | XYM1 | hla | 960 | 0 | 0 | 0 | 0 | 0 | 0
DSFS | nev | 930 | 0 | 0 | 0.2712 | 0 | 0 | 0 |  | XYM2 | hla | 960 | 0 | 0 | 0 | 0 | 0 | 0
DSTG | nev | 930 | 0 | 0 | 0.0468 | 0 | 0 | 0 |  | XCLA | hla | 960 | 0 | 0.4859 | 0 | 0 | 0 | 0
ABXY-TI1S | nev | 930 | 0.1437 | 0.0002 | 0 | -0.005 | 0 | 0 |  | XCLH | hla | 960 | 0.4859 | 0 | 0 | 0 | 0 | 0
ABXY-TI2S | nev | 930 | 0.0002 | 0.1437 | 0 | 0.005 | 0 | 0 |  | DEC-U | hla | 960 | 0 | 0 | 0 | 0 | 0 | 0
ABZ | nev | 930 | 0 | 0 | 0 | 0 | 0 | 0 |  | DEC-CI | hla | 960 | 0 | 0 | 0 | 0 | 0 | 0
ASXY-TI1S | nev | 930 | 0 | 0 | 0 | 0 | 0 | 0 |  | DBH-U | hla | 960 | 0 | 0 | 0 | 0 | 0 | 0
ASXY-TI2S | nev | 930 | 0 | 0 | 0 | 0 | 0 | 0 |  | DBH-CI | hla | 960 | 0 | 0 | 0 | 0 | 0 | 0
ASXY-TI3S | nev | 930 | 0 | 0 | 0 | 0 | 0 | 0 |  | SAGE | hla | 960 | 0 | 0 | 0 | 0 | 0 | 0
ASZ | nev | 930 | 0 | 0 | 0 | 0 | 0 | 0 |  | XYM3E | hla | 960 | 0.9138 | 0.0319 | 0 | 1 | 0 | 0
MBXY-TI1S | nev | 930 | 0 | 0 | 0 | 0 | 0 | 0 |  | XYM4E | hla | 960 | 0.0319 | 0.9138 | 0 | -1 | 0 | 0
MBXY-TI2S | nev | 930 | 0 | 0 | 0 | 0 | 0 | 0 |  | DEC-OI | hla | 960 | 0 | 0 | 0 | 0 | 0 | 0
MBZ | nev | 930 | 0 | 0 | 0 | 0 | 0 | 0 |  | DBH-OI | hla | 960 | 0 | 0 | 0 | 0 | 0 | 0
MSXY-TI1S | nev | 930 | 0 | 0 | 0 | 0 | 0 | 0 |  | TOTAL | hla | 960 | 1.107 | 1.107 | 0.6816 | 0 | 0 | 0
MSXY-TI2S | nev | 930 | 0 | 0 | 0 | 0 | 0 | 0 |  | ***************************************************************************************************************
MSXY-TI3S | nev | 930 | 0 | 0 | 0 | 0 | 0 | 0 |  |  | MD | INC | AZT | TF | TVD | MODE
MSZ | nev | 930 | 0 | 0 | 0 | 0 | 0 | 0 |  | SURVEY | 990 | 0 | 358 | 0 | 990 | Static
DECR | nev | 930 | 0 | 0 | 0 | 0 | 0 | 0 |  |  | MD | NN | EE | VV | NE | NV | EV
DBHR | nev | 930 | 0 | 0 | 0 | 0 | 0 | 0 |  | DRFR | nev | 990 | 0 | 0 | 0.1225 | 0 | 0 | 0
AMIL | nev | 930 | 0 | 0 | 0 | 0 | 0 | 0 |  | DSFS | nev | 990 | 0 | 0 | 0.3074 | 0 | 0 | 0
XYM1 | nev | 930 | 0 | 0 | 0 | 0 | 0 | 0 |  | DSTG | nev | 990 | 0 | 0 | 0.06 | 0 | 0 | 0
XYM2 | nev | 930 | 0 | 0 | 0 | 0 | 0 | 0 |  | ABXY-TI1S | nev | 990 | 0.1629 | 0.0002 | 0 | -0.0057 | 0 | 0
XCLA | nev | 930 | 0.0003 | 0.2284 | 0 | 0.008 | 0 | 0 |  | ABXY-TI2S | nev | 990 | 0.0002 | 0.1629 | 0 | 0.0057 | 0 | 0
XCLH | nev | 930 | 0.2284 | 0.0003 | 0 | -0.008 | 0 | 0 |  | ABZ | nev | 990 | 0 | 0 | 0 | 0 | 0 | 0
DEC-U | nev | 930 | 0 | 0 | 0 | 0 | 0 | 0 |  | ASXY-TI1S | nev | 990 | 0 | 0 | 0 | 0 | 0 | 0
DEC-OS | nev | 930 | 0 | 0 | 0 | 0 | 0 | 0 |  | ASXY-TI2S | nev | 990 | 0 | 0 | 0 | 0 | 0 | 0
DBH-U | nev | 930 | 0 | 0 | 0 | 0 | 0 | 0 |  | ASXY-TI3S | nev | 990 | 0 | 0 | 0 | 0 | 0 | 0
DBH-OS | nev | 930 | 0 | 0 | 0 | 0 | 0 | 0 |  | ASZ | nev | 990 | 0 | 0 | 0 | 0 | 0 | 0
SAGE | nev | 930 | 0 | 0 | 0 | 0 | 0 | 0 |  | MBXY-TI1S | nev | 990 | 0 | 0 | 0 | 0 | 0 | 0
XYM3E | nev | 930 | 0.8114 | 0 | 0 | 0 | 0 | 0 |  | MBXY-TI2S | nev | 990 | 0 | 0 | 0 | 0 | 0 | 0
XYM4E | nev | 930 | 0 | 0.8114 | 0 | 0 | 0 | 0 |  | MBZ | nev | 990 | 0 | 0 | 0 | 0 | 0 | 0
DEC-OH | nev | 930 | 0 | 0 | 0 | 0 | 0 | 0 |  | MSXY-TI1S | nev | 990 | 0 | 0 | 0 | 0 | 0 | 0
DEC-OI | nev | 930 | 0 | 0 | 0 | 0 | 0 | 0 |  | MSXY-TI2S | nev | 990 | 0 | 0 | 0 | 0 | 0 | 0
DBH-OH | nev | 930 | 0 | 0 | 0 | 0 | 0 | 0 |  | MSXY-TI3S | nev | 990 | 0 | 0 | 0 | 0 | 0 | 0
DBH-OI | nev | 930 | 0 | 0 | 0 | 0 | 0 | 0 |  | MSZ | nev | 990 | 0 | 0 | 0 | 0 | 0 | 0
TOTAL | nev | 930 | 1.184 | 1.184 | 0.4405 | 0 | 0 | 0 |  | DECR | nev | 990 | 0 | 0 | 0 | 0 | 0 | 0
[10 empty] | DBHR | nev | 990 | 0 | 0 | 0 | 0 | 0 | 0
| MD | sigHS | sigLA | sigAH | corrHL | corrHA | corrLA |  |  | AMIL | nev | 990 | 0 | 0 | 0 | 0 | 0 | 0
DRFR | hla | 930 | 0 | 0 | 0.35 | 0 | 0 | 0 |  | XYM1 | nev | 990 | 0 | 0 | 0 | 0 | 0 | 0
DSFS | hla | 930 | 0 | 0 | 0.5208 | 0 | 0 | 0 |  | XYM2 | nev | 990 | 0 | 0 | 0 | 0 | 0 | 0
DSTG | hla | 930 | 0 | 0 | 0.2162 | 0 | 0 | 0 |  | XCLA | nev | 990 | 0.0003 | 0.2432 | 0 | 0.0085 | 0 | 0
ABXY-TI1S | hla | 930 | 0.3793 | 0 | 0 | 0 | 0 | 0 |  | XCLH | nev | 990 | 0.2432 | 0.0003 | 0 | -0.0085 | 0 | 0
ABXY-TI2S | hla | 930 | 0 | 0.3793 | 0 | 0 | 0 | 0 |  | DEC-U | nev | 990 | 0 | 0 | 0 | 0 | 0 | 0
ABZ | hla | 930 | 0 | 0 | 0 | 0 | 0 | 0 |  | DEC-CI | nev | 990 | 0 | 0 | 0 | 0 | 0 | 0
ASXY-TI1S | hla | 930 | 0 | 0 | 0 | 0 | 0 | 0 |  | DBH-U | nev | 990 | 0 | 0 | 0 | 0 | 0 | 0
ASXY-TI2S | hla | 930 | 0 | 0 | 0 | 0 | 0 | 0 |  | DBH-CI | nev | 990 | 0 | 0 | 0 | 0 | 0 | 0
ASXY-TI3S | hla | 930 | 0 | 0 | 0 | 0 | 0 | 0 |  | SAGE | nev | 990 | 0 | 0 | 0 | 0 | 0 | 0
ASZ | hla | 930 | 0 | 0 | 0 | 0 | 0 | 0 |  | XYM3E | nev | 990 | 0.8608 | 0 | 0 | 0 | 0 | 0
MBXY-TI1S | hla | 930 | 0 | 0 | 0 | 0 | 0 | 0 |  | XYM4E | nev | 990 | 0 | 0.8608 | 0 | 0 | 0 | 0
MBXY-TI2S | hla | 930 | 0 | 0 | 0 | 0 | 0 | 0 |  | DEC-OI | nev | 990 | 0 | 0 | 0 | 0 | 0 | 0
MBZ | hla | 930 | 0 | 0 | 0 | 0 | 0 | 0 |  | DBH-OI | nev | 990 | 0 | 0 | 0 | 0 | 0 | 0
MSXY-TI1S | hla | 930 | 0 | 0 | 0 | 0 | 0 | 0 |  | TOTAL | nev | 990 | 1.2673 | 1.2673 | 0.4899 | 0 | 0 | 0
MSXY-TI2S | hla | 930 | 0 | 0 | 0 | 0 | 0 | 0
MSXY-TI3S | hla | 930 | 0 | 0 | 0 | 0 | 0 | 0 |  |  | MD | sigHS | sigLA | sigAH | corrHL | corrHA | corrLA
MSZ | hla | 930 | 0 | 0 | 0 | 0 | 0 | 0 |  | DRFR | hla | 990 | 0 | 0 | 0.35 | 0 | 0 | 0
DECR | hla | 930 | 0 | 0 | 0 | 0 | 0 | 0 |  | DSFS | hla | 990 | 0 | 0 | 0.5544 | 0 | 0 | 0
DBHR | hla | 930 | 0 | 0 | 0 | 0 | 0 | 0 |  | DSTG | hla | 990 | 0 | 0 | 0.245 | 0 | 0 | 0
AMIL | hla | 930 | 0 | 0 | 0 | 0 | 0 | 0 |  | ABXY-TI1S | hla | 990 | 0.4038 | 0 | 0 | 0 | 0 | 0
XYM1 | hla | 930 | 0 | 0 | 0 | 0 | 0 | 0 |  | ABXY-TI2S | hla | 990 | 0 | 0.4038 | 0 | 0 | 0 | 0
XYM2 | hla | 930 | 0 | 0 | 0 | 0 | 0 | 0 |  | ABZ | hla | 990 | 0 | 0 | 0 | 0 | 0 | 0
XCLA | hla | 930 | 0 | 0.4782 | 0 | 0 | 0 | 0 |  | ASXY-TI1S | hla | 990 | 0 | 0 | 0 | 0 | 0 | 0
XCLH | hla | 930 | 0.4782 | 0 | 0 | 0 | 0 | 0 |  | ASXY-TI2S | hla | 990 | 0 | 0 | 0 | 0 | 0 | 0
DEC-U | hla | 930 | 0 | 0 | 0 | 0 | 0 | 0 |  | ASXY-TI3S | hla | 990 | 0 | 0 | 0 | 0 | 0 | 0
DEC-OS | hla | 930 | 0 | 0 | 0 | 0 | 0 | 0 |  | ASZ | hla | 990 | 0 | 0 | 0 | 0 | 0 | 0
DBH-U | hla | 930 | 0 | 0 | 0 | 0 | 0 | 0 |  | MBXY-TI1S | hla | 990 | 0 | 0 | 0 | 0 | 0 | 0
DBH-OS | hla | 930 | 0 | 0 | 0 | 0 | 0 | 0 |  | MBXY-TI2S | hla | 990 | 0 | 0 | 0 | 0 | 0 | 0
SAGE | hla | 930 | 0 | 0 | 0 | 0 | 0 | 0 |  | MBZ | hla | 990 | 0 | 0 | 0 | 0 | 0 | 0
XYM3E | hla | 930 | 0.9003 | 0.0314 | 0 | 1 | 0 | 0 |  | MSXY-TI1S | hla | 990 | 0 | 0 | 0 | 0 | 0 | 0
XYM4E | hla | 930 | 0.0314 | 0.9003 | 0 | -1 | 0 | 0 |  | MSXY-TI2S | hla | 990 | 0 | 0 | 0 | 0 | 0 | 0
DEC-OH | hla | 930 | 0 | 0 | 0 | 0 | 0 | 0 |  | MSXY-TI3S | hla | 990 | 0 | 0 | 0 | 0 | 0 | 0
DEC-OI | hla | 930 | 0 | 0 | 0 | 0 | 0 | 0 |  | MSZ | hla | 990 | 0 | 0 | 0 | 0 | 0 | 0
DBH-OH | hla | 930 | 0 | 0 | 0 | 0 | 0 | 0 |  | DECR | hla | 990 | 0 | 0 | 0 | 0 | 0 | 0
DBH-OI | hla | 930 | 0 | 0 | 0 | 0 | 0 | 0 |  | DBHR | hla | 990 | 0 | 0 | 0 | 0 | 0 | 0
TOTAL | hla | 930 | 1.0881 | 1.0881 | 0.6637 | 0 | 0 | 0 |  | AMIL | hla | 990 | 0 | 0 | 0 | 0 | 0 | 0
*************************************************************************************************************** | [9 empty] | XYM1 | hla | 990 | 0 | 0 | 0 | 0 | 0 | 0
| MD | INC | AZT | TF | TVD | MODE |  |  |  | XYM2 | hla | 990 | 0 | 0 | 0 | 0 | 0 | 0
SURVEY | 960 | 0 | 358 | 0 | 960 | Static |  |  |  | XCLA | hla | 990 | 0 | 0.4934 | 0 | 0 | 0 | 0
| MD | NN | EE | VV | NE | NV | EV |  |  | XCLH | hla | 990 | 0.4934 | 0 | 0 | 0 | 0 | 0
DRFR | nev | 960 | 0 | 0 | 0.1225 | 0 | 0 | 0 |  | DEC-U | hla | 990 | 0 | 0 | 0 | 0 | 0 | 0
DSFS | nev | 960 | 0 | 0 | 0.289 | 0 | 0 | 0 |  | DEC-CI | hla | 990 | 0 | 0 | 0 | 0 | 0 | 0
DSTG | nev | 960 | 0 | 0 | 0.0531 | 0 | 0 | 0 |  | DBH-U | hla | 990 | 0 | 0 | 0 | 0 | 0 | 0
ABXY-TI1S | nev | 960 | 0.1531 | 0.0002 | 0 | -0.0053 | 0 | 0 |  | DBH-CI | hla | 990 | 0 | 0 | 0 | 0 | 0 | 0
ABXY-TI2S | nev | 960 | 0.0002 | 0.1531 | 0 | 0.0053 | 0 | 0 |  | SAGE | hla | 990 | 0 | 0 | 0 | 0 | 0 | 0
ABZ | nev | 960 | 0 | 0 | 0 | 0 | 0 | 0 |  | XYM3E | hla | 990 | 0.9272 | 0.0324 | 0 | 1 | 0 | 0
ASXY-TI1S | nev | 960 | 0 | 0 | 0 | 0 | 0 | 0 |  | XYM4E | hla | 990 | 0.0324 | 0.9272 | 0 | -1 | 0 | 0
ASXY-TI2S | nev | 960 | 0 | 0 | 0 | 0 | 0 | 0 |  | DEC-OI | hla | 990 | 0 | 0 | 0 | 0 | 0 | 0
ASXY-TI3S | nev | 960 | 0 | 0 | 0 | 0 | 0 | 0 |  | DBH-OI | hla | 990 | 0 | 0 | 0 | 0 | 0 | 0
ASZ | nev | 960 | 0 | 0 | 0 | 0 | 0 | 0 |  | TOTAL | hla | 990 | 1.1258 | 1.1258 | 0.6999 | 0 | 0 | 0
MBXY-TI1S | nev | 960 | 0 | 0 | 0 | 0 | 0 | 0 |  | ***************************************************************************************************************
MBXY-TI2S | nev | 960 | 0 | 0 | 0 | 0 | 0 | 0 |  |  | MD | INC | AZT | TF | TVD | MODE
MBZ | nev | 960 | 0 | 0 | 0 | 0 | 0 | 0 |  | SURVEY | 1020 | 1.33 | 358 | 0 | 1020 | Static
MSXY-TI1S | nev | 960 | 0 | 0 | 0 | 0 | 0 | 0 |  |  | MD | NN | EE | VV | NE | NV | EV
MSXY-TI2S | nev | 960 | 0 | 0 | 0 | 0 | 0 | 0 |  | DRFR | nev | 1020 | 0 | 0 | 0.1225 | 0 | 0.0014 | 0
MSXY-TI3S | nev | 960 | 0 | 0 | 0 | 0 | 0 | 0 |  | DSFS | nev | 1020 | 0 | 0 | 0.3263 | 0 | 0.0001 | 0
MSZ | nev | 960 | 0 | 0 | 0 | 0 | 0 | 0 |  | DSTG | nev | 1020 | 0 | 0 | 0.0677 | 0 | 0 | 0
DECR | nev | 960 | 0 | 0 | 0 | 0 | 0 | 0 |  | ABXY-TI1S | nev | 1020 | 0.1729 | 0.0002 | 0 | -0.006 | -0.0001 | 0
DBHR | nev | 960 | 0 | 0 | 0 | 0 | 0 | 0 |  | ABXY-TI2S | nev | 1020 | 0.0002 | 0.1726 | 0 | 0.006 | 0 | 0
AMIL | nev | 960 | 0 | 0 | 0 | 0 | 0 | 0 |  | ABZ | nev | 1020 | 0 | 0 | 0 | 0 | 0 | 0
XYM1 | nev | 960 | 0 | 0 | 0 | 0 | 0 | 0 |  | ASXY-TI1S | nev | 1020 | 0 | 0 | 0 | 0 | 0 | 0
XYM2 | nev | 960 | 0 | 0 | 0 | 0 | 0 | 0 |  | ASXY-TI2S | nev | 1020 | 0 | 0 | 0 | 0 | 0 | 0
XCLA | nev | 960 | 0.0003 | 0.2358 | 0 | 0.0082 | 0 | 0 |  | ASXY-TI3S | nev | 1020 | 0 | 0 | 0 | 0 | 0 | 0
XCLH | nev | 960 | 0.2358 | 0.0003 | 0 | -0.0082 | 0 | 0 |  | ASZ | nev | 1020 | 0 | 0 | 0 | 0 | 0 | 0
DEC-U | nev | 960 | 0 | 0 | 0 | 0 | 0 | 0 |  | MBXY-TI1S | nev | 1020 | 0 | 0 | 0 | 0 | 0 | 0
DEC-OS | nev | 960 | 0 | 0 | 0 | 0 | 0 | 0 |  | MBXY-TI2S | nev | 1020 | 0 | 0 | 0 | 0 | 0 | 0
DBH-U | nev | 960 | 0 | 0 | 0 | 0 | 0 | 0 |  | MBZ | nev | 1020 | 0 | 0 | 0 | 0 | 0 | 0
DBH-OS | nev | 960 | 0 | 0 | 0 | 0 | 0 | 0 |  | MSXY-TI1S | nev | 1020 | 0 | 0 | 0 | 0 | 0 | 0
SAGE | nev | 960 | 0 | 0 | 0 | 0 | 0 | 0 |  | MSXY-TI2S | nev | 1020 | 0 | 0 | 0 | 0 | 0 | 0
XYM3E | nev | 960 | 0.8361 | 0 | 0 | 0 | 0 | 0 |  | MSXY-TI3S | nev | 1020 | 0 | 0 | 0 | 0 | 0 | 0
XYM4E | nev | 960 | 0 | 0.8361 | 0 | 0 | 0 | 0 |  | MSZ | nev | 1020 | 0 | 0 | 0 | 0 | 0 | 0
DEC-OH | nev | 960 | 0 | 0 | 0 | 0 | 0 | 0 |  | DECR | nev | 1020 | 0 | 0 | 0 | 0 | 0 | 0
DEC-OI | nev | 960 | 0 | 0 | 0 | 0 | 0 | 0 |  | DBHR | nev | 1020 | 0 | 0 | 0 | 0 | 0 | 0
DBH-OH | nev | 960 | 0 | 0 | 0 | 0 | 0 | 0 |  | AMIL | nev | 1020 | 0 | 0 | 0 | 0 | 0 | 0
DBH-OI | nev | 960 | 0 | 0 | 0 | 0 | 0 | 0 |  | XYM1 | nev | 1020 | 0 | 0 | 0 | 0 | 0 | 0
TOTAL | nev | 960 | 1.2255 | 1.2255 | 0.4646 | 0 | 0 | 0 |  | XYM2 | nev | 1020 | 0 | 0 | 0 | 0 | 0 | 0
[10 empty] | XCLA | nev | 1020 | 0.0003 | 0.2506 | 0 | 0.0088 | 0 | 0
| MD | sigHS | sigLA | sigAH | corrHL | corrHA | corrLA |  |  | XCLH | nev | 1020 | 0.2567 | 0.0003 | 0 | -0.009 | -0.0003 | 0
DRFR | hla | 960 | 0 | 0 | 0.35 | 0 | 0 | 0 |  | DEC-U | nev | 1020 | 0 | 0 | 0 | 0 | 0 | 0
DSFS | hla | 960 | 0 | 0 | 0.5376 | 0 | 0 | 0 |  | DEC-CI | nev | 1020 | 0 | 0 | 0 | 0 | 0 | 0
DSTG | hla | 960 | 0 | 0 | 0.2304 | 0 | 0 | 0 |  | DBH-U | nev | 1020 | 0 | 0 | 0 | 0 | 0 | 0
ABXY-TI1S | hla | 960 | 0.3916 | 0 | 0 | 0 | 0 | 0 |  | DBH-CI | nev | 1020 | 0 | 0 | 0 | 0 | 0 | 0
ABXY-TI2S | hla | 960 | 0 | 0.3916 | 0 | 0 | 0 | 0 |  | SAGE | nev | 1020 | 0.0004 | 0 | 0 | 0 | 0 | 0
ABZ | hla | 960 | 0 | 0 | 0 | 0 | 0 | 0 |  | XYM3E | nev | 1020 | 0.8855 | 0 | 0 | 0 | -0.0001 | 0
ASXY-TI1S | hla | 960 | 0 | 0 | 0 | 0 | 0 | 0 |  | XYM4E | nev | 1020 | 0 | 0.8855 | 0 | 0 | 0 | 0
ASXY-TI2S | hla | 960 | 0 | 0 | 0 | 0 | 0 | 0 |  | DEC-OI | nev | 1020 | 0 | 0 | 0 | 0 | 0 | 0
ASXY-TI3S | hla | 960 | 0 | 0 | 0 | 0 | 0 | 0 |  | DBH-OI | nev | 1020 | 0 | 0 | 0 | 0 | 0 | 0
ASZ | hla | 960 | 0 | 0 | 0 | 0 | 0 | 0 |  | TOTAL | nev | 1020 | 1.316 | 1.3091 | 0.5164 | -0.0002 | 0.0011 | 0
MBXY-TI1S | hla | 960 | 0 | 0 | 0 | 0 | 0 | 0
MBXY-TI2S | hla | 960 | 0 | 0 | 0 | 0 | 0 | 0 |  |  | MD | sigHS | sigLA | sigAH | corrHL | corrHA | corrLA
MBZ | hla | 960 | 0 | 0 | 0 | 0 | 0 | 0 |  | DRFR | hla | 1020 | 0.0057 | 0 | 0.35 | 0 | -0.707 | 0
MSXY-TI1S | hla | 960 | 0 | 0 | 0 | 0 | 0 | 0 |  | DSFS | hla | 1020 | 0.0131 | 0 | 0.571 | 0 | -1 | 0
MSXY-TI2S | hla | 960 | 0 | 0 | 0 | 0 | 0 | 0 |  | DSTG | hla | 1020 | 0.0059 | 0 | 0.26 | 0 | -1 | 0
MSXY-TI3S | hla | 960 | 0 | 0 | 0 | 0 | 0 | 0 |  | ABXY-TI1S | hla | 1020 | 0.4159 | 0 | 0.0095 | 1 | 1 | 1
MSZ | hla | 960 | 0 | 0 | 0 | 0 | 0 | 0 |  | ABXY-TI2S | hla | 1020 | 0 | 0.4157 | 0 | 0 | 0 | 0
DECR | hla | 960 | 0 | 0 | 0 | 0 | 0 | 0 |  | ABZ | hla | 1020 | 0.0001 | 0 | 0 | 0 | 0 | 0
DBHR | hla | 960 | 0 | 0 | 0 | 0 | 0 | 0 |  | ASXY-TI1S | hla | 1020 | 0.0001 | 0 | 0 | 0 | 0 | 0
AMIL | hla | 960 | 0 | 0 | 0 | 0 | 0 | 0 |  | ASXY-TI2S | hla | 1020 | 0.0001 | 0 | 0 | 0 | 0 | 0
XYM1 | hla | 960 | 0 | 0 | 0 | 0 | 0 | 0 |  | ASXY-TI3S | hla | 1020 | 0 | 0.0001 | 0 | 0 | 0 | 0
XYM2 | hla | 960 | 0 | 0 | 0 | 0 | 0 | 0 |  | ASZ | hla | 1020 | 0.0002 | 0 | 0 | 0 | 0 | 0
XCLA | hla | 960 | 0 | 0.4859 | 0 | 0 | 0 | 0 |  | MBXY-TI1S | hla | 1020 | 0 | 0 | 0 | 0 | 0 | 0
XCLH | hla | 960 | 0.4859 | 0 | 0 | 0 | 0 | 0 |  | MBXY-TI2S | hla | 1020 | 0 | 0.0014 | 0 | 0 | 0 | 0
DEC-U | hla | 960 | 0 | 0 | 0 | 0 | 0 | 0 |  | MBZ | hla | 1020 | 0 | 0 | 0 | 0 | 0 | 0
DEC-OS | hla | 960 | 0 | 0 | 0 | 0 | 0 | 0 |  | MSXY-TI1S | hla | 1020 | 0 | 0 | 0 | 0 | 0 | 0
DBH-U | hla | 960 | 0 | 0 | 0 | 0 | 0 | 0 |  | MSXY-TI2S | hla | 1020 | 0 | 0 | 0 | 0 | 0 | 0
DBH-OS | hla | 960 | 0 | 0 | 0 | 0 | 0 | 0 |  | MSXY-TI3S | hla | 1020 | 0 | 0.0003 | 0 | 0 | 0 | 0
SAGE | hla | 960 | 0 | 0 | 0 | 0 | 0 | 0 |  | MSZ | hla | 1020 | 0 | 0 | 0 | 0 | 0 | 0
XYM3E | hla | 960 | 0.9138 | 0.0319 | 0 | 1 | 0 | 0 |  | DECR | hla | 1020 | 0 | 0.0006 | 0 | 0 | 0 | 0
XYM4E | hla | 960 | 0.0319 | 0.9138 | 0 | -1 | 0 | 0 |  | DBHR | hla | 1020 | 0 | 0.0011 | 0 | 0 | 0 | 0
DEC-OH | hla | 960 | 0 | 0 | 0 | 0 | 0 | 0 |  | AMIL | hla | 1020 | 0 | 0 | 0 | 0 | 0 | 0
DEC-OI | hla | 960 | 0 | 0 | 0 | 0 | 0 | 0 |  | XYM1 | hla | 1020 | 0.0006 | 0 | 0 | 0 | 0 | 0
DBH-OH | hla | 960 | 0 | 0 | 0 | 0 | 0 | 0 |  | XYM2 | hla | 1020 | 0 | 0.0006 | 0 | 0 | 0 | 0
DBH-OI | hla | 960 | 0 | 0 | 0 | 0 | 0 | 0 |  | XCLA | hla | 1020 | 0 | 0.5009 | 0 | 0 | 0 | 0
TOTAL | hla | 960 | 1.107 | 1.107 | 0.6816 | 0 | 0 | 0 |  | XCLH | hla | 1020 | 0.5068 | 0 | 0.0115 | 0 | 0.9733 | 0
*************************************************************************************************************** | [9 empty] | DEC-U | hla | 1020 | 0 | 0.0007 | 0 | 0 | 0 | 0
| MD | INC | AZT | TF | TVD | MODE |  |  |  | DEC-CI | hla | 1020 | 0 | 0.0005 | 0 | 0 | 0 | 0
SURVEY | 990 | 0 | 358 | 0 | 990 | Static |  |  |  | DBH-U | hla | 1020 | 0 | 0.0005 | 0 | 0 | 0 | 0
| MD | NN | EE | VV | NE | NV | EV |  |  | DBH-CI | hla | 1020 | 0 | 0.0003 | 0 | 0 | 0 | 0
DRFR | nev | 990 | 0 | 0 | 0.1225 | 0 | 0 | 0 |  | SAGE | hla | 1020 | 0.0204 | 0 | 0 | 0 | 0 | 0
DSFS | nev | 990 | 0 | 0 | 0.3074 | 0 | 0 | 0 |  | XYM3E | hla | 1020 | 0.9402 | 0.0328 | 0.0218 | 1 | 0.9965 | 0.9965
DSTG | nev | 990 | 0 | 0 | 0.06 | 0 | 0 | 0 |  | XYM4E | hla | 1020 | 0.0328 | 0.9404 | 0.0008 | -1 | 0.9965 | -0.9965
ABXY-TI1S | nev | 990 | 0.1629 | 0.0002 | 0 | -0.0057 | 0 | 0 |  | DEC-OI | hla | 1020 | 0 | 0.0003 | 0 | 0 | 0 | 0
ABXY-TI2S | nev | 990 | 0.0002 | 0.1629 | 0 | 0.0057 | 0 | 0 |  | DBH-OI | hla | 1020 | 0 | 0.0001 | 0 | 0 | 0 | 0
ABZ | nev | 990 | 0 | 0 | 0 | 0 | 0 | 0 |  | TOTAL | hla | 1020 | 1.147 | 1.1442 | 0.7189 | 0 | 0.0238 | 0
ASXY-TI1S | nev | 990 | 0 | 0 | 0 | 0 | 0 | 0 |  | ***************************************************************************************************************
ASXY-TI2S | nev | 990 | 0 | 0 | 0 | 0 | 0 | 0 |  |  | MD | INC | AZT | TF | TVD | MODE
ASXY-TI3S | nev | 990 | 0 | 0 | 0 | 0 | 0 | 0 |  | SURVEY | 1050 | 3.33 | 358 | 0 | 1049.97 | Static
ASZ | nev | 990 | 0 | 0 | 0 | 0 | 0 | 0 |  |  | MD | NN | EE | VV | NE | NV | EV
MBXY-TI1S | nev | 990 | 0 | 0 | 0 | 0 | 0 | 0 |  | DRFR | nev | 1050 | 0.0003 | 0 | 0.1223 | 0 | 0.005 | -0.0002
MBXY-TI2S | nev | 990 | 0 | 0 | 0 | 0 | 0 | 0 |  | DSFS | nev | 1050 | 0 | 0 | 0.3457 | 0 | 0.0005 | 0
MBZ | nev | 990 | 0 | 0 | 0 | 0 | 0 | 0 |  | DSTG | nev | 1050 | 0 | 0 | 0.076 | 0 | 0.0002 | 0
MSXY-TI1S | nev | 990 | 0 | 0 | 0 | 0 | 0 | 0 |  | ABXY-TI1S | nev | 1050 | 0.1832 | 0.0002 | 0 | -0.0064 | -0.0003 | 0
MSXY-TI2S | nev | 990 | 0 | 0 | 0 | 0 | 0 | 0 |  | ABXY-TI2S | nev | 1050 | 0.0002 | 0.1817 | 0 | 0.0063 | 0 | 0
MSXY-TI3S | nev | 990 | 0 | 0 | 0 | 0 | 0 | 0 |  | ABZ | nev | 1050 | 0 | 0 | 0 | 0 | 0 | 0
MSZ | nev | 990 | 0 | 0 | 0 | 0 | 0 | 0 |  | ASXY-TI1S | nev | 1050 | 0 | 0 | 0 | 0 | 0 | 0
DECR | nev | 990 | 0 | 0 | 0 | 0 | 0 | 0 |  | ASXY-TI2S | nev | 1050 | 0 | 0 | 0 | 0 | 0 | 0
DBHR | nev | 990 | 0 | 0 | 0 | 0 | 0 | 0 |  | ASXY-TI3S | nev | 1050 | 0 | 0 | 0 | 0 | 0 | 0
AMIL | nev | 990 | 0 | 0 | 0 | 0 | 0 | 0 |  | ASZ | nev | 1050 | 0 | 0 | 0 | 0 | 0 | 0
XYM1 | nev | 990 | 0 | 0 | 0 | 0 | 0 | 0 |  | MBXY-TI1S | nev | 1050 | 0 | 0 | 0 | 0 | 0 | 0
XYM2 | nev | 990 | 0 | 0 | 0 | 0 | 0 | 0 |  | MBXY-TI2S | nev | 1050 | 0 | 0 | 0 | 0 | 0 | 0
XCLA | nev | 990 | 0.0003 | 0.2432 | 0 | 0.0085 | 0 | 0 |  | MBZ | nev | 1050 | 0 | 0 | 0 | 0 | 0 | 0
XCLH | nev | 990 | 0.2432 | 0.0003 | 0 | -0.0085 | 0 | 0 |  | MSXY-TI1S | nev | 1050 | 0 | 0 | 0 | 0 | 0 | 0
DEC-U | nev | 990 | 0 | 0 | 0 | 0 | 0 | 0 |  | MSXY-TI2S | nev | 1050 | 0 | 0 | 0 | 0 | 0 | 0
DEC-OS | nev | 990 | 0 | 0 | 0 | 0 | 0 | 0 |  | MSXY-TI3S | nev | 1050 | 0 | 0 | 0 | 0 | 0 | 0
DBH-U | nev | 990 | 0 | 0 | 0 | 0 | 0 | 0 |  | MSZ | nev | 1050 | 0 | 0 | 0 | 0 | 0 | 0
DBH-OS | nev | 990 | 0 | 0 | 0 | 0 | 0 | 0 |  | DECR | nev | 1050 | 0 | 0 | 0 | 0 | 0 | 0
SAGE | nev | 990 | 0 | 0 | 0 | 0 | 0 | 0 |  | DBHR | nev | 1050 | 0 | 0 | 0 | 0 | 0 | 0
XYM3E | nev | 990 | 0.8608 | 0 | 0 | 0 | 0 | 0 |  | AMIL | nev | 1050 | 0 | 0 | 0 | 0 | 0 | 0
XYM4E | nev | 990 | 0 | 0.8608 | 0 | 0 | 0 | 0 |  | XYM1 | nev | 1050 | 0 | 0 | 0 | 0 | 0 | 0
DEC-OH | nev | 990 | 0 | 0 | 0 | 0 | 0 | 0 |  | XYM2 | nev | 1050 | 0 | 0 | 0 | 0 | 0 | 0
DEC-OI | nev | 990 | 0 | 0 | 0 | 0 | 0 | 0 |  | XCLA | nev | 1050 | 0.0003 | 0.258 | 0 | 0.009 | 0 | 0
DBH-OH | nev | 990 | 0 | 0 | 0 | 0 | 0 | 0 |  | XCLH | nev | 1050 | 0.2871 | 0.0004 | 0.0001 | -0.01 | -0.0021 | 0.0001
DBH-OI | nev | 990 | 0 | 0 | 0 | 0 | 0 | 0 |  | DEC-U | nev | 1050 | 0 | 0 | 0 | 0 | 0 | 0
TOTAL | nev | 990 | 1.2673 | 1.2673 | 0.4899 | 0 | 0 | 0 |  | DEC-CI | nev | 1050 | 0 | 0 | 0 | 0 | 0 | 0
[10 empty] | DBH-U | nev | 1050 | 0 | 0 | 0 | 0 | 0 | 0
| MD | sigHS | sigLA | sigAH | corrHL | corrHA | corrLA |  |  | DBH-CI | nev | 1050 | 0 | 0 | 0 | 0 | 0 | 0
DRFR | hla | 990 | 0 | 0 | 0.35 | 0 | 0 | 0 |  | SAGE | nev | 1050 | 0.0044 | 0 | 0 | -0.0002 | -0.0002 | 0
DSFS | hla | 990 | 0 | 0 | 0.5544 | 0 | 0 | 0 |  | XYM3E | nev | 1050 | 0.9101 | 0 | 0 | 0 | -0.0009 | 0
DSTG | hla | 990 | 0 | 0 | 0.245 | 0 | 0 | 0 |  | XYM4E | nev | 1050 | 0 | 0.9101 | 0 | 0 | 0 | 0
ABXY-TI1S | hla | 990 | 0.4038 | 0 | 0 | 0 | 0 | 0 |  | DEC-OI | nev | 1050 | 0 | 0 | 0 | 0 | 0 | 0
ABXY-TI2S | hla | 990 | 0 | 0.4038 | 0 | 0 | 0 | 0 |  | DBH-OI | nev | 1050 | 0 | 0 | 0 | 0 | 0 | 0
ABZ | hla | 990 | 0 | 0 | 0 | 0 | 0 | 0 |  | TOTAL | nev | 1050 | 1.3857 | 1.3504 | 0.5441 | -0.0012 | 0.0023 | -0.0001
ASXY-TI1S | hla | 990 | 0 | 0 | 0 | 0 | 0 | 0
ASXY-TI2S | hla | 990 | 0 | 0 | 0 | 0 | 0 | 0 |  |  | MD | sigHS | sigLA | sigAH | corrHL | corrHA | corrLA
ASXY-TI3S | hla | 990 | 0 | 0 | 0 | 0 | 0 | 0 |  | DRFR | hla | 1050 | 0.0125 | 0 | 0.3499 | 0 | -0.4864 | 0
ASZ | hla | 990 | 0 | 0 | 0 | 0 | 0 | 0 |  | DSFS | hla | 1050 | 0.0333 | 0 | 0.587 | 0 | -1 | 0
MBXY-TI1S | hla | 990 | 0 | 0 | 0 | 0 | 0 | 0 |  | DSTG | hla | 1050 | 0.0152 | 0 | 0.2752 | 0 | -1 | 0
MBXY-TI2S | hla | 990 | 0 | 0 | 0 | 0 | 0 | 0 |  | ABXY-TI1S | hla | 1050 | 0.4276 | 0.0001 | 0.0242 | 1 | 1 | 1
MBZ | hla | 990 | 0 | 0 | 0 | 0 | 0 | 0 |  | ABXY-TI2S | hla | 1050 | 0 | 0.4265 | 0 | 0 | 0 | 0
MSXY-TI1S | hla | 990 | 0 | 0 | 0 | 0 | 0 | 0 |  | ABZ | hla | 1050 | 0.0006 | 0 | 0 | 1 | 1 | 1
MSXY-TI2S | hla | 990 | 0 | 0 | 0 | 0 | 0 | 0 |  | ASXY-TI1S | hla | 1050 | 0.0006 | 0 | 0 | 1 | 1 | 1
MSXY-TI3S | hla | 990 | 0 | 0 | 0 | 0 | 0 | 0 |  | ASXY-TI2S | hla | 1050 | 0.0004 | 0 | 0 | 1 | 1 | 1
MSZ | hla | 990 | 0 | 0 | 0 | 0 | 0 | 0 |  | ASXY-TI3S | hla | 1050 | 0 | 0.0003 | 0 | 0 | 0 | 0
DECR | hla | 990 | 0 | 0 | 0 | 0 | 0 | 0 |  | ASZ | hla | 1050 | 0.0008 | 0 | 0 | 1 | 1 | 1
DBHR | hla | 990 | 0 | 0 | 0 | 0 | 0 | 0 |  | MBXY-TI1S | hla | 1050 | 0 | 0.0002 | 0 | 0 | 0 | 0
AMIL | hla | 990 | 0 | 0 | 0 | 0 | 0 | 0 |  | MBXY-TI2S | hla | 1050 | 0 | 0.0064 | 0 | 0 | 0 | 0
XYM1 | hla | 990 | 0 | 0 | 0 | 0 | 0 | 0 |  | MBZ | hla | 1050 | 0 | 0 | 0 | 0 | 0 | 0
XYM2 | hla | 990 | 0 | 0 | 0 | 0 | 0 | 0 |  | MSXY-TI1S | hla | 1050 | 0 | 0 | 0 | 0 | 0 | 0
XCLA | hla | 990 | 0 | 0.4934 | 0 | 0 | 0 | 0 |  | MSXY-TI2S | hla | 1050 | 0 | 0.0001 | 0 | 0 | 0 | 0
XCLH | hla | 990 | 0.4934 | 0 | 0 | 0 | 0 | 0 |  | MSXY-TI3S | hla | 1050 | 0 | 0.0011 | 0 | 0 | 0 | 0
DEC-U | hla | 990 | 0 | 0 | 0 | 0 | 0 | 0 |  | MSZ | hla | 1050 | 0 | 0 | 0 | 0 | 0 | 0
DEC-OS | hla | 990 | 0 | 0 | 0 | 0 | 0 | 0 |  | DECR | hla | 1050 | 0 | 0.0019 | 0 | 0 | 0 | 0
DBH-U | hla | 990 | 0 | 0 | 0 | 0 | 0 | 0 |  | DBHR | hla | 1050 | 0 | 0.0034 | 0 | 0 | 0 | 0
DBH-OS | hla | 990 | 0 | 0 | 0 | 0 | 0 | 0 |  | AMIL | hla | 1050 | 0 | 0 | 0 | 0 | 0 | 0
SAGE | hla | 990 | 0 | 0 | 0 | 0 | 0 | 0 |  | XYM1 | hla | 1050 | 0.0027 | 0 | 0 | 0 | 1 | 0
XYM3E | hla | 990 | 0.9272 | 0.0324 | 0 | 1 | 0 | 0 |  | XYM2 | hla | 1050 | 0 | 0.0027 | 0 | 0 | 0 | 0
XYM4E | hla | 990 | 0.0324 | 0.9272 | 0 | -1 | 0 | 0 |  | XCLA | hla | 1050 | 0 | 0.5082 | 0 | 0 | 0 | 0
DEC-OH | hla | 990 | 0 | 0 | 0 | 0 | 0 | 0 |  | XCLH | hla | 1050 | 0.5355 | 0 | 0.0289 | 0 | 0.9413 | 0
DEC-OI | hla | 990 | 0 | 0 | 0 | 0 | 0 | 0 |  | DEC-U | hla | 1050 | 0 | 0.003 | 0 | 0 | 0 | 0
DBH-OH | hla | 990 | 0 | 0 | 0 | 0 | 0 | 0 |  | DEC-CI | hla | 1050 | 0 | 0.0025 | 0 | 0 | 0 | 0
DBH-OI | hla | 990 | 0 | 0 | 0 | 0 | 0 | 0 |  | DBH-U | hla | 1050 | 0 | 0.002 | 0 | 0 | 0 | 0
TOTAL | hla | 990 | 1.1258 | 1.1258 | 0.6999 | 0 | 0 | 0 |  | DBH-CI | hla | 1050 | 0 | 0.0011 | 0 | 0 | 0 | 0
*************************************************************************************************************** | [9 empty] | SAGE | hla | 1050 | 0.0666 | 0 | 0.0014 | 0 | 1 | 0
| MD | INC | AZT | TF | TVD | MODE |  |  |  | XYM3E | hla | 1050 | 0.9518 | 0.0333 | 0.0547 | 1 | 0.9944 | 0.9945
SURVEY | 1020 | 1.33 | 358 | 0 | 1020 | Static |  |  |  | XYM4E | hla | 1050 | 0.0332 | 0.9534 | 0.0019 | -1 | 0.9944 | -0.9945
| MD | NN | EE | VV | NE | NV | EV |  |  | DEC-OI | hla | 1050 | 0 | 0.0014 | 0 | 0 | 0 | 0
DRFR | nev | 1020 | 0 | 0 | 0.1225 | 0 | 0.0014 | 0 |  | DBH-OI | hla | 1050 | 0 | 0.0006 | 0 | 0 | 0 | 0
DSFS | nev | 1020 | 0 | 0 | 0.3263 | 0 | 0.0001 | 0 |  | TOTAL | hla | 1050 | 1.1758 | 1.1621 | 0.7397 | 0 | 0.0587 | 0
DSTG | nev | 1020 | 0 | 0 | 0.0677 | 0 | 0 | 0 |  | ***************************************************************************************************************
ABXY-TI1S | nev | 1020 | 0.1729 | 0.0002 | 0 | -0.006 | -0.0001 | 0 |  |  | MD | INC | AZT | TF | TVD | MODE
ABXY-TI2S | nev | 1020 | 0.0002 | 0.1726 | 0 | 0.006 | 0 | 0 |  | SURVEY | 1080 | 5.33 | 358 | 0 | 1079.88 | Static
ABZ | nev | 1020 | 0 | 0 | 0 | 0 | 0 | 0 |  |  | MD | NN | EE | VV | NE | NV | EV
ASXY-TI1S | nev | 1020 | 0 | 0 | 0 | 0 | 0 | 0 |  | DRFR | nev | 1080 | 0.001 | 0 | 0.1218 | 0 | 0.0092 | -0.0003
ASXY-TI2S | nev | 1020 | 0 | 0 | 0 | 0 | 0 | 0 |  | DSFS | nev | 1080 | 0 | 0 | 0.3657 | 0 | 0.0013 | 0
ASXY-TI3S | nev | 1020 | 0 | 0 | 0 | 0 | 0 | 0 |  | DSTG | nev | 1080 | 0 | 0 | 0.085 | 0 | 0.0006 | 0
ASZ | nev | 1020 | 0 | 0 | 0 | 0 | 0 | 0 |  | ABXY-TI1S | nev | 1080 | 0.1937 | 0.0002 | 0 | -0.0067 | -0.0007 | 0
MBXY-TI1S | nev | 1020 | 0 | 0 | 0 | 0 | 0 | 0 |  | ABXY-TI2S | nev | 1080 | 0.0002 | 0.19 | 0 | 0.0066 | 0 | 0
MBXY-TI2S | nev | 1020 | 0 | 0 | 0 | 0 | 0 | 0 |  | ABZ | nev | 1080 | 0 | 0 | 0 | 0 | 0 | 0
MBZ | nev | 1020 | 0 | 0 | 0 | 0 | 0 | 0 |  | ASXY-TI1S | nev | 1080 | 0 | 0 | 0 | 0 | 0 | 0
MSXY-TI1S | nev | 1020 | 0 | 0 | 0 | 0 | 0 | 0 |  | ASXY-TI2S | nev | 1080 | 0 | 0 | 0 | 0 | 0 | 0
MSXY-TI2S | nev | 1020 | 0 | 0 | 0 | 0 | 0 | 0 |  | ASXY-TI3S | nev | 1080 | 0 | 0 | 0 | 0 | 0 | 0
MSXY-TI3S | nev | 1020 | 0 | 0 | 0 | 0 | 0 | 0 |  | ASZ | nev | 1080 | 0 | 0 | 0 | 0 | 0 | 0
MSZ | nev | 1020 | 0 | 0 | 0 | 0 | 0 | 0 |  | MBXY-TI1S | nev | 1080 | 0 | 0 | 0 | 0 | 0 | 0
DECR | nev | 1020 | 0 | 0 | 0 | 0 | 0 | 0 |  | MBXY-TI2S | nev | 1080 | 0 | 0.0002 | 0 | 0 | 0 | 0
DBHR | nev | 1020 | 0 | 0 | 0 | 0 | 0 | 0 |  | MBZ | nev | 1080 | 0 | 0 | 0 | 0 | 0 | 0
AMIL | nev | 1020 | 0 | 0 | 0 | 0 | 0 | 0 |  | MSXY-TI1S | nev | 1080 | 0 | 0 | 0 | 0 | 0 | 0
XYM1 | nev | 1020 | 0 | 0 | 0 | 0 | 0 | 0 |  | MSXY-TI2S | nev | 1080 | 0 | 0 | 0 | 0 | 0 | 0
XYM2 | nev | 1020 | 0 | 0 | 0 | 0 | 0 | 0 |  | MSXY-TI3S | nev | 1080 | 0 | 0 | 0 | 0 | 0 | 0
XCLA | nev | 1020 | 0.0003 | 0.2506 | 0 | 0.0088 | 0 | 0 |  | MSZ | nev | 1080 | 0 | 0 | 0 | 0 | 0 | 0
XCLH | nev | 1020 | 0.2567 | 0.0003 | 0 | -0.009 | -0.0003 | 0 |  | DECR | nev | 1080 | 0 | 0 | 0 | 0 | 0 | 0
DEC-U | nev | 1020 | 0 | 0 | 0 | 0 | 0 | 0 |  | DBHR | nev | 1080 | 0 | 0.0001 | 0 | 0 | 0 | 0
DEC-OS | nev | 1020 | 0 | 0 | 0 | 0 | 0 | 0 |  | AMIL | nev | 1080 | 0 | 0 | 0 | 0 | 0 | 0
DBH-U | nev | 1020 | 0 | 0 | 0 | 0 | 0 | 0 |  | XYM1 | nev | 1080 | 0 | 0 | 0 | 0 | 0 | 0
DBH-OS | nev | 1020 | 0 | 0 | 0 | 0 | 0 | 0 |  | XYM2 | nev | 1080 | 0 | 0 | 0 | 0 | 0 | 0
SAGE | nev | 1020 | 0.0004 | 0 | 0 | 0 | 0 | 0 |  | XCLA | nev | 1080 | 0.0003 | 0.2654 | 0 | 0.0093 | 0 | 0
XYM3E | nev | 1020 | 0.8855 | 0 | 0 | 0 | -0.0001 | 0 |  | XCLH | nev | 1080 | 0.3174 | 0.0004 | 0.0004 | -0.0111 | -0.0049 | 0.0002
XYM4E | nev | 1020 | 0 | 0.8855 | 0 | 0 | 0 | 0 |  | DEC-U | nev | 1080 | 0 | 0.0001 | 0 | 0 | 0 | 0
DEC-OH | nev | 1020 | 0 | 0 | 0 | 0 | 0 | 0 |  | DEC-CI | nev | 1080 | 0 | 0 | 0 | 0 | 0 | 0
DEC-OI | nev | 1020 | 0 | 0 | 0 | 0 | 0 | 0 |  | DBH-U | nev | 1080 | 0 | 0 | 0 | 0 | 0 | 0
DBH-OH | nev | 1020 | 0 | 0 | 0 | 0 | 0 | 0 |  | DBH-CI | nev | 1080 | 0 | 0 | 0 | 0 | 0 | 0
DBH-OI | nev | 1020 | 0 | 0 | 0 | 0 | 0 | 0 |  | SAGE | nev | 1080 | 0.0146 | 0 | 0 | -0.0005 | -0.0008 | 0
TOTAL | nev | 1020 | 1.316 | 1.3091 | 0.5164 | -0.0002 | 0.0011 | 0 |  | XYM3E | nev | 1080 | 0.9345 | 0 | 0.0001 | 0 | -0.0026 | 0
[10 empty] | XYM4E | nev | 1080 | 0 | 0.9347 | 0 | 0 | 0 | 0.0001
| MD | sigHS | sigLA | sigAH | corrHL | corrHA | corrLA |  |  | DEC-OI | nev | 1080 | 0 | 0 | 0 | 0 | 0 | 0
DRFR | hla | 1020 | 0.0057 | 0 | 0.35 | 0 | -0.707 | 0 |  | DBH-OI | nev | 1080 | 0 | 0 | 0 | 0 | 0 | 0
DSFS | hla | 1020 | 0.0131 | 0 | 0.571 | 0 | -1 | 0 |  | TOTAL | nev | 1080 | 1.4619 | 1.3912 | 0.573 | -0.0024 | 0.0021 | -0.0001
DSTG | hla | 1020 | 0.0059 | 0 | 0.26 | 0 | -1 | 0
ABXY-TI1S | hla | 1020 | 0.4159 | 0 | 0.0095 | 1 | 1 | 1 |  |  | MD | sigHS | sigLA | sigAH | corrHL | corrHA | corrLA
ABXY-TI2S | hla | 1020 | 0 | 0.4157 | 0 | 0 | 0 | 0 |  | DRFR | hla | 1080 | 0.0175 | 0 | 0.3499 | 0 | -0.3472 | 0
ABZ | hla | 1020 | 0.0001 | 0 | 0 | 0 | 0 | 0 |  | DSFS | hla | 1080 | 0.054 | 0 | 0.6023 | 0 | -1 | 0
ASXY-TI1S | hla | 1020 | 0.0001 | 0 | 0 | 0 | 0 | 0 |  | DSTG | hla | 1080 | 0.0251 | 0 | 0.2904 | 0 | -1 | 0
ASXY-TI2S | hla | 1020 | 0.0001 | 0 | 0 | 0 | 0 | 0 |  | ABXY-TI1S | hla | 1080 | 0.4387 | 0.0001 | 0.0394 | 1 | 1 | 1
ASXY-TI3S | hla | 1020 | 0 | 0.0001 | 0 | 0 | 0 | 0 |  | ABXY-TI2S | hla | 1080 | 0 | 0.4362 | 0 | 0 | 0 | 0
ASZ | hla | 1020 | 0.0002 | 0 | 0 | 0 | 0 | 0 |  | ABZ | hla | 1080 | 0.0016 | 0 | 0 | 1 | 1 | 1
MBXY-TI1S | hla | 1020 | 0 | 0 | 0 | 0 | 0 | 0 |  | ASXY-TI1S | hla | 1080 | 0.0014 | 0 | 0 | 1 | 1 | 1
MBXY-TI2S | hla | 1020 | 0 | 0.0014 | 0 | 0 | 0 | 0 |  | ASXY-TI2S | hla | 1080 | 0.001 | 0 | 0 | 1 | 1 | 1
MBZ | hla | 1020 | 0 | 0 | 0 | 0 | 0 | 0 |  | ASXY-TI3S | hla | 1080 | 0 | 0.0008 | 0 | 0 | 0 | 0
MSXY-TI1S | hla | 1020 | 0 | 0 | 0 | 0 | 0 | 0 |  | ASZ | hla | 1080 | 0.0019 | 0 | 0.0001 | 1 | 1 | 1
MSXY-TI2S | hla | 1020 | 0 | 0 | 0 | 0 | 0 | 0 |  | MBXY-TI1S | hla | 1080 | 0 | 0.0005 | 0 | 0 | 0 | 0
MSXY-TI3S | hla | 1020 | 0 | 0.0003 | 0 | 0 | 0 | 0 |  | MBXY-TI2S | hla | 1080 | 0 | 0.0157 | 0 | 0 | 0 | 0
MSZ | hla | 1020 | 0 | 0 | 0 | 0 | 0 | 0 |  | MBZ | hla | 1080 | 0 | 0 | 0 | 0 | 0 | 0
DECR | hla | 1020 | 0 | 0.0006 | 0 | 0 | 0 | 0 |  | MSXY-TI1S | hla | 1080 | 0 | 0 | 0 | 0 | 0 | 0
DBHR | hla | 1020 | 0 | 0.0011 | 0 | 0 | 0 | 0 |  | MSXY-TI2S | hla | 1080 | 0 | 0.0002 | 0 | 0 | 0 | 0
AMIL | hla | 1020 | 0 | 0 | 0 | 0 | 0 | 0 |  | MSXY-TI3S | hla | 1080 | 0 | 0.0025 | 0 | 0 | 0 | 0
XYM1 | hla | 1020 | 0.0006 | 0 | 0 | 0 | 0 | 0 |  | MSZ | hla | 1080 | 0 | 0 | 0 | 0 | 0 | 0
XYM2 | hla | 1020 | 0 | 0.0006 | 0 | 0 | 0 | 0 |  | DECR | hla | 1080 | 0 | 0.0041 | 0 | 0 | 0 | 0
XCLA | hla | 1020 | 0 | 0.5009 | 0 | 0 | 0 | 0 |  | DBHR | hla | 1080 | 0 | 0.0072 | 0 | 0 | 0 | 0
XCLH | hla | 1020 | 0.5068 | 0 | 0.0115 | 0 | 0.9733 | 0 |  | AMIL | hla | 1080 | 0 | 0.0001 | 0 | 0 | 0 | 0
DEC-U | hla | 1020 | 0 | 0.001 | 0 | 0 | 0 | 0 |  | XYM1 | hla | 1080 | 0.0067 | 0 | 0.0002 | 0 | 1 | 0
DEC-OS | hla | 1020 | 0 | 0.0015 | 0 | 0 | 0 | 0 |  | XYM2 | hla | 1080 | 0 | 0.0067 | 0 | 0 | 0 | 0
DBH-U | hla | 1020 | 0 | 0.0008 | 0 | 0 | 0 | 0 |  | XCLA | hla | 1080 | 0 | 0.5155 | 0 | 0 | 0 | 0
DBH-OS | hla | 1020 | 0 | 0.0012 | 0 | 0 | 0 | 0 |  | XCLH | hla | 1080 | 0.5621 | 0 | 0.0469 | 0 | 0.9294 | 0
SAGE | hla | 1020 | 0.0204 | 0 | 0 | 0 | 0 | 0 |  | DEC-U | hla | 1080 | 0 | 0.0074 | 0 | 0 | 0 | 0
XYM3E | hla | 1020 | 0.9402 | 0.0328 | 0.0218 | 1 | 0.9965 | 0.9965 |  | DEC-CI | hla | 1080 | 0 | 0.006 | 0 | 0 | 0 | 0
XYM4E | hla | 1020 | 0.0328 | 0.9404 | 0.0008 | -1 | 0.9965 | -0.9965 |  | DBH-U | hla | 1080 | 0 | 0.005 | 0 | 0 | 0 | 0
DEC-OH | hla | 1020 | 0 | 0.0012 | 0 | 0 | 0 | 0 |  | DBH-CI | hla | 1080 | 0 | 0.0028 | 0 | 0 | 0 | 0
DEC-OI | hla | 1020 | 0 | 0.0003 | 0 | 0 | 0 | 0 |  | SAGE | hla | 1080 | 0.1211 | 0 | 0.0046 | 0 | 1 | 0
DBH-OH | hla | 1020 | 0 | 0.001 | 0 | 0 | 0 | 0 |  | XYM3E | hla | 1080 | 0.9622 | 0.0337 | 0.0879 | 1 | 0.9907 | 0.9908
DBH-OI | hla | 1020 | 0 | 0.0001 | 0 | 0 | 0 | 0 |  | XYM4E | hla | 1080 | 0.0336 | 0.9662 | 0.0031 | -1 | 0.9907 | -0.9908
TOTAL | hla | 1020 | 1.147 | 1.1442 | 0.7189 | 0 | 0.0238 | 0 |  | DEC-OI | hla | 1080 | 0 | 0.0033 | 0 | 0 | 0 | 0
*************************************************************************************************************** | [9 empty] | DBH-OI | hla | 1080 | 0 | 0.0014 | 0 | 0 | 0 | 0
| MD | INC | AZT | TF | TVD | MODE |  |  |  | TOTAL | hla | 1080 | 1.2058 | 1.1795 | 0.7623 | 0 | 0.0917 | 0
SURVEY | 1050 | 3.33 | 358 | 0 | 1049.97 | Static |  |  |  | ***************************************************************************************************************
| MD | NN | EE | VV | NE | NV | EV |  |  |  | MD | INC | AZT | TF | TVD | MODE
DRFR | nev | 1050 | 0.0003 | 0 | 0.1223 | 0 | 0.005 | -0.0002 |  | SURVEY | 1110 | 7.33 | 358 | 0 | 1109.7 | Static
DSFS | nev | 1050 | 0 | 0 | 0.3457 | 0 | 0.0005 | 0 |  |  | MD | NN | EE | VV | NE | NV | EV
DSTG | nev | 1050 | 0 | 0 | 0.076 | 0 | 0.0002 | 0 |  | DRFR | nev | 1110 | 0.0019 | 0 | 0.121 | -0.0001 | 0.0134 | -0.0005
ABXY-TI1S | nev | 1050 | 0.1832 | 0.0002 | 0 | -0.0064 | -0.0003 | 0 |  | DSFS | nev | 1110 | 0 | 0 | 0.3862 | 0 | 0.0025 | -0.0001
ABXY-TI2S | nev | 1050 | 0.0002 | 0.1817 | 0 | 0.0063 | 0 | 0 |  | DSTG | nev | 1110 | 0 | 0 | 0.0947 | 0 | 0.0012 | 0
ABZ | nev | 1050 | 0 | 0 | 0 | 0 | 0 | 0 |  | ABXY-TI1S | nev | 1110 | 0.2045 | 0.0002 | 0 | -0.007 | -0.0013 | 0
ASXY-TI1S | nev | 1050 | 0 | 0 | 0 | 0 | 0 | 0 |  | ABXY-TI2S | nev | 1110 | 0.0002 | 0.1975 | 0 | 0.0069 | 0 | 0
ASXY-TI2S | nev | 1050 | 0 | 0 | 0 | 0 | 0 | 0 |  | ABZ | nev | 1110 | 0 | 0 | 0 | 0 | 0 | 0
ASXY-TI3S | nev | 1050 | 0 | 0 | 0 | 0 | 0 | 0 |  | ASXY-TI1S | nev | 1110 | 0 | 0 | 0 | 0 | 0 | 0
ASZ | nev | 1050 | 0 | 0 | 0 | 0 | 0 | 0 |  | ASXY-TI2S | nev | 1110 | 0 | 0 | 0 | 0 | 0 | 0
MBXY-TI1S | nev | 1050 | 0 | 0 | 0 | 0 | 0 | 0 |  | ASXY-TI3S | nev | 1110 | 0 | 0 | 0 | 0 | 0 | 0
MBXY-TI2S | nev | 1050 | 0 | 0 | 0 | 0 | 0 | 0 |  | ASZ | nev | 1110 | 0 | 0 | 0 | 0 | 0 | 0
MBZ | nev | 1050 | 0 | 0 | 0 | 0 | 0 | 0 |  | MBXY-TI1S | nev | 1110 | 0 | 0 | 0 | 0 | 0 | 0
MSXY-TI1S | nev | 1050 | 0 | 0 | 0 | 0 | 0 | 0 |  | MBXY-TI2S | nev | 1110 | 0 | 0.0009 | 0 | 0 | 0 | 0
MSXY-TI2S | nev | 1050 | 0 | 0 | 0 | 0 | 0 | 0 |  | MBZ | nev | 1110 | 0 | 0 | 0 | 0 | 0 | 0
MSXY-TI3S | nev | 1050 | 0 | 0 | 0 | 0 | 0 | 0 |  | MSXY-TI1S | nev | 1110 | 0 | 0 | 0 | 0 | 0 | 0
MSZ | nev | 1050 | 0 | 0 | 0 | 0 | 0 | 0 |  | MSXY-TI2S | nev | 1110 | 0 | 0 | 0 | 0 | 0 | 0
DECR | nev | 1050 | 0 | 0 | 0 | 0 | 0 | 0 |  | MSXY-TI3S | nev | 1110 | 0 | 0 | 0 | 0 | 0 | 0
DBHR | nev | 1050 | 0 | 0 | 0 | 0 | 0 | 0 |  | MSZ | nev | 1110 | 0 | 0 | 0 | 0 | 0 | 0
AMIL | nev | 1050 | 0 | 0 | 0 | 0 | 0 | 0 |  | DECR | nev | 1110 | 0 | 0 | 0 | 0 | 0 | 0
XYM1 | nev | 1050 | 0 | 0 | 0 | 0 | 0 | 0 |  | DBHR | nev | 1110 | 0 | 0.0001 | 0 | 0 | 0 | 0
XYM2 | nev | 1050 | 0 | 0 | 0 | 0 | 0 | 0 |  | AMIL | nev | 1110 | 0 | 0 | 0 | 0 | 0 | 0
XCLA | nev | 1050 | 0.0003 | 0.258 | 0 | 0.009 | 0 | 0 |  | XYM1 | nev | 1110 | 0.0002 | 0 | 0 | 0 | 0 | 0
XCLH | nev | 1050 | 0.2871 | 0.0004 | 0.0001 | -0.01 | -0.0021 | 0.0001 |  | XYM2 | nev | 1110 | 0 | 0.0002 | 0 | 0 | 0 | 0
DEC-U | nev | 1050 | 0 | 0 | 0 | 0 | 0 | 0 |  | XCLA | nev | 1110 | 0.0003 | 0.2728 | 0 | 0.0095 | 0 | 0
DEC-OS | nev | 1050 | 0 | 0 | 0 | 0 | 0 | 0 |  | XCLH | nev | 1110 | 0.3475 | 0.0004 | 0.0009 | -0.0121 | -0.0088 | 0.0003
DBH-U | nev | 1050 | 0 | 0 | 0 | 0 | 0 | 0 |  | DEC-U | nev | 1110 | 0 | 0.0002 | 0 | 0 | 0 | 0
DBH-OS | nev | 1050 | 0 | 0 | 0 | 0 | 0 | 0 |  | DEC-CI | nev | 1110 | 0 | 0.0001 | 0 | 0 | 0 | 0
SAGE | nev | 1050 | 0.0044 | 0 | 0 | -0.0002 | -0.0002 | 0 |  | DBH-U | nev | 1110 | 0 | 0.0001 | 0 | 0 | 0 | 0
XYM3E | nev | 1050 | 0.9101 | 0 | 0 | 0 | -0.0009 | 0 |  | DBH-CI | nev | 1110 | 0 | 0 | 0 | 0 | 0 | 0
XYM4E | nev | 1050 | 0 | 0.9101 | 0 | 0 | 0 | 0 |  | SAGE | nev | 1110 | 0.0326 | 0 | 0.0002 | -0.0011 | -0.0024 | 0.0001
DEC-OH | nev | 1050 | 0 | 0 | 0 | 0 | 0 | 0 |  | XYM3E | nev | 1110 | 0.9587 | 0 | 0.0004 | 0 | -0.005 | 0
DEC-OI | nev | 1050 | 0 | 0 | 0 | 0 | 0 | 0 |  | XYM4E | nev | 1110 | 0 | 0.9591 | 0 | 0 | 0 | 0.0002
DBH-OH | nev | 1050 | 0 | 0 | 0 | 0 | 0 | 0 |  | DEC-OI | nev | 1110 | 0 | 0 | 0 | 0 | 0 | 0
DBH-OI | nev | 1050 | 0 | 0 | 0 | 0 | 0 | 0 |  | DBH-OI | nev | 1110 | 0 | 0 | 0 | 0 | 0 | 0
TOTAL | nev | 1050 | 1.3857 | 1.3506 | 0.5441 | -0.0012 | 0.0023 | -0.0001 |  | TOTAL | nev | 1110 | 1.546 | 1.4317 | 0.6033 | -0.0039 | -0.0005 | 0
| MD | sigHS | sigLA | sigAH | corrHL | corrHA | corrLA |  |  |  | MD | sigHS | sigLA | sigAH | corrHL | corrHA | corrLA
DRFR | hla | 1050 | 0.0125 | 0 | 0.3499 | 0 | -0.4864 | 0 |  | DRFR | hla | 1110 | 0.0213 | 0 | 0.3499 | 0 | -0.2831 | 0
DSFS | hla | 1050 | 0.0333 | 0 | 0.587 | 0 | -1 | 0 |  | DSFS | hla | 1110 | 0.0753 | 0 | 0.6169 | 0 | -1 | 0
DSTG | hla | 1050 | 0.0152 | 0 | 0.2752 | 0 | -1 | 0 |  | DSTG | hla | 1110 | 0.0355 | 0 | 0.3057 | 0 | -1 | 0
ABXY-TI1S | hla | 1050 | 0.4276 | 0.0001 | 0.0242 | 1 | 1 | 1 |  | ABXY-TI1S | hla | 1110 | 0.4492 | 0.0003 | 0.0549 | 1 | 1 | 1
ABXY-TI2S | hla | 1050 | 0 | 0.4265 | 0 | 0 | 0 | 0 |  | ABXY-TI2S | hla | 1110 | 0 | 0.4446 | 0 | 0 | 0 | 0
ABZ | hla | 1050 | 0.0006 | 0 | 0 | 1 | 1 | 1 |  | ABZ | hla | 1110 | 0.0029 | 0 | 0.0001 | 1 | 1 | 1
ASXY-TI1S | hla | 1050 | 0.0006 | 0 | 0 | 1 | 1 | 1 |  | ASXY-TI1S | hla | 1110 | 0.0025 | 0 | 0.0001 | 1 | 1 | 1
ASXY-TI2S | hla | 1050 | 0.0004 | 0 | 0 | 1 | 1 | 1 |  | ASXY-TI2S | hla | 1110 | 0.0018 | 0 | 0.0001 | 1 | 1 | 1
ASXY-TI3S | hla | 1050 | 0 | 0.0003 | 0 | 0 | 0 | 0 |  | ASXY-TI3S | hla | 1110 | 0 | 0.0014 | 0 | 0 | 0 | 0
ASZ | hla | 1050 | 0.0008 | 0 | 0 | 1 | 1 | 1 |  | ASZ | hla | 1110 | 0.0035 | 0 | 0.0001 | 1 | 1 | 1
MBXY-TI1S | hla | 1050 | 0 | 0.0002 | 0 | 0 | 0 | 0 |  | MBXY-TI1S | hla | 1110 | 0 | 0.001 | 0 | 0 | 0 | 0
MBXY-TI2S | hla | 1050 | 0 | 0.0064 | 0 | 0 | 0 | 0 |  | MBXY-TI2S | hla | 1110 | 0 | 0.0292 | 0 | 0 | 0 | 0
MBZ | hla | 1050 | 0 | 0 | 0 | 0 | 0 | 0 |  | MBZ | hla | 1110 | 0 | 0.0001 | 0 | 0 | 0 | 0
MSXY-TI1S | hla | 1050 | 0 | 0 | 0 | 0 | 0 | 0 |  | MSXY-TI1S | hla | 1110 | 0 | 0.0001 | 0 | 0 | 0 | 0
MSXY-TI2S | hla | 1050 | 0 | 0.0001 | 0 | 0 | 0 | 0 |  | MSXY-TI2S | hla | 1110 | 0 | 0.0003 | 0 | 0 | 0 | 0
MSXY-TI3S | hla | 1050 | 0 | 0.0011 | 0 | 0 | 0 | 0 |  | MSXY-TI3S | hla | 1110 | 0 | 0.0043 | 0 | 0 | 0 | 0
MSZ | hla | 1050 | 0 | 0 | 0 | 0 | 0 | 0 |  | MSZ | hla | 1110 | 0 | 0.0001 | 0 | 0 | 0 | 0
DECR | hla | 1050 | 0 | 0.0019 | 0 | 0 | 0 | 0 |  | DECR | hla | 1110 | 0 | 0.0067 | 0 | 0 | 0 | 0
DBHR | hla | 1050 | 0 | 0.0034 | 0 | 0 | 0 | 0 |  | DBHR | hla | 1110 | 0 | 0.0118 | 0 | 0 | 0 | 0
AMIL | hla | 1050 | 0 | 0 | 0 | 0 | 0 | 0 |  | AMIL | hla | 1110 | 0 | 0.0003 | 0 | 0 | 0 | 0
XYM1 | hla | 1050 | 0.0027 | 0 | 0 | 0 | 1 | 0 |  | XYM1 | hla | 1110 | 0.0124 | 0 | 0.0005 | 0 | 1 | 0
XYM2 | hla | 1050 | 0 | 0.0027 | 0 | 0 | 0 | 0 |  | XYM2 | hla | 1110 | 0 | 0.0125 | 0 | 0 | 0 | 0
XCLA | hla | 1050 | 0 | 0.5082 | 0 | 0 | 0 | 0 |  | XCLA | hla | 1110 | 0 | 0.5226 | 0 | 0 | 0 | 0
XCLH | hla | 1050 | 0.5355 | 0 | 0.0289 | 0 | 0.9413 | 0 |  | XCLH | hla | 1110 | 0.5869 | 0 | 0.0656 | 0 | 0.9204 | 0
DEC-U | hla | 1050 | 0 | 0.0044 | 0 | 0 | 0 | 0 |  | DEC-U | hla | 1110 | 0 | 0.0137 | 0 | 0 | 0 | 0
DEC-OS | hla | 1050 | 0 | 0.0066 | 0 | 0 | 0 | 0 |  | DEC-CI | hla | 1110 | 0 | 0.0112 | 0 | 0 | 0 | 0
DBH-U | hla | 1050 | 0 | 0.0038 | 0 | 0 | 0 | 0 |  | DBH-U | hla | 1110 | 0 | 0.0093 | 0 | 0 | 0 | 0
DBH-OS | hla | 1050 | 0 | 0.0054 | 0 | 0 | 0 | 0 |  | DBH-CI | hla | 1110 | 0 | 0.0052 | 0 | 0 | 0 | 0
SAGE | hla | 1050 | 0.0666 | 0 | 0.0014 | 0 | 1 | 0 |  | SAGE | hla | 1110 | 0.181 | 0 | 0.0099 | 0 | 1 | 0
XYM3E | hla | 1050 | 0.9518 | 0.0333 | 0.0547 | 1 | 0.9944 | 0.9945 |  | XYM3E | hla | 1110 | 0.9712 | 0.0342 | 0.1213 | 1 | 0.9868 | 0.9871
XYM4E | hla | 1050 | 0.0332 | 0.9534 | 0.0019 | -1 | 0.9944 | -0.9945 |  | XYM4E | hla | 1110 | 0.0339 | 0.9787 | 0.0042 | -1 | 0.9868 | -0.9871
DEC-OH | hla | 1050 | 0 | 0.0055 | 0 | 0 | 0 | 0 |  | DEC-OI | hla | 1110 | 0 | 0.0062 | 0 | 0 | 0 | 0
DEC-OI | hla | 1050 | 0 | 0.0014 | 0 | 0 | 0 | 0 |  | DBH-OI | hla | 1110 | 0 | 0.0026 | 0 | 0 | 0 | 0
DBH-OH | hla | 1050 | 0 | 0.0045 | 0 | 0 | 0 | 0 |  | TOTAL | hla | 1110 | 1.2373 | 1.1965 | 0.7865 | 0.0001 | 0.1221 | 0
DBH-OI | hla | 1050 | 0 | 0.0006 | 0 | 0 | 0 | 0 |  | ***************************************************************************************************************
TOTAL | hla | 1050 | 1.1758 | 1.1621 | 0.7397 | 0 | 0.0587 | 0 |  |  | MD | INC | AZT | TF | TVD | MODE
*************************************************************************************************************** | [9 empty] | SURVEY | 1140 | 9.33 | 358 | 0 | 1139.38 | Static
| MD | INC | AZT | TF | TVD | MODE |  |  |  |  | MD | NN | EE | VV | NE | NV | EV
SURVEY | 1080 | 5.33 | 358 | 0 | 1079.88 | Static |  |  |  | DRFR | nev | 1140 | 0.0031 | 0 | 0.1199 | -0.0001 | 0.0175 | -0.0006
| MD | NN | EE | VV | NE | NV | EV |  |  | DSFS | nev | 1140 | 0 | 0 | 0.4071 | 0 | 0.0041 | -0.0001
DRFR | nev | 1080 | 0.001 | 0 | 0.1218 | 0 | 0.0092 | -0.0003 |  | DSTG | nev | 1140 | 0 | 0 | 0.1052 | 0 | 0.002 | -0.0001
DSFS | nev | 1080 | 0 | 0 | 0.3657 | 0 | 0.0013 | 0 |  | ABXY-TI1S | nev | 1140 | 0.2155 | 0.0002 | 0 | -0.0073 | -0.0022 | 0.0001
DSTG | nev | 1080 | 0 | 0 | 0.085 | 0 | 0.0006 | 0 |  | ABXY-TI2S | nev | 1140 | 0.0002 | 0.2039 | 0 | 0.0071 | 0 | 0
ABXY-TI1S | nev | 1080 | 0.1937 | 0.0002 | 0 | -0.0067 | -0.0007 | 0 |  | ABZ | nev | 1140 | 0 | 0 | 0 | 0 | 0 | 0
ABXY-TI2S | nev | 1080 | 0.0002 | 0.19 | 0 | 0.0066 | 0 | 0 |  | ASXY-TI1S | nev | 1140 | 0 | 0 | 0 | 0 | 0 | 0
ABZ | nev | 1080 | 0 | 0 | 0 | 0 | 0 | 0 |  | ASXY-TI2S | nev | 1140 | 0 | 0 | 0 | 0 | 0 | 0
ASXY-TI1S | nev | 1080 | 0 | 0 | 0 | 0 | 0 | 0 |  | ASXY-TI3S | nev | 1140 | 0 | 0 | 0 | 0 | 0 | 0
ASXY-TI2S | nev | 1080 | 0 | 0 | 0 | 0 | 0 | 0 |  | ASZ | nev | 1140 | 0 | 0 | 0 | 0 | 0 | 0
ASXY-TI3S | nev | 1080 | 0 | 0 | 0 | 0 | 0 | 0 |  | MBXY-TI1S | nev | 1140 | 0 | 0 | 0 | 0 | 0 | 0
ASZ | nev | 1080 | 0 | 0 | 0 | 0 | 0 | 0 |  | MBXY-TI2S | nev | 1140 | 0 | 0.0022 | 0 | 0.0001 | 0 | 0
MBXY-TI1S | nev | 1080 | 0 | 0 | 0 | 0 | 0 | 0 |  | MBZ | nev | 1140 | 0 | 0 | 0 | 0 | 0 | 0
MBXY-TI2S | nev | 1080 | 0 | 0.0002 | 0 | 0 | 0 | 0 |  | MSXY-TI1S | nev | 1140 | 0 | 0 | 0 | 0 | 0 | 0
MBZ | nev | 1080 | 0 | 0 | 0 | 0 | 0 | 0 |  | MSXY-TI2S | nev | 1140 | 0 | 0 | 0 | 0 | 0 | 0
MSXY-TI1S | nev | 1080 | 0 | 0 | 0 | 0 | 0 | 0 |  | MSXY-TI3S | nev | 1140 | 0 | 0 | 0 | 0 | 0 | 0
MSXY-TI2S | nev | 1080 | 0 | 0 | 0 | 0 | 0 | 0 |  | MSZ | nev | 1140 | 0 | 0 | 0 | 0 | 0 | 0
MSXY-TI3S | nev | 1080 | 0 | 0 | 0 | 0 | 0 | 0 |  | DECR | nev | 1140 | 0 | 0.0001 | 0 | 0 | 0 | 0
MSZ | nev | 1080 | 0 | 0 | 0 | 0 | 0 | 0 |  | DBHR | nev | 1140 | 0 | 0.0003 | 0 | 0 | 0 | 0
DECR | nev | 1080 | 0 | 0 | 0 | 0 | 0 | 0 |  | AMIL | nev | 1140 | 0 | 0 | 0 | 0 | 0 | 0
DBHR | nev | 1080 | 0 | 0.0001 | 0 | 0 | 0 | 0 |  | XYM1 | nev | 1140 | 0.0004 | 0 | 0 | 0 | 0 | 0
AMIL | nev | 1080 | 0 | 0 | 0 | 0 | 0 | 0 |  | XYM2 | nev | 1140 | 0 | 0.0004 | 0 | 0 | 0 | 0
XYM1 | nev | 1080 | 0 | 0 | 0 | 0 | 0 | 0 |  | XCLA | nev | 1140 | 0.0003 | 0.2802 | 0 | 0.0098 | 0 | 0
XYM2 | nev | 1080 | 0 | 0 | 0 | 0 | 0 | 0 |  | XCLH | nev | 1140 | 0.3772 | 0.0005 | 0.0017 | -0.0132 | -0.0137 | 0.0005
XCLA | nev | 1080 | 0.0003 | 0.2654 | 0 | 0.0093 | 0 | 0 |  | DEC-U | nev | 1140 | 0 | 0.0005 | 0 | 0 | 0 | 0
XCLH | nev | 1080 | 0.3174 | 0.0004 | 0.0004 | -0.0111 | -0.0049 | 0.0002 |  | DEC-CI | nev | 1140 | 0 | 0.0003 | 0 | 0 | 0 | 0
DEC-U | nev | 1080 | 0 | 0.0001 | 0 | 0 | 0 | 0 |  | DBH-U | nev | 1140 | 0 | 0.0002 | 0 | 0 | 0 | 0
DEC-OS | nev | 1080 | 0 | 0.0003 | 0 | 0 | 0 | 0 |  | DBH-CI | nev | 1140 | 0 | 0.0001 | 0 | 0 | 0 | 0
DBH-U | nev | 1080 | 0 | 0.0001 | 0 | 0 | 0 | 0 |  | SAGE | nev | 1140 | 0.0598 | 0.0001 | 0.0005 | -0.0021 | -0.0055 | 0.0002
DBH-OS | nev | 1080 | 0 | 0.0002 | 0 | 0 | 0 | 0 |  | XYM3E | nev | 1140 | 0.9824 | 0 | 0.0009 | 0 | -0.0083 | 0
SAGE | nev | 1080 | 0.0146 | 0 | 0 | -0.0005 | -0.0008 | 0 |  | XYM4E | nev | 1140 | 0 | 0.9833 | 0 | 0 | 0 | 0.0003
XYM3E | nev | 1080 | 0.9345 | 0 | 0.0001 | 0 | -0.0026 | 0 |  | DEC-OI | nev | 1140 | 0 | 0.0001 | 0 | 0 | 0 | 0
XYM4E | nev | 1080 | 0 | 0.9347 | 0 | 0 | 0 | 0.0001 |  | DBH-OI | nev | 1140 | 0 | 0 | 0 | 0 | 0 | 0
DEC-OH | nev | 1080 | 0 | 0.0002 | 0 | 0 | 0 | 0 |  | TOTAL | nev | 1140 | 1.6392 | 1.4725 | 0.6353 | -0.0056 | -0.0061 | 0.0002
DEC-OI | nev | 1080 | 0 | 0 | 0 | 0 | 0 | 0
DBH-OH | nev | 1080 | 0 | 0.0001 | 0 | 0 | 0 | 0 |  |  | MD | sigHS | sigLA | sigAH | corrHL | corrHA | corrLA
DBH-OI | nev | 1080 | 0 | 0 | 0 | 0 | 0 | 0 |  | DRFR | hla | 1140 | 0.0245 | 0 | 0.3499 | 0 | -0.2438 | 0
TOTAL | nev | 1080 | 1.4619 | 1.392 | 0.573 | -0.0024 | 0.0021 | -0.0001 |  | DSFS | hla | 1140 | 0.0971 | 0 | 0.6306 | 0 | -1 | 0
[10 empty] | DSTG | hla | 1140 | 0.0464 | 0 | 0.3211 | 0 | -1 | 0
| MD | sigHS | sigLA | sigAH | corrHL | corrHA | corrLA |  |  | ABXY-TI1S | hla | 1140 | 0.4591 | 0.0004 | 0.0707 | 1 | 1 | 1
DRFR | hla | 1080 | 0.0175 | 0 | 0.3499 | 0 | -0.3472 | 0 |  | ABXY-TI2S | hla | 1140 | 0 | 0.4519 | 0 | 0 | 0 | 0
DSFS | hla | 1080 | 0.054 | 0 | 0.6023 | 0 | -1 | 0 |  | ABZ | hla | 1140 | 0.0047 | 0 | 0.0002 | 1 | 1 | 1
DSTG | hla | 1080 | 0.0251 | 0 | 0.2904 | 0 | -1 | 0 |  | ASXY-TI1S | hla | 1140 | 0.004 | 0 | 0.0002 | 1 | 1 | 1
ABXY-TI1S | hla | 1080 | 0.4387 | 0.0001 | 0.0394 | 1 | 1 | 1 |  | ASXY-TI2S | hla | 1140 | 0.0028 | 0 | 0.0002 | 1 | 1 | 1
ABXY-TI2S | hla | 1080 | 0 | 0.4362 | 0 | 0 | 0 | 0 |  | ASXY-TI3S | hla | 1140 | 0 | 0.002 | 0 | 0 | 0 | 0
ABZ | hla | 1080 | 0.0016 | 0 | 0 | 1 | 1 | 1 |  | ASZ | hla | 1140 | 0.0057 | 0.0001 | 0.0003 | 1 | 1 | 1
ASXY-TI1S | hla | 1080 | 0.0014 | 0 | 0 | 1 | 1 | 1 |  | MBXY-TI1S | hla | 1140 | 0 | 0.0016 | 0 | 0 | 0 | 0
ASXY-TI2S | hla | 1080 | 0.001 | 0 | 0 | 1 | 1 | 1 |  | MBXY-TI2S | hla | 1140 | 0 | 0.047 | 0 | 0 | 0 | 0
ASXY-TI3S | hla | 1080 | 0 | 0.0008 | 0 | 0 | 0 | 0 |  | MBZ | hla | 1140 | 0 | 0.0002 | 0 | 0 | 0 | 0
ASZ | hla | 1080 | 0.0019 | 0 | 0.0001 | 1 | 1 | 1 |  | MSXY-TI1S | hla | 1140 | 0 | 0.0001 | 0 | 0 | 0 | 0
MBXY-TI1S | hla | 1080 | 0 | 0.0005 | 0 | 0 | 0 | 0 |  | MSXY-TI2S | hla | 1140 | 0 | 0.0005 | 0 | 0 | 0 | 0
MBXY-TI2S | hla | 1080 | 0 | 0.0157 | 0 | 0 | 0 | 0 |  | MSXY-TI3S | hla | 1140 | 0 | 0.0063 | 0 | 0 | 0 | 0
MBZ | hla | 1080 | 0 | 0 | 0 | 0 | 0 | 0 |  | MSZ | hla | 1140 | 0 | 0.0002 | 0 | 0 | 0 | 0
MSXY-TI1S | hla | 1080 | 0 | 0 | 0 | 0 | 0 | 0 |  | DECR | hla | 1140 | 0 | 0.0099 | 0 | 0 | 0 | 0
MSXY-TI2S | hla | 1080 | 0 | 0.0002 | 0 | 0 | 0 | 0 |  | DBHR | hla | 1140 | 0 | 0.0173 | 0 | 0 | 0 | 0
MSXY-TI3S | hla | 1080 | 0 | 0.0025 | 0 | 0 | 0 | 0 |  | AMIL | hla | 1140 | 0 | 0.0006 | 0 | 0 | 0 | 0
MSZ | hla | 1080 | 0 | 0 | 0 | 0 | 0 | 0 |  | XYM1 | hla | 1140 | 0.02 | 0 | 0.0011 | 0 | 1 | 0
DECR | hla | 1080 | 0 | 0.0041 | 0 | 0 | 0 | 0 |  | XYM2 | hla | 1140 | 0 | 0.02 | 0 | 0 | 0 | 0
DBHR | hla | 1080 | 0 | 0.0072 | 0 | 0 | 0 | 0 |  | XCLA | hla | 1140 | 0 | 0.5296 | 0 | 0 | 0 | 0
AMIL | hla | 1080 | 0 | 0.0001 | 0 | 0 | 0 | 0 |  | XCLH | hla | 1140 | 0.6101 | 0 | 0.0847 | 0 | 0.9128 | 0
XYM1 | hla | 1080 | 0.0067 | 0 | 0.0002 | 0 | 1 | 0 |  | DEC-U | hla | 1140 | 0 | 0.022 | 0 | 0 | 0 | 0
XYM2 | hla | 1080 | 0 | 0.0067 | 0 | 0 | 0 | 0 |  | DEC-CI | hla | 1140 | 0 | 0.018 | 0 | 0 | 0 | 0
XCLA | hla | 1080 | 0 | 0.5155 | 0 | 0 | 0 | 0 |  | DBH-U | hla | 1140 | 0 | 0.0149 | 0 | 0 | 0 | 0
XCLH | hla | 1080 | 0.5621 | 0 | 0.0469 | 0 | 0.9294 | 0 |  | DBH-CI | hla | 1140 | 0 | 0.0083 | 0 | 0 | 0 | 0
DEC-U | hla | 1080 | 0 | 0.0107 | 0 | 0 | 0 | 0 |  | SAGE | hla | 1140 | 0.245 | 0 | 0.0173 | 0 | 1 | 0
DEC-OS | hla | 1080 | 0 | 0.0161 | 0 | 0 | 0 | 0 |  | XYM3E | hla | 1140 | 0.9788 | 0.0346 | 0.1548 | 1 | 0.983 | 0.9835
DBH-U | hla | 1080 | 0 | 0.0092 | 0 | 0 | 0 | 0 |  | XYM4E | hla | 1140 | 0.0342 | 0.991 | 0.0054 | -1 | 0.983 | -0.9835
DBH-OS | hla | 1080 | 0 | 0.0131 | 0 | 0 | 0 | 0 |  | DEC-OI | hla | 1140 | 0 | 0.01 | 0 | 0 | 0 | 0
SAGE | hla | 1080 | 0.1211 | 0 | 0.0046 | 0 | 1 | 0 |  | DBH-OI | hla | 1140 | 0 | 0.0042 | 0 | 0 | 0 | 0
XYM3E | hla | 1080 | 0.9622 | 0.0337 | 0.0879 | 1 | 0.9907 | 0.9908 |  | TOTAL | hla | 1140 | 1.2708 | 1.2134 | 0.8122 | 0.0001 | 0.15 | 0
XYM4E | hla | 1080 | 0.0336 | 0.9662 | 0.0031 | -1 | 0.9907 | -0.9908 |  | ***************************************************************************************************************
DEC-OH | hla | 1080 | 0 | 0.0134 | 0 | 0 | 0 | 0 |  |  | MD | INC | AZT | TF | TVD | MODE
DEC-OI | hla | 1080 | 0 | 0.0033 | 0 | 0 | 0 | 0 |  | SURVEY | 1170 | 11.33 | 358 | 0 | 1168.89 | Static
DBH-OH | hla | 1080 | 0 | 0.0111 | 0 | 0 | 0 | 0 |  |  | MD | NN | EE | VV | NE | NV | EV
DBH-OI | hla | 1080 | 0 | 0.0014 | 0 | 0 | 0 | 0 |  | DRFR | nev | 1170 | 0.0046 | 0 | 0.1185 | -0.0002 | 0.0215 | -0.0008
TOTAL | hla | 1080 | 1.2058 | 1.1798 | 0.7623 | 0 | 0.0917 | 0 |  | DSFS | nev | 1170 | 0.0001 | 0 | 0.4285 | 0 | 0.0062 | -0.0002
*************************************************************************************************************** | [9 empty] | DSTG | nev | 1170 | 0.0001 | 0 | 0.1165 | 0 | 0.0032 | -0.0001
| MD | INC | AZT | TF | TVD | MODE |  |  |  | ABXY-TI1S | nev | 1170 | 0.2266 | 0.0003 | 0 | -0.0076 | -0.0032 | 0.0001
SURVEY | 1110 | 7.33 | 358 | 0 | 1109.7 | Static |  |  |  | ABXY-TI2S | nev | 1170 | 0.0003 | 0.2094 | 0 | 0.0073 | 0 | 0
| MD | NN | EE | VV | NE | NV | EV |  |  | ABZ | nev | 1170 | 0 | 0 | 0 | 0 | 0 | 0
DRFR | nev | 1110 | 0.0019 | 0 | 0.121 | -0.0001 | 0.0134 | -0.0005 |  | ASXY-TI1S | nev | 1170 | 0 | 0 | 0 | 0 | 0 | 0
DSFS | nev | 1110 | 0 | 0 | 0.3862 | 0 | 0.0025 | -0.0001 |  | ASXY-TI2S | nev | 1170 | 0 | 0 | 0 | 0 | 0 | 0
DSTG | nev | 1110 | 0 | 0 | 0.0947 | 0 | 0.0012 | 0 |  | ASXY-TI3S | nev | 1170 | 0 | 0 | 0 | 0 | 0 | 0
ABXY-TI1S | nev | 1110 | 0.2045 | 0.0002 | 0 | -0.007 | -0.0013 | 0 |  | ASZ | nev | 1170 | 0.0001 | 0 | 0 | 0 | 0 | 0
ABXY-TI2S | nev | 1110 | 0.0002 | 0.1975 | 0 | 0.0069 | 0 | 0 |  | MBXY-TI1S | nev | 1170 | 0 | 0 | 0 | 0 | 0 | 0
ABZ | nev | 1110 | 0 | 0 | 0 | 0 | 0 | 0 |  | MBXY-TI2S | nev | 1170 | 0 | 0.0048 | 0 | 0.0002 | 0 | 0
ASXY-TI1S | nev | 1110 | 0 | 0 | 0 | 0 | 0 | 0 |  | MBZ | nev | 1170 | 0 | 0 | 0 | 0 | 0 | 0
ASXY-TI2S | nev | 1110 | 0 | 0 | 0 | 0 | 0 | 0 |  | MSXY-TI1S | nev | 1170 | 0 | 0 | 0 | 0 | 0 | 0
ASXY-TI3S | nev | 1110 | 0 | 0 | 0 | 0 | 0 | 0 |  | MSXY-TI2S | nev | 1170 | 0 | 0 | 0 | 0 | 0 | 0
ASZ | nev | 1110 | 0 | 0 | 0 | 0 | 0 | 0 |  | MSXY-TI3S | nev | 1170 | 0 | 0.0001 | 0 | 0 | 0 | 0
MBXY-TI1S | nev | 1110 | 0 | 0 | 0 | 0 | 0 | 0 |  | MSZ | nev | 1170 | 0 | 0 | 0 | 0 | 0 | 0
MBXY-TI2S | nev | 1110 | 0 | 0.0009 | 0 | 0 | 0 | 0 |  | DECR | nev | 1170 | 0 | 0.0002 | 0 | 0 | 0 | 0
MBZ | nev | 1110 | 0 | 0 | 0 | 0 | 0 | 0 |  | DBHR | nev | 1170 | 0 | 0.0005 | 0 | 0 | 0 | 0
MSXY-TI1S | nev | 1110 | 0 | 0 | 0 | 0 | 0 | 0 |  | AMIL | nev | 1170 | 0 | 0 | 0 | 0 | 0 | 0
MSXY-TI2S | nev | 1110 | 0 | 0 | 0 | 0 | 0 | 0 |  | XYM1 | nev | 1170 | 0.0008 | 0 | 0 | 0 | -0.0001 | 0
MSXY-TI3S | nev | 1110 | 0 | 0 | 0 | 0 | 0 | 0 |  | XYM2 | nev | 1170 | 0 | 0.0009 | 0 | 0 | 0 | 0
MSZ | nev | 1110 | 0 | 0 | 0 | 0 | 0 | 0 |  | XCLA | nev | 1170 | 0.0004 | 0.2876 | 0 | 0.01 | 0 | 0
DECR | nev | 1110 | 0 | 0 | 0 | 0 | 0 | 0 |  | XCLH | nev | 1170 | 0.4066 | 0.0005 | 0.0029 | -0.0142 | -0.0196 | 0.0007
DBHR | nev | 1110 | 0 | 0.0001 | 0 | 0 | 0 | 0 |  | DEC-U | nev | 1170 | 0 | 0.001 | 0 | 0 | 0 | 0
AMIL | nev | 1110 | 0 | 0 | 0 | 0 | 0 | 0 |  | DEC-CI | nev | 1170 | 0 | 0.0007 | 0 | 0 | 0 | 0
XYM1 | nev | 1110 | 0.0002 | 0 | 0 | 0 | 0 | 0 |  | DBH-U | nev | 1170 | 0 | 0.0005 | 0 | 0 | 0 | 0
XYM2 | nev | 1110 | 0 | 0.0002 | 0 | 0 | 0 | 0 |  | DBH-CI | nev | 1170 | 0 | 0.0002 | 0 | 0 | 0 | 0
XCLA | nev | 1110 | 0.0003 | 0.2728 | 0 | 0.0095 | 0 | 0 |  | SAGE | nev | 1170 | 0.097 | 0.0001 | 0.0012 | -0.0034 | -0.0109 | 0.0004
XCLH | nev | 1110 | 0.3475 | 0.0004 | 0.0009 | -0.0121 | -0.0088 | 0.0003 |  | XYM3E | nev | 1170 | 1.0057 | 0 | 0.0016 | 0 | -0.0123 | 0
DEC-U | nev | 1110 | 0 | 0.0004 | 0 | 0 | 0 | 0 |  | XYM4E | nev | 1170 | 0 | 1.0072 | 0 | 0 | 0 | 0.0004
DEC-OS | nev | 1110 | 0 | 0.0009 | 0 | 0 | 0 | 0 |  | DEC-OI | nev | 1170 | 0 | 0.0002 | 0 | 0 | 0 | 0
DBH-U | nev | 1110 | 0 | 0.0003 | 0 | 0 | 0 | 0 |  | DBH-OI | nev | 1170 | 0 | 0 | 0 | 0 | 0 | 0
DBH-OS | nev | 1110 | 0 | 0.0006 | 0 | 0 | 0 | 0 |  | TOTAL | nev | 1170 | 1.7423 | 1.5141 | 0.6692 | -0.0077 | -0.0152 | 0.0005
SAGE | nev | 1110 | 0.0326 | 0 | 0.0002 | -0.0011 | -0.0024 | 0.0001
XYM3E | nev | 1110 | 0.9587 | 0 | 0.0004 | 0 | -0.005 | 0 |  |  | MD | sigHS | sigLA | sigAH | corrHL | corrHA | corrLA
XYM4E | nev | 1110 | 0 | 0.9591 | 0 | 0 | 0 | 0.0002 |  | DRFR | hla | 1170 | 0.0273 | 0 | 0.3499 | 0 | -0.2162 | 0
DEC-OH | nev | 1110 | 0 | 0.0006 | 0 | 0 | 0 | 0 |  | DSFS | hla | 1170 | 0.1193 | 0 | 0.6437 | 0 | -1 | 0
DEC-OI | nev | 1110 | 0 | 0 | 0 | 0 | 0 | 0 |  | DSTG | hla | 1170 | 0.0579 | 0 | 0.3365 | 0 | -1 | 0
DBH-OH | nev | 1110 | 0 | 0.0004 | 0 | 0 | 0 | 0 |  | ABXY-TI1S | hla | 1170 | 0.4684 | 0.0007 | 0.0869 | 1 | 1 | 1
DBH-OI | nev | 1110 | 0 | 0 | 0 | 0 | 0 | 0 |  | ABXY-TI2S | hla | 1170 | 0 | 0.4579 | 0 | 0 | 0 | 0
TOTAL | nev | 1110 | 1.546 | 1.4345 | 0.6033 | -0.0038 | -0.0005 | 0 |  | ABZ | hla | 1170 | 0.0069 | 0.0001 | 0.0004 | 1 | 1 | 1
[10 empty] | ASXY-TI1S | hla | 1170 | 0.0059 | 0.0001 | 0.0004 | 1 | 1 | 1
| MD | sigHS | sigLA | sigAH | corrHL | corrHA | corrLA |  |  | ASXY-TI2S | hla | 1170 | 0.0042 | 0.0001 | 0.0003 | 1 | 1 | 1
DRFR | hla | 1110 | 0.0213 | 0 | 0.3499 | 0 | -0.2831 | 0 |  | ASXY-TI3S | hla | 1170 | 0 | 0.0026 | 0 | 0 | 0 | 0
DSFS | hla | 1110 | 0.0753 | 0 | 0.6169 | 0 | -1 | 0 |  | ASZ | hla | 1170 | 0.0083 | 0.0001 | 0.0005 | 1 | 1 | 1
DSTG | hla | 1110 | 0.0355 | 0 | 0.3057 | 0 | -1 | 0 |  | MBXY-TI1S | hla | 1170 | 0 | 0.0024 | 0 | 0 | 0 | 0
ABXY-TI1S | hla | 1110 | 0.4492 | 0.0003 | 0.0549 | 1 | 1 | 1 |  | MBXY-TI2S | hla | 1170 | 0 | 0.069 | 0 | 0 | 0 | 0
ABXY-TI2S | hla | 1110 | 0 | 0.4446 | 0 | 0 | 0 | 0 |  | MBZ | hla | 1170 | 0 | 0.0003 | 0 | 0 | 0 | 0
ABZ | hla | 1110 | 0.0029 | 0 | 0.0001 | 1 | 1 | 1 |  | MSXY-TI1S | hla | 1170 | 0 | 0.0003 | 0 | 0 | 0 | 0
ASXY-TI1S | hla | 1110 | 0.0025 | 0 | 0.0001 | 1 | 1 | 1 |  | MSXY-TI2S | hla | 1170 | 0 | 0.0008 | 0 | 0 | 0 | 0
ASXY-TI2S | hla | 1110 | 0.0018 | 0 | 0.0001 | 1 | 1 | 1 |  | MSXY-TI3S | hla | 1170 | 0 | 0.0084 | 0 | 0 | 0 | 0
ASXY-TI3S | hla | 1110 | 0 | 0.0014 | 0 | 0 | 0 | 0 |  | MSZ | hla | 1170 | 0 | 0.0004 | 0 | 0 | 0 | 0
ASZ | hla | 1110 | 0.0035 | 0 | 0.0001 | 1 | 1 | 1 |  | DECR | hla | 1170 | 0 | 0.0133 | 0 | 0 | 0 | 0
MBXY-TI1S | hla | 1110 | 0 | 0.001 | 0 | 0 | 0 | 0 |  | DBHR | hla | 1170 | 0 | 0.0234 | 0 | 0 | 0 | 0
MBXY-TI2S | hla | 1110 | 0 | 0.0292 | 0 | 0 | 0 | 0 |  | AMIL | hla | 1170 | 0 | 0.001 | 0 | 0 | 0 | 0
MBZ | hla | 1110 | 0 | 0.0001 | 0 | 0 | 0 | 0 |  | XYM1 | hla | 1170 | 0.0293 | 0 | 0.0019 | 0 | 1 | 0
MSXY-TI1S | hla | 1110 | 0 | 0.0001 | 0 | 0 | 0 | 0 |  | XYM2 | hla | 1170 | 0 | 0.0294 | 0 | 0 | 0 | 0
MSXY-TI2S | hla | 1110 | 0 | 0.0003 | 0 | 0 | 0 | 0 |  | XCLA | hla | 1170 | 0 | 0.5366 | 0 | 0 | 0 | 0
MSXY-TI3S | hla | 1110 | 0 | 0.0043 | 0 | 0 | 0 | 0 |  | XCLH | hla | 1170 | 0.6317 | 0 | 0.1045 | 0 | 0.9061 | 0
MSZ | hla | 1110 | 0 | 0.0001 | 0 | 0 | 0 | 0 |  | DEC-U | hla | 1170 | 0 | 0.0324 | 0 | 0 | 0 | 0
DECR | hla | 1110 | 0 | 0.0067 | 0 | 0 | 0 | 0 |  | DEC-CI | hla | 1170 | 0 | 0.0265 | 0 | 0 | 0 | 0
DBHR | hla | 1110 | 0 | 0.0118 | 0 | 0 | 0 | 0 |  | DBH-U | hla | 1170 | 0 | 0.0219 | 0 | 0 | 0 | 0
AMIL | hla | 1110 | 0 | 0.0003 | 0 | 0 | 0 | 0 |  | DBH-CI | hla | 1170 | 0 | 0.0123 | 0 | 0 | 0 | 0
XYM1 | hla | 1110 | 0.0124 | 0 | 0.0005 | 0 | 1 | 0 |  | SAGE | hla | 1170 | 0.3124 | 0 | 0.027 | 0 | 1 | 0
XYM2 | hla | 1110 | 0 | 0.0125 | 0 | 0 | 0 | 0 |  | XYM3E | hla | 1170 | 0.9851 | 0.035 | 0.1885 | 1 | 0.9792 | 0.9802
XCLA | hla | 1110 | 0 | 0.5226 | 0 | 0 | 0 | 0 |  | XYM4E | hla | 1170 | 0.0344 | 1.003 | 0.0066 | -1 | 0.9792 | -0.9802
XCLH | hla | 1110 | 0.5869 | 0 | 0.0656 | 0 | 0.9204 | 0 |  | DEC-OI | hla | 1170 | 0 | 0.0147 | 0 | 0 | 0 | 0
DEC-U | hla | 1110 | 0 | 0.0199 | 0 | 0 | 0 | 0 |  | DBH-OI | hla | 1170 | 0 | 0.0061 | 0 | 0 | 0 | 0
DEC-OS | hla | 1110 | 0 | 0.0299 | 0 | 0 | 0 | 0 |  | TOTAL | hla | 1170 | 1.3065 | 1.2304 | 0.8395 | 0.0002 | 0.1757 | 0.0001
DBH-U | hla | 1110 | 0 | 0.0171 | 0 | 0 | 0 | 0 |  | ***************************************************************************************************************
DBH-OS | hla | 1110 | 0 | 0.0245 | 0 | 0 | 0 | 0 |  |  | MD | INC | AZT | TF | TVD | MODE
SAGE | hla | 1110 | 0.181 | 0 | 0.0099 | 0 | 1 | 0 |  | SURVEY | 1200 | 13.33 | 358 | 0 | 1198.2 | Static
XYM3E | hla | 1110 | 0.9712 | 0.0342 | 0.1213 | 1 | 0.9868 | 0.9871 |  |  | MD | NN | EE | VV | NE | NV | EV
XYM4E | hla | 1110 | 0.0339 | 0.9787 | 0.0042 | -1 | 0.9868 | -0.9871 |  | DRFR | nev | 1200 | 0.0064 | 0 | 0.1169 | -0.0002 | 0.0254 | -0.0009
DEC-OH | hla | 1110 | 0 | 0.0249 | 0 | 0 | 0 | 0 |  | DSFS | nev | 1200 | 0.0002 | 0 | 0.4502 | 0 | 0.0087 | -0.0003
DEC-OI | hla | 1110 | 0 | 0.0062 | 0 | 0 | 0 | 0 |  | DSTG | nev | 1200 | 0.0002 | 0 | 0.1285 | 0 | 0.0047 | -0.0002
DBH-OH | hla | 1110 | 0 | 0.0207 | 0 | 0 | 0 | 0 |  | ABXY-TI1S | nev | 1200 | 0.2379 | 0.0003 | 0.0001 | -0.0079 | -0.0046 | 0.0002
DBH-OI | hla | 1110 | 0 | 0.0026 | 0 | 0 | 0 | 0 |  | ABXY-TI2S | nev | 1200 | 0.0003 | 0.2138 | 0 | 0.0075 | 0 | 0
TOTAL | hla | 1110 | 1.2373 | 1.1977 | 0.7865 | 0.0001 | 0.1221 | 0 |  | ABZ | nev | 1200 | 0.0001 | 0 | 0 | 0 | 0 | 0
*************************************************************************************************************** | [9 empty] | ASXY-TI1S | nev | 1200 | 0.0001 | 0 | 0 | 0 | 0 | 0
| MD | INC | AZT | TF | TVD | MODE |  |  |  | ASXY-TI2S | nev | 1200 | 0 | 0 | 0 | 0 | 0 | 0
SURVEY | 1140 | 9.33 | 358 | 0 | 1139.38 | Static |  |  |  | ASXY-TI3S | nev | 1200 | 0 | 0 | 0 | 0 | 0 | 0
| MD | NN | EE | VV | NE | NV | EV |  |  | ASZ | nev | 1200 | 0.0001 | 0 | 0 | 0 | 0 | 0
DRFR | nev | 1140 | 0.0031 | 0 | 0.1199 | -0.0001 | 0.0175 | -0.0006 |  | MBXY-TI1S | nev | 1200 | 0 | 0 | 0 | 0 | 0 | 0
DSFS | nev | 1140 | 0 | 0 | 0.4071 | 0 | 0.0041 | -0.0001 |  | MBXY-TI2S | nev | 1200 | 0 | 0.0091 | 0 | 0.0003 | 0 | 0
DSTG | nev | 1140 | 0 | 0 | 0.1052 | 0 | 0.002 | -0.0001 |  | MBZ | nev | 1200 | 0 | 0 | 0 | 0 | 0 | 0
ABXY-TI1S | nev | 1140 | 0.2155 | 0.0002 | 0 | -0.0073 | -0.0022 | 0.0001 |  | MSXY-TI1S | nev | 1200 | 0 | 0 | 0 | 0 | 0 | 0
ABXY-TI2S | nev | 1140 | 0.0002 | 0.2039 | 0 | 0.0071 | 0 | 0 |  | MSXY-TI2S | nev | 1200 | 0 | 0 | 0 | 0 | 0 | 0
ABZ | nev | 1140 | 0 | 0 | 0 | 0 | 0 | 0 |  | MSXY-TI3S | nev | 1200 | 0 | 0.0001 | 0 | 0 | 0 | 0
ASXY-TI1S | nev | 1140 | 0 | 0 | 0 | 0 | 0 | 0 |  | MSZ | nev | 1200 | 0 | 0 | 0 | 0 | 0 | 0
ASXY-TI2S | nev | 1140 | 0 | 0 | 0 | 0 | 0 | 0 |  | DECR | nev | 1200 | 0 | 0.0003 | 0 | 0 | 0 | 0
ASXY-TI3S | nev | 1140 | 0 | 0 | 0 | 0 | 0 | 0 |  | DBHR | nev | 1200 | 0 | 0.0009 | 0 | 0 | 0 | 0
ASZ | nev | 1140 | 0 | 0 | 0 | 0 | 0 | 0 |  | AMIL | nev | 1200 | 0 | 0 | 0 | 0 | 0 | 0
MBXY-TI1S | nev | 1140 | 0 | 0 | 0 | 0 | 0 | 0 |  | XYM1 | nev | 1200 | 0.0016 | 0 | 0 | -0.0001 | -0.0003 | 0
MBXY-TI2S | nev | 1140 | 0 | 0.0022 | 0 | 0.0001 | 0 | 0 |  | XYM2 | nev | 1200 | 0 | 0.0016 | 0 | 0.0001 | 0 | 0
MBZ | nev | 1140 | 0 | 0 | 0 | 0 | 0 | 0 |  | XCLA | nev | 1200 | 0.0004 | 0.295 | 0 | 0.0103 | 0 | 0
MSXY-TI1S | nev | 1140 | 0 | 0 | 0 | 0 | 0 | 0 |  | XCLH | nev | 1200 | 0.4355 | 0.0005 | 0.0045 | -0.0152 | -0.0264 | 0.0009
MSXY-TI2S | nev | 1140 | 0 | 0 | 0 | 0 | 0 | 0 |  | DEC-U | nev | 1200 | 0 | 0.002 | 0 | 0.0001 | 0 | 0
MSXY-TI3S | nev | 1140 | 0 | 0 | 0 | 0 | 0 | 0 |  | DEC-CI | nev | 1200 | 0 | 0.0013 | 0 | 0 | 0 | 0
MSZ | nev | 1140 | 0 | 0 | 0 | 0 | 0 | 0 |  | DBH-U | nev | 1200 | 0 | 0.0009 | 0 | 0 | 0 | 0
DECR | nev | 1140 | 0 | 0.0001 | 0 | 0 | 0 | 0 |  | DBH-CI | nev | 1200 | 0 | 0.0003 | 0 | 0 | 0 | 0
DBHR | nev | 1140 | 0 | 0.0003 | 0 | 0 | 0 | 0 |  | SAGE | nev | 1200 | 0.145 | 0.0002 | 0.0025 | -0.0051 | -0.0191 | 0.0007
AMIL | nev | 1140 | 0 | 0 | 0 | 0 | 0 | 0 |  | XYM3E | nev | 1200 | 1.0283 | 0 | 0.0026 | 0 | -0.017 | 0
XYM1 | nev | 1140 | 0.0004 | 0 | 0 | 0 | 0 | 0 |  | XYM4E | nev | 1200 | 0 | 1.0309 | 0 | 0 | 0 | 0.0006
XYM2 | nev | 1140 | 0 | 0.0004 | 0 | 0 | 0 | 0 |  | DEC-OI | nev | 1200 | 0 | 0.0004 | 0 | 0 | 0 | 0
XCLA | nev | 1140 | 0.0003 | 0.2802 | 0 | 0.0098 | 0 | 0 |  | DBH-OI | nev | 1200 | 0 | 0.0001 | 0 | 0 | 0 | 0
XCLH | nev | 1140 | 0.3772 | 0.0005 | 0.0017 | -0.0132 | -0.0137 | 0.0005 |  | TOTAL | nev | 1200 | 1.856 | 1.5576 | 0.7053 | -0.01 | -0.0286 | 0.001
DEC-U | nev | 1140 | 0 | 0.001 | 0 | 0 | 0 | 0
DEC-OS | nev | 1140 | 0 | 0.0023 | 0 | 0.0001 | 0 | 0 |  |  | MD | sigHS | sigLA | sigAH | corrHL | corrHA | corrLA
DBH-U | nev | 1140 | 0 | 0.0008 | 0 | 0 | 0 | 0 |  | DRFR | hla | 1200 | 0.0298 | 0 | 0.3499 | 0 | -0.1952 | 0
DBH-OS | nev | 1140 | 0 | 0.0015 | 0 | 0.0001 | 0 | 0 |  | DSFS | hla | 1200 | 0.142 | 0 | 0.6559 | 0 | -1 | 0
SAGE | nev | 1140 | 0.0598 | 0.0001 | 0.0005 | -0.0021 | -0.0055 | 0.0002 |  | DSTG | hla | 1200 | 0.0699 | 0 | 0.3518 | 0 | -1 | 0
XYM3E | nev | 1140 | 0.9824 | 0 | 0.0009 | 0 | -0.0083 | 0 |  | ABXY-TI1S | hla | 1200 | 0.477 | 0.0009 | 0.1034 | 1 | 1 | 1
XYM4E | nev | 1140 | 0 | 0.9833 | 0 | 0 | 0 | 0.0003 |  | ABXY-TI2S | hla | 1200 | 0 | 0.4627 | 0 | 0 | 0 | 0
DEC-OH | nev | 1140 | 0 | 0.0016 | 0 | 0.0001 | 0 | 0 |  | ABZ | hla | 1200 | 0.0094 | 0.0001 | 0.0007 | 1 | 1 | 1
DEC-OI | nev | 1140 | 0 | 0.0001 | 0 | 0 | 0 | 0 |  | ASXY-TI1S | hla | 1200 | 0.0081 | 0.0001 | 0.0006 | 1 | 1 | 1
DBH-OH | nev | 1140 | 0 | 0.0011 | 0 | 0 | 0 | 0 |  | ASXY-TI2S | hla | 1200 | 0.0057 | 0.0001 | 0.0004 | 1 | 1 | 1
DBH-OI | nev | 1140 | 0 | 0 | 0 | 0 | 0 | 0 |  | ASXY-TI3S | hla | 1200 | 0 | 0.0033 | 0 | 0 | 0 | 0
TOTAL | nev | 1140 | 1.6392 | 1.4797 | 0.6353 | -0.0054 | -0.0061 | 0.0002 |  | ASZ | hla | 1200 | 0.0114 | 0.0002 | 0.0009 | 1 | 1 | 1
[10 empty] | MBXY-TI1S | hla | 1200 | 0 | 0.0033 | 0 | 0 | 0 | 0
| MD | sigHS | sigLA | sigAH | corrHL | corrHA | corrLA |  |  | MBXY-TI2S | hla | 1200 | 0 | 0.0952 | 0 | 0 | 0 | 0
DRFR | hla | 1140 | 0.0245 | 0 | 0.3499 | 0 | -0.2438 | 0 |  | MBZ | hla | 1200 | 0 | 0.0005 | 0 | 0 | 0 | 0
DSFS | hla | 1140 | 0.0971 | 0 | 0.6306 | 0 | -1 | 0 |  | MSXY-TI1S | hla | 1200 | 0 | 0.0004 | 0 | 0 | 0 | 0
DSTG | hla | 1140 | 0.0464 | 0 | 0.3211 | 0 | -1 | 0 |  | MSXY-TI2S | hla | 1200 | 0 | 0.001 | 0 | 0 | 0 | 0
ABXY-TI1S | hla | 1140 | 0.4591 | 0.0004 | 0.0707 | 1 | 1 | 1 |  | MSXY-TI3S | hla | 1200 | 0 | 0.0104 | 0 | 0 | 0 | 0
ABXY-TI2S | hla | 1140 | 0 | 0.4519 | 0 | 0 | 0 | 0 |  | MSZ | hla | 1200 | 0 | 0.0006 | 0 | 0 | 0 | 0
ABZ | hla | 1140 | 0.0047 | 0 | 0.0002 | 1 | 1 | 1 |  | DECR | hla | 1200 | 0 | 0.0171 | 0 | 0 | 0 | 0
ASXY-TI1S | hla | 1140 | 0.004 | 0 | 0.0002 | 1 | 1 | 1 |  | DBHR | hla | 1200 | 0 | 0.03 | 0 | 0 | 0 | 0
ASXY-TI2S | hla | 1140 | 0.0028 | 0 | 0.0002 | 1 | 1 | 1 |  | AMIL | hla | 1200 | 0 | 0.0016 | 0 | 0 | 0 | 0
ASXY-TI3S | hla | 1140 | 0 | 0.002 | 0 | 0 | 0 | 0 |  | XYM1 | hla | 1200 | 0.0404 | 0 | 0.0031 | 0 | 1 | 0
ASZ | hla | 1140 | 0.0057 | 0.0001 | 0.0003 | 1 | 1 | 1 |  | XYM2 | hla | 1200 | 0 | 0.0406 | 0 | 0 | 0 | 0
MBXY-TI1S | hla | 1140 | 0 | 0.0016 | 0 | 0 | 0 | 0 |  | XCLA | hla | 1200 | 0 | 0.5435 | 0 | 0 | 0 | 0
MBXY-TI2S | hla | 1140 | 0 | 0.047 | 0 | 0 | 0 | 0 |  | XCLH | hla | 1200 | 0.6519 | 0 | 0.1248 | 0 | 0.9001 | 0
MBZ | hla | 1140 | 0 | 0.0002 | 0 | 0 | 0 | 0 |  | DEC-U | hla | 1200 | 0 | 0.0447 | 0 | 0 | 0 | 0
MSXY-TI1S | hla | 1140 | 0 | 0.0001 | 0 | 0 | 0 | 0 |  | DEC-CI | hla | 1200 | 0 | 0.0366 | 0 | 0 | 0 | 0
MSXY-TI2S | hla | 1140 | 0 | 0.0005 | 0 | 0 | 0 | 0 |  | DBH-U | hla | 1200 | 0 | 0.0302 | 0 | 0 | 0 | 0
MSXY-TI3S | hla | 1140 | 0 | 0.0063 | 0 | 0 | 0 | 0 |  | DBH-CI | hla | 1200 | 0 | 0.0169 | 0 | 0 | 0 | 0
MSZ | hla | 1140 | 0 | 0.0002 | 0 | 0 | 0 | 0 |  | SAGE | hla | 1200 | 0.3823 | 0 | 0.0391 | 0 | 1 | 0
DECR | hla | 1140 | 0 | 0.0099 | 0 | 0 | 0 | 0 |  | XYM3E | hla | 1200 | 0.9901 | 0.0354 | 0.2222 | 1 | 0.9756 | 0.9771
DBHR | hla | 1140 | 0 | 0.0173 | 0 | 0 | 0 | 0 |  | XYM4E | hla | 1200 | 0.0346 | 1.0147 | 0.0078 | -1 | 0.9756 | -0.9771
AMIL | hla | 1140 | 0 | 0.0006 | 0 | 0 | 0 | 0 |  | DEC-OI | hla | 1200 | 0 | 0.0203 | 0 | 0 | 0 | 0
XYM1 | hla | 1140 | 0.02 | 0 | 0.0011 | 0 | 1 | 0 |  | DBH-OI | hla | 1200 | 0 | 0.0085 | 0 | 0 | 0 | 0
XYM2 | hla | 1140 | 0 | 0.02 | 0 | 0 | 0 | 0 |  | TOTAL | hla | 1200 | 1.3446 | 1.2479 | 0.8681 | 0.0003 | 0.1994 | 0.0001
XCLA | hla | 1140 | 0 | 0.5296 | 0 | 0 | 0 | 0 |  | ***************************************************************************************************************
XCLH | hla | 1140 | 0.6101 | 0 | 0.0847 | 0 | 0.9128 | 0 |  |  | MD | INC | AZT | TF | TVD | MODE
DEC-U | hla | 1140 | 0 | 0.0321 | 0 | 0 | 0 | 0 |  | SURVEY | 1230 | 15.33 | 358 | 0 | 1227.27 | Static
DEC-OS | hla | 1140 | 0 | 0.0481 | 0 | 0 | 0 | 0 |  |  | MD | NN | EE | VV | NE | NV | EV
DBH-U | hla | 1140 | 0 | 0.0275 | 0 | 0 | 0 | 0 |  | DRFR | nev | 1230 | 0.0085 | 0 | 0.115 | -0.0003 | 0.0292 | -0.001
DBH-OS | hla | 1140 | 0 | 0.0394 | 0 | 0 | 0 | 0 |  | DSFS | nev | 1230 | 0.0003 | 0 | 0.4723 | 0 | 0.0118 | -0.0004
SAGE | hla | 1140 | 0.245 | 0 | 0.0173 | 0 | 1 | 0 |  | DSTG | nev | 1230 | 0.0003 | 0 | 0.1412 | 0 | 0.0066 | -0.0002
XYM3E | hla | 1140 | 0.9788 | 0.0346 | 0.1548 | 1 | 0.983 | 0.9835 |  | ABXY-TI1S | nev | 1230 | 0.2492 | 0.0003 | 0.0002 | -0.0081 | -0.0061 | 0.0002
XYM4E | hla | 1140 | 0.0342 | 0.991 | 0.0054 | -1 | 0.983 | -0.9835 |  | ABXY-TI2S | nev | 1230 | 0.0003 | 0.2171 | 0 | 0.0076 | 0 | 0
DEC-OH | hla | 1140 | 0 | 0.0401 | 0 | 0 | 0 | 0 |  | ABZ | nev | 1230 | 0.0002 | 0 | 0 | 0 | 0 | 0
DEC-OI | hla | 1140 | 0 | 0.01 | 0 | 0 | 0 | 0 |  | ASXY-TI1S | nev | 1230 | 0.0001 | 0 | 0 | 0 | 0 | 0
DBH-OH | hla | 1140 | 0 | 0.0333 | 0 | 0 | 0 | 0 |  | ASXY-TI2S | nev | 1230 | 0.0001 | 0 | 0 | 0 | 0 | 0
DBH-OI | hla | 1140 | 0 | 0.0042 | 0 | 0 | 0 | 0 |  | ASXY-TI3S | nev | 1230 | 0 | 0 | 0 | 0 | 0 | 0
TOTAL | hla | 1140 | 1.2708 | 1.2164 | 0.8122 | 0.0001 | 0.15 | 0 |  | ASZ | nev | 1230 | 0.0002 | 0 | 0 | 0 | 0 | 0
*************************************************************************************************************** | [9 empty] | MBXY-TI1S | nev | 1230 | 0 | 0 | 0 | 0 | 0 | 0
| MD | INC | AZT | TF | TVD | MODE |  |  |  | MBXY-TI2S | nev | 1230 | 0 | 0.0157 | 0 | 0.0005 | 0 | 0
SURVEY | 1170 | 11.33 | 358 | 0 | 1168.89 | Static |  |  |  | MBZ | nev | 1230 | 0 | 0 | 0 | 0 | 0 | 0
| MD | NN | EE | VV | NE | NV | EV |  |  | MSXY-TI1S | nev | 1230 | 0 | 0 | 0 | 0 | 0 | 0
DRFR | nev | 1170 | 0.0046 | 0 | 0.1185 | -0.0002 | 0.0215 | -0.0008 |  | MSXY-TI2S | nev | 1230 | 0 | 0 | 0 | 0 | 0 | 0
DSFS | nev | 1170 | 0.0001 | 0 | 0.4285 | 0 | 0.0062 | -0.0002 |  | MSXY-TI3S | nev | 1230 | 0 | 0.0001 | 0 | 0 | 0 | 0
DSTG | nev | 1170 | 0.0001 | 0 | 0.1165 | 0 | 0.0032 | -0.0001 |  | MSZ | nev | 1230 | 0 | 0 | 0 | 0 | 0 | 0
ABXY-TI1S | nev | 1170 | 0.2266 | 0.0003 | 0 | -0.0076 | -0.0032 | 0.0001 |  | DECR | nev | 1230 | 0 | 0.0004 | 0 | 0 | 0 | 0
ABXY-TI2S | nev | 1170 | 0.0003 | 0.2094 | 0 | 0.0073 | 0 | 0 |  | DBHR | nev | 1230 | 0 | 0.0014 | 0 | 0 | 0 | 0
ABZ | nev | 1170 | 0 | 0 | 0 | 0 | 0 | 0 |  | AMIL | nev | 1230 | 0 | 0 | 0 | 0 | 0 | 0
ASXY-TI1S | nev | 1170 | 0 | 0 | 0 | 0 | 0 | 0 |  | XYM1 | nev | 1230 | 0.0028 | 0 | 0.0001 | -0.0001 | -0.0005 | 0
ASXY-TI2S | nev | 1170 | 0 | 0 | 0 | 0 | 0 | 0 |  | XYM2 | nev | 1230 | 0 | 0.0029 | 0 | 0.0001 | 0 | 0
ASXY-TI3S | nev | 1170 | 0 | 0 | 0 | 0 | 0 | 0 |  | XCLA | nev | 1230 | 0.0004 | 0.3024 | 0 | 0.0106 | 0 | 0
ASZ | nev | 1170 | 0.0001 | 0 | 0 | 0 | 0 | 0 |  | XCLH | nev | 1230 | 0.4639 | 0.0006 | 0.0066 | -0.0162 | -0.0342 | 0.0012
MBXY-TI1S | nev | 1170 | 0 | 0 | 0 | 0 | 0 | 0 |  | DEC-U | nev | 1230 | 0 | 0.0035 | 0 | 0.0001 | 0 | 0
MBXY-TI2S | nev | 1170 | 0 | 0.0048 | 0 | 0.0002 | 0 | 0 |  | DEC-CI | nev | 1230 | 0 | 0.0023 | 0 | 0.0001 | 0 | 0
MBZ | nev | 1170 | 0 | 0 | 0 | 0 | 0 | 0 |  | DBH-U | nev | 1230 | 0 | 0.0016 | 0 | 0.0001 | 0 | 0
MSXY-TI1S | nev | 1170 | 0 | 0 | 0 | 0 | 0 | 0 |  | DBH-CI | nev | 1230 | 0 | 0.0005 | 0 | 0 | 0 | 0
MSXY-TI2S | nev | 1170 | 0 | 0 | 0 | 0 | 0 | 0 |  | SAGE | nev | 1230 | 0.2046 | 0.0002 | 0.0047 | -0.0071 | -0.0309 | 0.0011
MSXY-TI3S | nev | 1170 | 0 | 0.0001 | 0 | 0 | 0 | 0 |  | XYM3E | nev | 1230 | 1.0502 | 0 | 0.0039 | 0.0001 | -0.0224 | 0
MSZ | nev | 1170 | 0 | 0 | 0 | 0 | 0 | 0 |  | XYM4E | nev | 1230 | 0 | 1.0541 | 0 | 0.0001 | 0 | 0.0008
DECR | nev | 1170 | 0 | 0.0002 | 0 | 0 | 0 | 0 |  | DEC-OI | nev | 1230 | 0 | 0.0007 | 0 | 0 | 0 | 0
DBHR | nev | 1170 | 0 | 0.0005 | 0 | 0 | 0 | 0 |  | DBH-OI | nev | 1230 | 0 | 0.0001 | 0 | 0 | 0 | 0
AMIL | nev | 1170 | 0 | 0 | 0 | 0 | 0 | 0 |  | TOTAL | nev | 1230 | 1.981 | 1.604 | 0.744 | -0.0126 | -0.0467 | 0.0016
XYM1 | nev | 1170 | 0.0008 | 0 | 0 | 0 | -0.0001 | 0
XYM2 | nev | 1170 | 0 | 0.0009 | 0 | 0 | 0 | 0 |  |  | MD | sigHS | sigLA | sigAH | corrHL | corrHA | corrLA
XCLA | nev | 1170 | 0.0004 | 0.2876 | 0 | 0.01 | 0 | 0 |  | DRFR | hla | 1230 | 0.0321 | 0 | 0.3499 | 0 | -0.1783 | 0
XCLH | nev | 1170 | 0.4066 | 0.0005 | 0.0029 | -0.0142 | -0.0196 | 0.0007 |  | DSFS | hla | 1230 | 0.1651 | 0 | 0.6673 | 0 | -1 | 0
DEC-U | nev | 1170 | 0 | 0.0022 | 0 | 0.0001 | 0 | 0 |  | DSTG | hla | 1230 | 0.0825 | 0 | 0.367 | 0 | -1 | 0
DEC-OS | nev | 1170 | 0 | 0.005 | 0 | 0.0002 | 0 | 0 |  | ABXY-TI1S | hla | 1230 | 0.485 | 0.0012 | 0.1202 | 1 | 1 | 1
DBH-U | nev | 1170 | 0 | 0.0016 | 0 | 0.0001 | 0 | 0 |  | ABXY-TI2S | hla | 1230 | 0 | 0.4662 | 0 | 0 | 0 | 0
DBH-OS | nev | 1170 | 0 | 0.0033 | 0 | 0.0001 | 0 | 0 |  | ABZ | hla | 1230 | 0.0124 | 0.0002 | 0.0011 | 1 | 1 | 1
SAGE | nev | 1170 | 0.097 | 0.0001 | 0.0012 | -0.0034 | -0.0109 | 0.0004 |  | ASXY-TI1S | hla | 1230 | 0.0106 | 0.0002 | 0.0009 | 1 | 1 | 1
XYM3E | nev | 1170 | 1.0057 | 0 | 0.0016 | 0 | -0.0123 | 0 |  | ASXY-TI2S | hla | 1230 | 0.0075 | 0.0001 | 0.0007 | 1 | 1 | 1
XYM4E | nev | 1170 | 0 | 1.0072 | 0 | 0 | 0 | 0.0004 |  | ASXY-TI3S | hla | 1230 | 0 | 0.0038 | 0 | 0 | 0 | 0
DEC-OH | nev | 1170 | 0 | 0.0035 | 0 | 0.0001 | 0 | 0 |  | ASZ | hla | 1230 | 0.015 | 0.0003 | 0.0013 | 1 | 1 | 1
DEC-OI | nev | 1170 | 0 | 0.0002 | 0 | 0 | 0 | 0 |  | MBXY-TI1S | hla | 1230 | 0 | 0.0043 | 0 | 0 | 0 | 0
DBH-OH | nev | 1170 | 0 | 0.0024 | 0 | 0.0001 | 0 | 0 |  | MBXY-TI2S | hla | 1230 | 0 | 0.1256 | 0 | 0 | 0 | 0
DBH-OI | nev | 1170 | 0 | 0 | 0 | 0 | 0 | 0 |  | MBZ | hla | 1230 | 0 | 0.0008 | 0 | 0 | 0 | 0
TOTAL | nev | 1170 | 1.7423 | 1.5298 | 0.6692 | -0.0071 | -0.0152 | 0.0005 |  | MSXY-TI1S | hla | 1230 | 0 | 0.0006 | 0 | 0 | 0 | 0
[10 empty] | MSXY-TI2S | hla | 1230 | 0 | 0.0013 | 0 | 0 | 0 | 0
| MD | sigHS | sigLA | sigAH | corrHL | corrHA | corrLA |  |  | MSXY-TI3S | hla | 1230 | 0 | 0.0121 | 0 | 0 | 0 | 0
DRFR | hla | 1170 | 0.0273 | 0 | 0.3499 | 0 | -0.2162 | 0 |  | MSZ | hla | 1230 | 0 | 0.0009 | 0 | 0 | 0 | 0
DSFS | hla | 1170 | 0.1193 | 0 | 0.6437 | 0 | -1 | 0 |  | DECR | hla | 1230 | 0 | 0.0212 | 0 | 0 | 0 | 0
DSTG | hla | 1170 | 0.0579 | 0 | 0.3365 | 0 | -1 | 0 |  | DBHR | hla | 1230 | 0 | 0.0372 | 0 | 0 | 0 | 0
ABXY-TI1S | hla | 1170 | 0.4684 | 0.0007 | 0.0869 | 1 | 1 | 1 |  | AMIL | hla | 1230 | 0 | 0.0024 | 0 | 0 | 0 | 0
ABXY-TI2S | hla | 1170 | 0 | 0.4579 | 0 | 0 | 0 | 0 |  | XYM1 | hla | 1230 | 0.0532 | 0 | 0.0047 | 0 | 1 | 0
ABZ | hla | 1170 | 0.0069 | 0.0001 | 0.0004 | 1 | 1 | 1 |  | XYM2 | hla | 1230 | 0 | 0.0536 | 0 | 0 | 0 | 0
ASXY-TI1S | hla | 1170 | 0.0059 | 0.0001 | 0.0004 | 1 | 1 | 1 |  | XCLA | hla | 1230 | 0 | 0.5502 | 0 | 0 | 0 | 0
ASXY-TI2S | hla | 1170 | 0.0042 | 0.0001 | 0.0003 | 1 | 1 | 1 |  | XCLH | hla | 1230 | 0.6708 | 0 | 0.1455 | 0 | 0.8945 | 0
ASXY-TI3S | hla | 1170 | 0 | 0.0026 | 0 | 0 | 0 | 0 |  | DEC-U | hla | 1230 | 0 | 0.0589 | 0 | 0 | 0 | 0
ASZ | hla | 1170 | 0.0083 | 0.0001 | 0.0005 | 1 | 1 | 1 |  | DEC-CI | hla | 1230 | 0 | 0.0482 | 0 | 0 | 0 | 0
MBXY-TI1S | hla | 1170 | 0 | 0.0024 | 0 | 0 | 0 | 0 |  | DBH-U | hla | 1230 | 0 | 0.0398 | 0 | 0 | 0 | 0
MBXY-TI2S | hla | 1170 | 0 | 0.069 | 0 | 0 | 0 | 0 |  | DBH-CI | hla | 1230 | 0 | 0.0223 | 0 | 0 | 0 | 0
MBZ | hla | 1170 | 0 | 0.0003 | 0 | 0 | 0 | 0 |  | SAGE | hla | 1230 | 0.4546 | 0 | 0.0537 | 0 | 1 | 0
MSXY-TI1S | hla | 1170 | 0 | 0.0003 | 0 | 0 | 0 | 0 |  | XYM3E | hla | 1230 | 0.9937 | 0.0358 | 0.2559 | 0.9999 | 0.972 | 0.9742
MSXY-TI2S | hla | 1170 | 0 | 0.0008 | 0 | 0 | 0 | 0 |  | XYM4E | hla | 1230 | 0.0347 | 1.0261 | 0.0089 | -0.9999 | 0.972 | -0.9742
MSXY-TI3S | hla | 1170 | 0 | 0.0084 | 0 | 0 | 0 | 0 |  | DEC-OI | hla | 1230 | 0 | 0.0268 | 0 | 0 | 0 | 0
MSZ | hla | 1170 | 0 | 0.0004 | 0 | 0 | 0 | 0 |  | DBH-OI | hla | 1230 | 0 | 0.0112 | 0 | 0 | 0 | 0
DECR | hla | 1170 | 0 | 0.0133 | 0 | 0 | 0 | 0 |  | TOTAL | hla | 1230 | 1.3852 | 1.2663 | 0.8981 | 0.0003 | 0.2213 | 0.0001
DBHR | hla | 1170 | 0 | 0.0234 | 0 | 0 | 0 | 0 |  | ***************************************************************************************************************
AMIL | hla | 1170 | 0 | 0.001 | 0 | 0 | 0 | 0 |  |  | MD | INC | AZT | TF | TVD | MODE
XYM1 | hla | 1170 | 0.0293 | 0 | 0.0019 | 0 | 1 | 0 |  | SURVEY | 1260 | 17.33 | 358 | 0 | 1256.05 | Static
XYM2 | hla | 1170 | 0 | 0.0294 | 0 | 0 | 0 | 0 |  |  | MD | NN | EE | VV | NE | NV | EV
XCLA | hla | 1170 | 0 | 0.5366 | 0 | 0 | 0 | 0 |  | DRFR | nev | 1260 | 0.0108 | 0 | 0.1128 | -0.0004 | 0.0329 | -0.0011
XCLH | hla | 1170 | 0.6317 | 0 | 0.1045 | 0 | 0.9061 | 0 |  | DSFS | nev | 1260 | 0.0005 | 0 | 0.4947 | 0 | 0.0154 | -0.0005
DEC-U | hla | 1170 | 0 | 0.0471 | 0 | 0 | 0 | 0 |  | DSTG | nev | 1260 | 0.0005 | 0 | 0.1547 | 0 | 0.0089 | -0.0003
DEC-OS | hla | 1170 | 0 | 0.0706 | 0 | 0 | 0 | 0 |  | ABXY-TI1S | nev | 1260 | 0.2606 | 0.0003 | 0.0002 | -0.0083 | -0.008 | 0.0003
DBH-U | hla | 1170 | 0 | 0.0405 | 0 | 0 | 0 | 0 |  | ABXY-TI2S | nev | 1260 | 0.0003 | 0.2192 | 0 | 0.0077 | 0 | 0
DBH-OS | hla | 1170 | 0 | 0.0578 | 0 | 0 | 0 | 0 |  | ABZ | nev | 1260 | 0.0002 | 0 | 0 | 0 | 0 | 0
SAGE | hla | 1170 | 0.3124 | 0 | 0.027 | 0 | 1 | 0 |  | ASXY-TI1S | nev | 1260 | 0.0002 | 0 | 0 | 0 | 0 | 0
XYM3E | hla | 1170 | 0.9851 | 0.035 | 0.1885 | 1 | 0.9792 | 0.9802 |  | ASXY-TI2S | nev | 1260 | 0.0001 | 0 | 0 | 0 | 0 | 0
XYM4E | hla | 1170 | 0.0344 | 1.003 | 0.0066 | -1 | 0.9792 | -0.9802 |  | ASXY-TI3S | nev | 1260 | 0 | 0 | 0 | 0 | 0 | 0
DEC-OH | hla | 1170 | 0 | 0.0589 | 0 | 0 | 0 | 0 |  | ASZ | nev | 1260 | 0.0003 | 0 | 0 | 0 | -0.0001 | 0
DEC-OI | hla | 1170 | 0 | 0.0147 | 0 | 0 | 0 | 0 |  | MBXY-TI1S | nev | 1260 | 0 | 0 | 0 | 0 | 0 | 0
DBH-OH | hla | 1170 | 0 | 0.0489 | 0 | 0 | 0 | 0 |  | MBXY-TI2S | nev | 1260 | 0 | 0.0256 | 0 | 0.0009 | 0 | 0
DBH-OI | hla | 1170 | 0 | 0.0061 | 0 | 0 | 0 | 0 |  | MBZ | nev | 1260 | 0 | 0 | 0 | 0 | 0 | 0
TOTAL | hla | 1170 | 1.3065 | 1.2368 | 0.8395 | 0.0002 | 0.1757 | 0.0001 |  | MSXY-TI1S | nev | 1260 | 0 | 0 | 0 | 0 | 0 | 0
*************************************************************************************************************** | [9 empty] | MSXY-TI2S | nev | 1260 | 0 | 0 | 0 | 0 | 0 | 0
| MD | INC | AZT | TF | TVD | MODE |  |  |  | MSXY-TI3S | nev | 1260 | 0 | 0.0002 | 0 | 0 | 0 | 0
SURVEY | 1200 | 13.33 | 358 | 0 | 1198.2 | Static |  |  |  | MSZ | nev | 1260 | 0 | 0 | 0 | 0 | 0 | 0
| MD | NN | EE | VV | NE | NV | EV |  |  | DECR | nev | 1260 | 0 | 0.0007 | 0 | 0 | 0 | 0
DRFR | nev | 1200 | 0.0064 | 0 | 0.1169 | -0.0002 | 0.0254 | -0.0009 |  | DBHR | nev | 1260 | 0 | 0.002 | 0 | 0.0001 | 0 | 0
DSFS | nev | 1200 | 0.0002 | 0 | 0.4502 | 0 | 0.0087 | -0.0003 |  | AMIL | nev | 1260 | 0 | 0 | 0 | 0 | 0 | 0
DSTG | nev | 1200 | 0.0002 | 0 | 0.1285 | 0 | 0.0047 | -0.0002 |  | XYM1 | nev | 1260 | 0.0044 | 0 | 0.0002 | -0.0002 | -0.0009 | 0
ABXY-TI1S | nev | 1200 | 0.2379 | 0.0003 | 0.0001 | -0.0079 | -0.0046 | 0.0002 |  | XYM2 | nev | 1260 | 0 | 0.0047 | 0 | 0.0002 | 0 | 0
ABXY-TI2S | nev | 1200 | 0.0003 | 0.2138 | 0 | 0.0075 | 0 | 0 |  | XCLA | nev | 1260 | 0.0004 | 0.3098 | 0 | 0.0108 | 0 | 0
ABZ | nev | 1200 | 0.0001 | 0 | 0 | 0 | 0 | 0 |  | XCLH | nev | 1260 | 0.4918 | 0.0006 | 0.0093 | -0.0172 | -0.0429 | 0.0015
ASXY-TI1S | nev | 1200 | 0.0001 | 0 | 0 | 0 | 0 | 0 |  | DEC-U | nev | 1260 | 0 | 0.0056 | 0 | 0.0002 | 0 | 0
ASXY-TI2S | nev | 1200 | 0 | 0 | 0 | 0 | 0 | 0 |  | DEC-CI | nev | 1260 | 0 | 0.0038 | 0 | 0.0001 | 0 | 0
ASXY-TI3S | nev | 1200 | 0 | 0 | 0 | 0 | 0 | 0 |  | DBH-U | nev | 1260 | 0 | 0.0026 | 0 | 0.0001 | 0 | 0
ASZ | nev | 1200 | 0.0001 | 0 | 0 | 0 | 0 | 0 |  | DBH-CI | nev | 1260 | 0 | 0.0008 | 0 | 0 | 0 | 0
MBXY-TI1S | nev | 1200 | 0 | 0 | 0 | 0 | 0 | 0 |  | SAGE | nev | 1260 | 0.276 | 0.0003 | 0.0081 | -0.0096 | -0.0472 | 0.0016
MBXY-TI2S | nev | 1200 | 0 | 0.0091 | 0 | 0.0003 | 0 | 0 |  | XYM3E | nev | 1260 | 1.0714 | 0 | 0.0056 | 0.0001 | -0.0284 | 0
MBZ | nev | 1200 | 0 | 0 | 0 | 0 | 0 | 0 |  | XYM4E | nev | 1260 | 0 | 1.077 | 0 | 0.0001 | 0 | 0.001
MSXY-TI1S | nev | 1200 | 0 | 0 | 0 | 0 | 0 | 0 |  | DEC-OI | nev | 1260 | 0 | 0.0012 | 0 | 0 | 0 | 0
MSXY-TI2S | nev | 1200 | 0 | 0 | 0 | 0 | 0 | 0 |  | DBH-OI | nev | 1260 | 0 | 0.0002 | 0 | 0 | 0 | 0
MSXY-TI3S | nev | 1200 | 0 | 0.0001 | 0 | 0 | 0 | 0 |  | TOTAL | nev | 1260 | 2.1175 | 1.6545 | 0.7857 | -0.0154 | -0.0704 | 0.0024
MSZ | nev | 1200 | 0 | 0 | 0 | 0 | 0 | 0
DECR | nev | 1200 | 0 | 0.0003 | 0 | 0 | 0 | 0 |  |  | MD | sigHS | sigLA | sigAH | corrHL | corrHA | corrLA
DBHR | nev | 1200 | 0 | 0.0009 | 0 | 0 | 0 | 0 |  | DRFR | hla | 1260 | 0.0342 | 0 | 0.3499 | 0 | -0.1642 | 0
AMIL | nev | 1200 | 0 | 0 | 0 | 0 | 0 | 0 |  | DSFS | hla | 1260 | 0.1886 | 0 | 0.678 | 0 | -1 | 0
XYM1 | nev | 1200 | 0.0016 | 0 | 0 | -0.0001 | -0.0003 | 0 |  | DSTG | hla | 1260 | 0.0955 | 0 | 0.3822 | 0 | -1 | 0
XYM2 | nev | 1200 | 0 | 0.0016 | 0 | 0.0001 | 0 | 0 |  | ABXY-TI1S | hla | 1260 | 0.4922 | 0.0015 | 0.1373 | 1 | 1 | 1
XCLA | nev | 1200 | 0.0004 | 0.295 | 0 | 0.0103 | 0 | 0 |  | ABXY-TI2S | hla | 1260 | 0 | 0.4685 | 0 | 0 | 0 | 0
XCLH | nev | 1200 | 0.4355 | 0.0005 | 0.0045 | -0.0152 | -0.0264 | 0.0009 |  | ABZ | hla | 1260 | 0.0158 | 0.0003 | 0.0016 | 1 | 1 | 1
DEC-U | nev | 1200 | 0 | 0.0042 | 0 | 0.0001 | 0 | 0 |  | ASXY-TI1S | hla | 1260 | 0.0134 | 0.0003 | 0.0014 | 1 | 1 | 1
DEC-OS | nev | 1200 | 0 | 0.0095 | 0 | 0.0003 | 0 | 0 |  | ASXY-TI2S | hla | 1260 | 0.0095 | 0.0002 | 0.001 | 1 | 1 | 1
DBH-U | nev | 1200 | 0 | 0.0031 | 0 | 0.0001 | 0 | 0 |  | ASXY-TI3S | hla | 1260 | 0 | 0.0042 | 0 | 0 | 0 | 0
DBH-OS | nev | 1200 | 0 | 0.0064 | 0 | 0.0002 | 0 | 0 |  | ASZ | hla | 1260 | 0.019 | 0.0004 | 0.0019 | 1 | 1 | 1
SAGE | nev | 1200 | 0.145 | 0.0002 | 0.0025 | -0.0051 | -0.0191 | 0.0007 |  | MBXY-TI1S | hla | 1260 | 0 | 0.0055 | 0 | 0 | 0 | 0
XYM3E | nev | 1200 | 1.0283 | 0 | 0.0026 | 0 | -0.017 | 0 |  | MBXY-TI2S | hla | 1260 | 0 | 0.1601 | 0 | 0 | 0 | 0
XYM4E | nev | 1200 | 0 | 1.0309 | 0 | 0 | 0 | 0.0006 |  | MBZ | hla | 1260 | 0 | 0.0011 | 0 | 0 | 0 | 0
DEC-OH | nev | 1200 | 0 | 0.0066 | 0 | 0.0002 | 0 | 0 |  | MSXY-TI1S | hla | 1260 | 0 | 0.0009 | 0 | 0 | 0 | 0
DEC-OI | nev | 1200 | 0 | 0.0004 | 0 | 0 | 0 | 0 |  | MSXY-TI2S | hla | 1260 | 0 | 0.0015 | 0 | 0 | 0 | 0
DBH-OH | nev | 1200 | 0 | 0.0045 | 0 | 0.0002 | 0 | 0 |  | MSXY-TI3S | hla | 1260 | 0 | 0.0133 | 0 | 0 | 0 | 0
DBH-OI | nev | 1200 | 0 | 0.0001 | 0 | 0 | 0 | 0 |  | MSZ | hla | 1260 | 0 | 0.0013 | 0 | 0 | 0 | 0
TOTAL | nev | 1200 | 1.8561 | 1.5874 | 0.7053 | -0.0089 | -0.0286 | 0.001 |  | DECR | hla | 1260 | 0 | 0.0256 | 0 | 0 | 0 | 0
[10 empty] | DBHR | hla | 1260 | 0 | 0.0449 | 0 | 0 | 0 | 0
| MD | sigHS | sigLA | sigAH | corrHL | corrHA | corrLA |  |  | AMIL | hla | 1260 | 0 | 0.0035 | 0 | 0 | 0 | 0
DRFR | hla | 1200 | 0.0298 | 0 | 0.3499 | 0 | -0.1952 | 0 |  | XYM1 | hla | 1260 | 0.0678 | 0 | 0.0068 | 0 | 1 | 0
DSFS | hla | 1200 | 0.142 | 0 | 0.6559 | 0 | -1 | 0 |  | XYM2 | hla | 1260 | 0 | 0.0683 | 0 | 0 | 0 | 0
DSTG | hla | 1200 | 0.0699 | 0 | 0.3518 | 0 | -1 | 0 |  | XCLA | hla | 1260 | 0 | 0.5569 | 0 | 0 | 0 | 0
ABXY-TI1S | hla | 1200 | 0.477 | 0.0009 | 0.1034 | 1 | 1 | 1 |  | XCLH | hla | 1260 | 0.6884 | 0 | 0.1667 | 0 | 0.8893 | 0
ABXY-TI2S | hla | 1200 | 0 | 0.4627 | 0 | 0 | 0 | 0 |  | DEC-U | hla | 1260 | 0 | 0.0751 | 0 | 0 | 0 | 0
ABZ | hla | 1200 | 0.0094 | 0.0001 | 0.0007 | 1 | 1 | 1 |  | DEC-CI | hla | 1260 | 0 | 0.0615 | 0 | 0 | 0 | 0
ASXY-TI1S | hla | 1200 | 0.0081 | 0.0001 | 0.0006 | 1 | 1 | 1 |  | DBH-U | hla | 1260 | 0 | 0.0508 | 0 | 0 | 0 | 0
ASXY-TI2S | hla | 1200 | 0.0057 | 0.0001 | 0.0004 | 1 | 1 | 1 |  | DBH-CI | hla | 1260 | 0 | 0.0284 | 0 | 0 | 0 | 0
ASXY-TI3S | hla | 1200 | 0 | 0.0033 | 0 | 0 | 0 | 0 |  | SAGE | hla | 1260 | 0.5286 | 0 | 0.0708 | 0 | 1 | 0
ASZ | hla | 1200 | 0.0114 | 0.0002 | 0.0009 | 1 | 1 | 1 |  | XYM3E | hla | 1260 | 0.9959 | 0.0362 | 0.2896 | 0.9999 | 0.9684 | 0.9716
MBXY-TI1S | hla | 1200 | 0 | 0.0033 | 0 | 0 | 0 | 0 |  | XYM4E | hla | 1260 | 0.0348 | 1.0371 | 0.0101 | -0.9999 | 0.9684 | -0.9716
MBXY-TI2S | hla | 1200 | 0 | 0.0952 | 0 | 0 | 0 | 0 |  | DEC-OI | hla | 1260 | 0 | 0.0341 | 0 | 0 | 0 | 0
MBZ | hla | 1200 | 0 | 0.0005 | 0 | 0 | 0 | 0 |  | DBH-OI | hla | 1260 | 0 | 0.0142 | 0 | 0 | 0 | 0
MSXY-TI1S | hla | 1200 | 0 | 0.0004 | 0 | 0 | 0 | 0 |  | TOTAL | hla | 1260 | 1.4283 | 1.2861 | 0.9294 | 0.0004 | 0.2417 | 0.0002
MSXY-TI2S | hla | 1200 | 0 | 0.001 | 0 | 0 | 0 | 0 |  | ***************************************************************************************************************
MSXY-TI3S | hla | 1200 | 0 | 0.0104 | 0 | 0 | 0 | 0 |  |  | MD | INC | AZT | TF | TVD | MODE
MSZ | hla | 1200 | 0 | 0.0006 | 0 | 0 | 0 | 0 |  | SURVEY | 1290 | 19.33 | 358 | 0 | 1284.53 | Static
DECR | hla | 1200 | 0 | 0.0171 | 0 | 0 | 0 | 0 |  |  | MD | NN | EE | VV | NE | NV | EV
DBHR | hla | 1200 | 0 | 0.03 | 0 | 0 | 0 | 0 |  | DRFR | nev | 1290 | 0.0134 | 0 | 0.1104 | -0.0005 | 0.0363 | -0.0013
AMIL | hla | 1200 | 0 | 0.0016 | 0 | 0 | 0 | 0 |  | DSFS | nev | 1290 | 0.0007 | 0 | 0.5174 | 0 | 0.0195 | -0.0007
XYM1 | hla | 1200 | 0.0404 | 0 | 0.0031 | 0 | 1 | 0 |  | DSTG | nev | 1290 | 0.0008 | 0 | 0.1689 | 0 | 0.0117 | -0.0004
XYM2 | hla | 1200 | 0 | 0.0406 | 0 | 0 | 0 | 0 |  | ABXY-TI1S | nev | 1290 | 0.272 | 0.0003 | 0.0004 | -0.0085 | -0.01 | 0.0003
XCLA | hla | 1200 | 0 | 0.5435 | 0 | 0 | 0 | 0 |  | ABXY-TI2S | nev | 1290 | 0.0003 | 0.2202 | 0 | 0.0077 | 0 | 0
XCLH | hla | 1200 | 0.6519 | 0 | 0.1248 | 0 | 0.9001 | 0 |  | ABZ | nev | 1290 | 0.0004 | 0 | 0 | 0 | -0.0001 | 0
DEC-U | hla | 1200 | 0 | 0.065 | 0 | 0 | 0 | 0 |  | ASXY-TI1S | nev | 1290 | 0.0003 | 0 | 0 | 0 | -0.0001 | 0
DEC-OS | hla | 1200 | 0 | 0.0975 | 0 | 0 | 0 | 0 |  | ASXY-TI2S | nev | 1290 | 0.0001 | 0 | 0 | 0 | 0 | 0
DBH-U | hla | 1200 | 0 | 0.0558 | 0 | 0 | 0 | 0 |  | ASXY-TI3S | nev | 1290 | 0 | 0 | 0 | 0 | 0 | 0
DBH-OS | hla | 1200 | 0 | 0.0798 | 0 | 0 | 0 | 0 |  | ASZ | nev | 1290 | 0.0005 | 0 | 0 | 0 | -0.0001 | 0
SAGE | hla | 1200 | 0.3823 | 0 | 0.0391 | 0 | 1 | 0 |  | MBXY-TI1S | nev | 1290 | 0 | 0 | 0 | 0 | 0 | 0
XYM3E | hla | 1200 | 0.9901 | 0.0354 | 0.2222 | 1 | 0.9756 | 0.9771 |  | MBXY-TI2S | nev | 1290 | 0 | 0.0394 | 0 | 0.0014 | 0 | 0
XYM4E | hla | 1200 | 0.0346 | 1.0147 | 0.0078 | -1 | 0.9756 | -0.9771 |  | MBZ | nev | 1290 | 0 | 0 | 0 | 0 | 0 | 0
DEC-OH | hla | 1200 | 0 | 0.0812 | 0 | 0 | 0 | 0 |  | MSXY-TI1S | nev | 1290 | 0 | 0 | 0 | 0 | 0 | 0
DEC-OI | hla | 1200 | 0 | 0.0203 | 0 | 0 | 0 | 0 |  | MSXY-TI2S | nev | 1290 | 0 | 0 | 0 | 0 | 0 | 0
DBH-OH | hla | 1200 | 0 | 0.0674 | 0 | 0 | 0 | 0 |  | MSXY-TI3S | nev | 1290 | 0 | 0.0002 | 0 | 0 | 0 | 0
DBH-OI | hla | 1200 | 0 | 0.0085 | 0 | 0 | 0 | 0 |  | MSZ | nev | 1290 | 0 | 0 | 0 | 0 | 0 | 0
TOTAL | hla | 1200 | 1.3446 | 1.2598 | 0.8681 | 0.0003 | 0.1994 | 0.0001 |  | DECR | nev | 1290 | 0 | 0.0009 | 0 | 0 | 0 | 0
*************************************************************************************************************** | [9 empty] | DBHR | nev | 1290 | 0 | 0.0028 | 0 | 0.0001 | 0 | 0
| MD | INC | AZT | TF | TVD | MODE |  |  |  | AMIL | nev | 1290 | 0 | 0 | 0 | 0 | 0 | 0
SURVEY | 1230 | 15.33 | 358 | 0 | 1227.27 | Static |  |  |  | XYM1 | nev | 1290 | 0.0068 | 0 | 0.0004 | -0.0002 | -0.0016 | 0.0001
| MD | NN | EE | VV | NE | NV | EV |  |  | XYM2 | nev | 1290 | 0 | 0.0072 | 0 | 0.0003 | 0 | 0
DRFR | nev | 1230 | 0.0085 | 0 | 0.115 | -0.0003 | 0.0292 | -0.001 |  | XCLA | nev | 1290 | 0.0004 | 0.3172 | 0 | 0.0111 | 0 | 0
DSFS | nev | 1230 | 0.0003 | 0 | 0.4723 | 0 | 0.0118 | -0.0004 |  | XCLH | nev | 1290 | 0.519 | 0.0006 | 0.0127 | -0.0181 | -0.0524 | 0.0018
DSTG | nev | 1230 | 0.0003 | 0 | 0.1412 | 0 | 0.0066 | -0.0002 |  | DEC-U | nev | 1290 | 0 | 0.0087 | 0 | 0.0003 | 0 | 0
ABXY-TI1S | nev | 1230 | 0.2492 | 0.0003 | 0.0002 | -0.0081 | -0.0061 | 0.0002 |  | DEC-CI | nev | 1290 | 0 | 0.0058 | 0 | 0.0002 | 0 | 0
ABXY-TI2S | nev | 1230 | 0.0003 | 0.2171 | 0 | 0.0076 | 0 | 0 |  | DBH-U | nev | 1290 | 0 | 0.004 | 0 | 0.0001 | 0 | 0
ABZ | nev | 1230 | 0.0002 | 0 | 0 | 0 | 0 | 0 |  | DBH-CI | nev | 1290 | 0 | 0.0012 | 0 | 0 | 0 | 0
ASXY-TI1S | nev | 1230 | 0.0001 | 0 | 0 | 0 | 0 | 0 |  | SAGE | nev | 1290 | 0.3597 | 0.0004 | 0.0131 | -0.0126 | -0.0687 | 0.0024
ASXY-TI2S | nev | 1230 | 0.0001 | 0 | 0 | 0 | 0 | 0 |  | XYM3E | nev | 1290 | 1.0916 | 0 | 0.0077 | 0.0001 | -0.0349 | 0
ASXY-TI3S | nev | 1230 | 0 | 0 | 0 | 0 | 0 | 0 |  | XYM4E | nev | 1290 | 0 | 1.0993 | 0 | 0.0001 | 0 | 0.0013
ASZ | nev | 1230 | 0.0002 | 0 | 0 | 0 | 0 | 0 |  | DEC-OI | nev | 1290 | 0 | 0.0018 | 0 | 0.0001 | 0 | 0
MBXY-TI1S | nev | 1230 | 0 | 0 | 0 | 0 | 0 | 0 |  | DBH-OI | nev | 1290 | 0 | 0.0003 | 0 | 0 | 0 | 0
MBXY-TI2S | nev | 1230 | 0 | 0.0157 | 0 | 0.0005 | 0 | 0 |  | TOTAL | nev | 1290 | 2.266 | 1.7105 | 0.831 | -0.0184 | -0.1004 | 0.0035
MBZ | nev | 1230 | 0 | 0 | 0 | 0 | 0 | 0
MSXY-TI1S | nev | 1230 | 0 | 0 | 0 | 0 | 0 | 0 |  |  | MD | sigHS | sigLA | sigAH | corrHL | corrHA | corrLA
MSXY-TI2S | nev | 1230 | 0 | 0 | 0 | 0 | 0 | 0 |  | DRFR | hla | 1290 | 0.0361 | 0 | 0.35 | 0 | -0.152 | 0
MSXY-TI3S | nev | 1230 | 0 | 0.0001 | 0 | 0 | 0 | 0 |  | DSFS | hla | 1290 | 0.2124 | 0 | 0.6878 | 0 | -1 | 0
MSZ | nev | 1230 | 0 | 0 | 0 | 0 | 0 | 0 |  | DSTG | hla | 1290 | 0.1091 | 0 | 0.3972 | 0 | -1 | 0
DECR | nev | 1230 | 0 | 0.0004 | 0 | 0 | 0 | 0 |  | ABXY-TI1S | hla | 1290 | 0.4987 | 0.0018 | 0.1545 | 1 | 1 | 1
DBHR | nev | 1230 | 0 | 0.0014 | 0 | 0 | 0 | 0 |  | ABXY-TI2S | hla | 1290 | 0 | 0.4695 | 0 | 0 | 0 | 0
AMIL | nev | 1230 | 0 | 0 | 0 | 0 | 0 | 0 |  | ABZ | hla | 1290 | 0.0196 | 0.0004 | 0.0022 | 1 | 1 | 1
XYM1 | nev | 1230 | 0.0028 | 0 | 0.0001 | -0.0001 | -0.0005 | 0 |  | ASXY-TI1S | hla | 1290 | 0.0165 | 0.0004 | 0.0019 | 1 | 1 | 1
XYM2 | nev | 1230 | 0 | 0.0029 | 0 | 0.0001 | 0 | 0 |  | ASXY-TI2S | hla | 1290 | 0.0117 | 0.0003 | 0.0013 | 1 | 1 | 1
XCLA | nev | 1230 | 0.0004 | 0.3024 | 0 | 0.0106 | 0 | 0 |  | ASXY-TI3S | hla | 1290 | 0 | 0.0044 | 0 | 0 | 0 | 0
XCLH | nev | 1230 | 0.4639 | 0.0006 | 0.0066 | -0.0162 | -0.0342 | 0.0012 |  | ASZ | hla | 1290 | 0.0234 | 0.0005 | 0.0027 | 1 | 1 | 1
DEC-U | nev | 1230 | 0 | 0.0073 | 0 | 0.0003 | 0 | 0 |  | MBXY-TI1S | hla | 1290 | 0 | 0.0067 | 0 | 0 | 0 | 0
DEC-OS | nev | 1230 | 0 | 0.0165 | 0 | 0.0006 | 0 | 0 |  | MBXY-TI2S | hla | 1290 | 0 | 0.1987 | 0 | 0 | 0 | 0
DBH-U | nev | 1230 | 0 | 0.0054 | 0 | 0.0002 | 0 | 0 |  | MBZ | hla | 1290 | 0 | 0.0015 | 0 | 0 | 0 | 0
DBH-OS | nev | 1230 | 0 | 0.0111 | 0 | 0.0004 | 0 | 0 |  | MSXY-TI1S | hla | 1290 | 0 | 0.0012 | 0 | 0 | 0 | 0
SAGE | nev | 1230 | 0.2046 | 0.0002 | 0.0047 | -0.0071 | -0.0309 | 0.0011 |  | MSXY-TI2S | hla | 1290 | 0 | 0.0018 | 0 | 0 | 0 | 0
XYM3E | nev | 1230 | 1.0502 | 0 | 0.0039 | 0.0001 | -0.0224 | 0 |  | MSXY-TI3S | hla | 1290 | 0 | 0.0139 | 0 | 0 | 0 | 0
XYM4E | nev | 1230 | 0 | 1.0541 | 0 | 0.0001 | 0 | 0.0008 |  | MSZ | hla | 1290 | 0 | 0.0018 | 0 | 0 | 0 | 0
DEC-OH | nev | 1230 | 0 | 0.0115 | 0 | 0.0004 | 0 | 0 |  | DECR | hla | 1290 | 0 | 0.0302 | 0 | 0 | 0 | 0
DEC-OI | nev | 1230 | 0 | 0.0007 | 0 | 0 | 0 | 0 |  | DBHR | hla | 1290 | 0 | 0.053 | 0 | 0 | 0 | 0
DBH-OH | nev | 1230 | 0 | 0.0079 | 0 | 0.0003 | 0 | 0 |  | AMIL | hla | 1290 | 0 | 0.0049 | 0 | 0 | 0 | 0
DBH-OI | nev | 1230 | 0 | 0.0001 | 0 | 0 | 0 | 0 |  | XYM1 | hla | 1290 | 0.0839 | 0 | 0.0095 | 0 | 1 | 0
TOTAL | nev | 1230 | 1.9811 | 1.6558 | 0.744 | -0.0108 | -0.0467 | 0.0016 |  | XYM2 | hla | 1290 | 0 | 0.0848 | 0 | 0 | 0 | 0
[10 empty] | XCLA | hla | 1290 | 0 | 0.5635 | 0 | 0 | 0 | 0
| MD | sigHS | sigLA | sigAH | corrHL | corrHA | corrLA |  |  | XCLH | hla | 1290 | 0.7049 | 0 | 0.1883 | 0 | 0.8844 | 0
DRFR | hla | 1230 | 0.0321 | 0 | 0.3499 | 0 | -0.1783 | 0 |  | DEC-U | hla | 1290 | 0 | 0.0932 | 0 | 0 | 0 | 0
DSFS | hla | 1230 | 0.1651 | 0 | 0.6673 | 0 | -1 | 0 |  | DEC-CI | hla | 1290 | 0 | 0.0763 | 0 | 0 | 0 | 0
DSTG | hla | 1230 | 0.0825 | 0 | 0.367 | 0 | -1 | 0 |  | DBH-U | hla | 1290 | 0 | 0.063 | 0 | 0 | 0 | 0
ABXY-TI1S | hla | 1230 | 0.485 | 0.0012 | 0.1202 | 1 | 1 | 1 |  | DBH-CI | hla | 1290 | 0 | 0.0353 | 0 | 0 | 0 | 0
ABXY-TI2S | hla | 1230 | 0 | 0.4662 | 0 | 0 | 0 | 0 |  | SAGE | hla | 1290 | 0.6042 | 0 | 0.0906 | 0 | 1 | 0
ABZ | hla | 1230 | 0.0124 | 0.0002 | 0.0011 | 1 | 1 | 1 |  | XYM3E | hla | 1290 | 0.9967 | 0.0366 | 0.3233 | 0.9998 | 0.9649 | 0.9693
ASXY-TI1S | hla | 1230 | 0.0106 | 0.0002 | 0.0009 | 1 | 1 | 1 |  | XYM4E | hla | 1290 | 0.0348 | 1.0478 | 0.0113 | -0.9998 | 0.9649 | -0.9693
ASXY-TI2S | hla | 1230 | 0.0075 | 0.0001 | 0.0007 | 1 | 1 | 1 |  | DEC-OI | hla | 1290 | 0 | 0.0424 | 0 | 0 | 0 | 0
ASXY-TI3S | hla | 1230 | 0 | 0.0038 | 0 | 0 | 0 | 0 |  | DBH-OI | hla | 1290 | 0 | 0.0176 | 0 | 0 | 0 | 0
ASZ | hla | 1230 | 0.015 | 0.0003 | 0.0013 | 1 | 1 | 1 |  | TOTAL | hla | 1290 | 1.4738 | 1.3076 | 0.9621 | 0.0005 | 0.2609 | 0.0002
MBXY-TI1S | hla | 1230 | 0 | 0.0043 | 0 | 0 | 0 | 0 |  | ***************************************************************************************************************
MBXY-TI2S | hla | 1230 | 0 | 0.1256 | 0 | 0 | 0 | 0 |  |  | MD | INC | AZT | TF | TVD | MODE
MBZ | hla | 1230 | 0 | 0.0008 | 0 | 0 | 0 | 0 |  | SURVEY | 1320 | 21.33 | 358 | 0 | 1312.66 | Static
MSXY-TI1S | hla | 1230 | 0 | 0.0006 | 0 | 0 | 0 | 0 |  |  | MD | NN | EE | VV | NE | NV | EV
MSXY-TI2S | hla | 1230 | 0 | 0.0013 | 0 | 0 | 0 | 0 |  | DRFR | nev | 1320 | 0.0162 | 0 | 0.1077 | -0.0006 | 0.0396 | -0.0014
MSXY-TI3S | hla | 1230 | 0 | 0.0121 | 0 | 0 | 0 | 0 |  | DSFS | nev | 1320 | 0.0011 | 0 | 0.5403 | 0 | 0.0243 | -0.0008
MSZ | hla | 1230 | 0 | 0.0009 | 0 | 0 | 0 | 0 |  | DSTG | nev | 1320 | 0.0012 | 0 | 0.1838 | 0 | 0.015 | -0.0005
DECR | hla | 1230 | 0 | 0.0212 | 0 | 0 | 0 | 0 |  | ABXY-TI1S | nev | 1320 | 0.2833 | 0.0003 | 0.0005 | -0.0087 | -0.0124 | 0.0004
DBHR | hla | 1230 | 0 | 0.0372 | 0 | 0 | 0 | 0 |  | ABXY-TI2S | nev | 1320 | 0.0003 | 0.22 | 0 | 0.0077 | 0 | 0
AMIL | hla | 1230 | 0 | 0.0024 | 0 | 0 | 0 | 0 |  | ABZ | nev | 1320 | 0.0005 | 0 | 0 | 0 | -0.0001 | 0
XYM1 | hla | 1230 | 0.0532 | 0 | 0.0047 | 0 | 1 | 0 |  | ASXY-TI1S | nev | 1320 | 0.0004 | 0 | 0 | 0 | -0.0001 | 0
XYM2 | hla | 1230 | 0 | 0.0536 | 0 | 0 | 0 | 0 |  | ASXY-TI2S | nev | 1320 | 0.0002 | 0 | 0 | 0 | 0 | 0
XCLA | hla | 1230 | 0 | 0.5502 | 0 | 0 | 0 | 0 |  | ASXY-TI3S | nev | 1320 | 0 | 0 | 0 | 0 | 0 | 0
XCLH | hla | 1230 | 0.6708 | 0 | 0.1455 | 0 | 0.8945 | 0 |  | ASZ | nev | 1320 | 0.0008 | 0 | 0 | 0 | -0.0002 | 0
DEC-U | hla | 1230 | 0 | 0.0857 | 0 | 0 | 0 | 0 |  | MBXY-TI1S | nev | 1320 | 0 | 0.0001 | 0 | 0 | 0 | 0
DEC-OS | hla | 1230 | 0 | 0.1286 | 0 | 0 | 0 | 0 |  | MBXY-TI2S | nev | 1320 | 0.0001 | 0.0581 | 0 | 0.002 | 0 | 0
DBH-U | hla | 1230 | 0 | 0.0736 | 0 | 0 | 0 | 0 |  | MBZ | nev | 1320 | 0 | 0 | 0 | 0 | 0 | 0
DBH-OS | hla | 1230 | 0 | 0.1052 | 0 | 0 | 0 | 0 |  | MSXY-TI1S | nev | 1320 | 0 | 0 | 0 | 0 | 0 | 0
SAGE | hla | 1230 | 0.4546 | 0 | 0.0537 | 0 | 1 | 0 |  | MSXY-TI2S | nev | 1320 | 0 | 0 | 0 | 0 | 0 | 0
XYM3E | hla | 1230 | 0.9937 | 0.0358 | 0.2559 | 0.9999 | 0.972 | 0.9742 |  | MSXY-TI3S | nev | 1320 | 0 | 0.0002 | 0 | 0 | 0 | 0
XYM4E | hla | 1230 | 0.0347 | 1.0261 | 0.0089 | -0.9999 | 0.972 | -0.9742 |  | MSZ | nev | 1320 | 0 | 0 | 0 | 0 | 0 | 0
DEC-OH | hla | 1230 | 0 | 0.1071 | 0 | 0 | 0 | 0 |  | DECR | nev | 1320 | 0 | 0.0012 | 0 | 0 | 0 | 0
DEC-OI | hla | 1230 | 0 | 0.0268 | 0 | 0 | 0 | 0 |  | DBHR | nev | 1320 | 0 | 0.0038 | 0 | 0.0001 | 0 | 0
DBH-OH | hla | 1230 | 0 | 0.089 | 0 | 0 | 0 | 0 |  | AMIL | nev | 1320 | 0 | 0 | 0 | 0 | 0 | 0
DBH-OI | hla | 1230 | 0 | 0.0112 | 0 | 0 | 0 | 0 |  | XYM1 | nev | 1320 | 0.0099 | 0 | 0.0006 | -0.0003 | -0.0025 | 0.0001
TOTAL | hla | 1230 | 1.3852 | 1.2867 | 0.8981 | 0.0003 | 0.2213 | 0.0001 |  | XYM2 | nev | 1320 | 0 | 0.0106 | 0 | 0.0004 | 0 | 0
*************************************************************************************************************** | [9 empty] | XCLA | nev | 1320 | 0.0004 | 0.3246 | 0 | 0.0113 | 0 | 0
| MD | INC | AZT | TF | TVD | MODE |  |  |  | XCLH | nev | 1320 | 0.5455 | 0.0007 | 0.0167 | -0.019 | -0.0628 | 0.0022
SURVEY | 1260 | 17.33 | 358 | 0 | 1256.05 | Static |  |  |  | DEC-U | nev | 1320 | 0 | 0.0128 | 0 | 0.0004 | 0 | 0
| MD | NN | EE | VV | NE | NV | EV |  |  | DEC-CI | nev | 1320 | 0 | 0.0086 | 0 | 0.0003 | 0 | 0
DRFR | nev | 1260 | 0.0108 | 0 | 0.1128 | -0.0004 | 0.0329 | -0.0011 |  | DBH-U | nev | 1320 | 0 | 0.0058 | 0 | 0.0002 | 0 | 0
DSFS | nev | 1260 | 0.0005 | 0 | 0.4947 | 0 | 0.0154 | -0.0005 |  | DBH-CI | nev | 1320 | 0 | 0.0018 | 0 | 0.0001 | 0 | 0
DSTG | nev | 1260 | 0.0005 | 0 | 0.1547 | 0 | 0.0089 | -0.0003 |  | SAGE | nev | 1320 | 0.4557 | 0.0006 | 0.0203 | -0.0159 | -0.0962 | 0.0034
ABXY-TI1S | nev | 1260 | 0.2606 | 0.0003 | 0.0002 | -0.0083 | -0.008 | 0.0003 |  | XYM3E | nev | 1320 | 1.111 | 0 | 0.0102 | 0.0002 | -0.0419 | 0
ABXY-TI2S | nev | 1260 | 0.0003 | 0.2192 | 0 | 0.0077 | 0 | 0 |  | XYM4E | nev | 1320 | 0 | 1.1211 | 0 | 0.0002 | 0 | 0.0015
ABZ | nev | 1260 | 0.0002 | 0 | 0 | 0 | 0 | 0 |  | DEC-OI | nev | 1320 | 0 | 0.0026 | 0 | 0.0001 | 0 | 0
ASXY-TI1S | nev | 1260 | 0.0002 | 0 | 0 | 0 | 0 | 0 |  | DBH-OI | nev | 1320 | 0 | 0.0005 | 0 | 0 | 0 | 0
ASXY-TI2S | nev | 1260 | 0.0001 | 0 | 0 | 0 | 0 | 0 |  | TOTAL | nev | 1320 | 2.4264 | 1.7735 | 0.8804 | -0.0216 | -0.1373 | 0.0047
ASXY-TI3S | nev | 1260 | 0 | 0 | 0 | 0 | 0 | 0
ASZ | nev | 1260 | 0.0003 | 0 | 0 | 0 | -0.0001 | 0 |  |  | MD | sigHS | sigLA | sigAH | corrHL | corrHA | corrLA
MBXY-TI1S | nev | 1260 | 0 | 0 | 0 | 0 | 0 | 0 |  | DRFR | hla | 1320 | 0.0379 | 0 | 0.35 | 0 | -0.1412 | 0
MBXY-TI2S | nev | 1260 | 0 | 0.0256 | 0 | 0.0009 | 0 | 0 |  | DSFS | hla | 1320 | 0.2366 | 0 | 0.6967 | 0 | -1 | 0
MBZ | nev | 1260 | 0 | 0 | 0 | 0 | 0 | 0 |  | DSTG | hla | 1320 | 0.1233 | 0 | 0.4121 | 0 | -1 | 0
MSXY-TI1S | nev | 1260 | 0 | 0 | 0 | 0 | 0 | 0 |  | ABXY-TI1S | hla | 1320 | 0.5045 | 0.0022 | 0.1721 | 1 | 1 | 1
MSXY-TI2S | nev | 1260 | 0 | 0 | 0 | 0 | 0 | 0 |  | ABXY-TI2S | hla | 1320 | 0 | 0.4693 | 0 | 0 | 0 | 0
MSXY-TI3S | nev | 1260 | 0 | 0.0002 | 0 | 0 | 0 | 0 |  | ABZ | hla | 1320 | 0.0238 | 0.0006 | 0.003 | 1 | 1 | 1
MSZ | nev | 1260 | 0 | 0 | 0 | 0 | 0 | 0 |  | ASXY-TI1S | hla | 1320 | 0.0199 | 0.0005 | 0.0025 | 1 | 1 | 1
DECR | nev | 1260 | 0 | 0.0007 | 0 | 0 | 0 | 0 |  | ASXY-TI2S | hla | 1320 | 0.0141 | 0.0003 | 0.0018 | 1 | 1 | 1
DBHR | nev | 1260 | 0 | 0.002 | 0 | 0.0001 | 0 | 0 |  | ASXY-TI3S | hla | 1320 | 0 | 0.0043 | 0 | 0 | 0 | 0
AMIL | nev | 1260 | 0 | 0 | 0 | 0 | 0 | 0 |  | ASZ | hla | 1320 | 0.0281 | 0.0007 | 0.0036 | 1 | 1 | 1
XYM1 | nev | 1260 | 0.0044 | 0 | 0.0002 | -0.0002 | -0.0009 | 0 |  | MBXY-TI1S | hla | 1320 | 0 | 0.0081 | 0 | 0 | 0 | 0
XYM2 | nev | 1260 | 0 | 0.0047 | 0 | 0.0002 | 0 | 0 |  | MBXY-TI2S | hla | 1320 | 0 | 0.2413 | 0 | 0 | 0 | 0
XCLA | nev | 1260 | 0.0004 | 0.3098 | 0 | 0.0108 | 0 | 0 |  | MBZ | hla | 1320 | 0 | 0.0021 | 0 | 0 | 0 | 0
XCLH | nev | 1260 | 0.4918 | 0.0006 | 0.0093 | -0.0172 | -0.0429 | 0.0015 |  | MSXY-TI1S | hla | 1320 | 0 | 0.0017 | 0 | 0 | 0 | 0
DEC-U | nev | 1260 | 0 | 0.0119 | 0 | 0.0004 | 0 | 0 |  | MSXY-TI2S | hla | 1320 | 0 | 0.0021 | 0 | 0 | 0 | 0
DEC-OS | nev | 1260 | 0 | 0.0268 | 0 | 0.0009 | 0 | 0 |  | MSXY-TI3S | hla | 1320 | 0 | 0.0137 | 0 | 0 | 0 | 0
DBH-U | nev | 1260 | 0 | 0.0088 | 0 | 0.0003 | 0 | 0 |  | MSZ | hla | 1320 | 0 | 0.0023 | 0 | 0 | 0 | 0
DBH-OS | nev | 1260 | 0 | 0.018 | 0 | 0.0006 | 0 | 0 |  | DECR | hla | 1320 | 0 | 0.0351 | 0 | 0 | 0 | 0
SAGE | nev | 1260 | 0.276 | 0.0003 | 0.0081 | -0.0096 | -0.0472 | 0.0016 |  | DBHR | hla | 1320 | 0 | 0.0615 | 0 | 0 | 0 | 0
XYM3E | nev | 1260 | 1.0714 | 0 | 0.0056 | 0.0001 | -0.0284 | 0 |  | AMIL | hla | 1320 | 0 | 0.0065 | 0 | 0 | 0 | 0
XYM4E | nev | 1260 | 0 | 1.077 | 0 | 0.0001 | 0 | 0.001 |  | XYM1 | hla | 1320 | 0.1017 | 0 | 0.0127 | 0 | 1 | 0
DEC-OH | nev | 1260 | 0 | 0.0186 | 0 | 0.0007 | 0 | 0 |  | XYM2 | hla | 1320 | 0 | 0.1029 | 0 | 0 | 0 | 0
DEC-OI | nev | 1260 | 0 | 0.0012 | 0 | 0 | 0 | 0 |  | XCLA | hla | 1320 | 0 | 0.5701 | 0 | 0 | 0 | 0
DBH-OH | nev | 1260 | 0 | 0.0128 | 0 | 0.0004 | 0 | 0 |  | XCLH | hla | 1320 | 0.7202 | 0 | 0.2102 | 0 | 0.8796 | 0
DBH-OI | nev | 1260 | 0 | 0.0002 | 0 | 0 | 0 | 0 |  | DEC-U | hla | 1320 | 0 | 0.1132 | 0 | 0 | 0 | 0
TOTAL | nev | 1260 | 2.1176 | 1.7387 | 0.7857 | -0.0125 | -0.0704 | 0.0024 |  | DEC-CI | hla | 1320 | 0 | 0.0926 | 0 | 0 | 0 | 0
[10 empty] | DBH-U | hla | 1320 | 0 | 0.0765 | 0 | 0 | 0 | 0
| MD | sigHS | sigLA | sigAH | corrHL | corrHA | corrLA |  |  | DBH-CI | hla | 1320 | 0 | 0.0429 | 0 | 0 | 0 | 0
DRFR | hla | 1260 | 0.0342 | 0 | 0.3499 | 0 | -0.1642 | 0 |  | SAGE | hla | 1320 | 0.681 | 0 | 0.113 | 0 | 1 | 0
DSFS | hla | 1260 | 0.1886 | 0 | 0.678 | 0 | -1 | 0 |  | XYM3E | hla | 1320 | 0.9962 | 0.037 | 0.3568 | 0.9998 | 0.9614 | 0.9672
DSTG | hla | 1260 | 0.0955 | 0 | 0.3822 | 0 | -1 | 0 |  | XYM4E | hla | 1320 | 0.0348 | 1.0582 | 0.0125 | -0.9998 | 0.9614 | -0.9672
ABXY-TI1S | hla | 1260 | 0.4922 | 0.0015 | 0.1373 | 1 | 1 | 1 |  | DEC-OI | hla | 1320 | 0 | 0.0515 | 0 | 0 | 0 | 0
ABXY-TI2S | hla | 1260 | 0 | 0.4685 | 0 | 0 | 0 | 0 |  | DBH-OI | hla | 1320 | 0 | 0.0214 | 0 | 0 | 0 | 0
ABZ | hla | 1260 | 0.0158 | 0.0003 | 0.0016 | 1 | 1 | 1 |  | TOTAL | hla | 1320 | 1.5217 | 1.3315 | 0.996 | 0.0006 | 0.2791 | 0.0003
ASXY-TI1S | hla | 1260 | 0.0134 | 0.0003 | 0.0014 | 1 | 1 | 1 |  | ***************************************************************************************************************
ASXY-TI2S | hla | 1260 | 0.0095 | 0.0002 | 0.001 | 1 | 1 | 1 |  |  | MD | INC | AZT | TF | TVD | MODE
ASXY-TI3S | hla | 1260 | 0 | 0.0042 | 0 | 0 | 0 | 0 |  | SURVEY | 1350 | 23.33 | 358 | 0 | 1340.41 | Static
ASZ | hla | 1260 | 0.019 | 0.0004 | 0.0019 | 1 | 1 | 1 |  |  | MD | NN | EE | VV | NE | NV | EV
MBXY-TI1S | hla | 1260 | 0 | 0.0055 | 0 | 0 | 0 | 0 |  | DRFR | nev | 1350 | 0.0192 | 0 | 0.1049 | -0.0007 | 0.0427 | -0.0015
MBXY-TI2S | hla | 1260 | 0 | 0.1601 | 0 | 0 | 0 | 0 |  | DSFS | nev | 1350 | 0.0016 | 0 | 0.5634 | -0.0001 | 0.0296 | -0.001
MBZ | hla | 1260 | 0 | 0.0011 | 0 | 0 | 0 | 0 |  | DSTG | nev | 1350 | 0.0018 | 0 | 0.1993 | -0.0001 | 0.0189 | -0.0007
MSXY-TI1S | hla | 1260 | 0 | 0.0009 | 0 | 0 | 0 | 0 |  | ABXY-TI1S | nev | 1350 | 0.2946 | 0.0003 | 0.0008 | -0.0089 | -0.0149 | 0.0004
MSXY-TI2S | hla | 1260 | 0 | 0.0015 | 0 | 0 | 0 | 0 |  | ABXY-TI2S | nev | 1350 | 0.0003 | 0.2187 | 0 | 0.0076 | 0 | 0
MSXY-TI3S | hla | 1260 | 0 | 0.0133 | 0 | 0 | 0 | 0 |  | ABZ | nev | 1350 | 0.0008 | 0 | 0.0001 | 0 | -0.0002 | 0
MSZ | hla | 1260 | 0 | 0.0013 | 0 | 0 | 0 | 0 |  | ASXY-TI1S | nev | 1350 | 0.0005 | 0 | 0 | 0 | -0.0001 | 0
DECR | hla | 1260 | 0 | 0.0256 | 0 | 0 | 0 | 0 |  | ASXY-TI2S | nev | 1350 | 0.0003 | 0 | 0 | 0 | -0.0001 | 0
DBHR | hla | 1260 | 0 | 0.0449 | 0 | 0 | 0 | 0 |  | ASXY-TI3S | nev | 1350 | 0 | 0 | 0 | 0 | 0 | 0
AMIL | hla | 1260 | 0 | 0.0035 | 0 | 0 | 0 | 0 |  | ASZ | nev | 1350 | 0.001 | 0 | 0.0001 | 0 | -0.0003 | 0
XYM1 | hla | 1260 | 0.0678 | 0 | 0.0068 | 0 | 1 | 0 |  | MBXY-TI1S | nev | 1350 | 0 | 0.0001 | 0 | 0 | 0 | 0
XYM2 | hla | 1260 | 0 | 0.0683 | 0 | 0 | 0 | 0 |  | MBXY-TI2S | nev | 1350 | 0.0001 | 0.0828 | 0 | 0.0029 | 0 | 0
XCLA | hla | 1260 | 0 | 0.5569 | 0 | 0 | 0 | 0 |  | MBZ | nev | 1350 | 0 | 0 | 0 | 0 | 0 | 0
XCLH | hla | 1260 | 0.6884 | 0 | 0.1667 | 0 | 0.8893 | 0 |  | MSXY-TI1S | nev | 1350 | 0 | 0 | 0 | 0 | 0 | 0
DEC-U | hla | 1260 | 0 | 0.1093 | 0 | 0 | 0 | 0 |  | MSXY-TI2S | nev | 1350 | 0 | 0 | 0 | 0 | 0 | 0
DEC-OS | hla | 1260 | 0 | 0.1639 | 0 | 0 | 0 | 0 |  | MSXY-TI3S | nev | 1350 | 0 | 0.0002 | 0 | 0 | 0 | 0
DBH-U | hla | 1260 | 0 | 0.0939 | 0 | 0 | 0 | 0 |  | MSZ | nev | 1350 | 0 | 0 | 0 | 0 | 0 | 0
DBH-OS | hla | 1260 | 0 | 0.1341 | 0 | 0 | 0 | 0 |  | DECR | nev | 1350 | 0 | 0.0016 | 0 | 0.0001 | 0 | 0
SAGE | hla | 1260 | 0.5286 | 0 | 0.0708 | 0 | 1 | 0 |  | DBHR | nev | 1350 | 0 | 0.0049 | 0 | 0.0002 | 0 | 0
XYM3E | hla | 1260 | 0.9959 | 0.0362 | 0.2896 | 0.9999 | 0.9684 | 0.9716 |  | AMIL | nev | 1350 | 0 | 0.0001 | 0 | 0 | 0 | 0
XYM4E | hla | 1260 | 0.0348 | 1.0371 | 0.0101 | -0.9999 | 0.9684 | -0.9716 |  | XYM1 | nev | 1350 | 0.0139 | 0 | 0.0011 | -0.0005 | -0.0039 | 0.0001
DEC-OH | hla | 1260 | 0 | 0.1366 | 0 | 0 | 0 | 0 |  | XYM2 | nev | 1350 | 0 | 0.0151 | 0 | 0.0005 | 0 | 0
DEC-OI | hla | 1260 | 0 | 0.0341 | 0 | 0 | 0 | 0 |  | XCLA | nev | 1350 | 0.0004 | 0.332 | 0 | 0.0116 | 0 | 0
DBH-OH | hla | 1260 | 0 | 0.1134 | 0 | 0 | 0 | 0 |  | XCLH | nev | 1350 | 0.5712 | 0.0007 | 0.0215 | -0.0199 | -0.0739 | 0.0026
DBH-OI | hla | 1260 | 0 | 0.0142 | 0 | 0 | 0 | 0 |  | DEC-U | nev | 1350 | 0 | 0.0182 | 0 | 0.0006 | 0 | 0
TOTAL | hla | 1260 | 1.4283 | 1.3184 | 0.9294 | 0.0004 | 0.2417 | 0.0002 |  | DEC-CI | nev | 1350 | 0 | 0.0122 | 0 | 0.0004 | 0 | 0
*************************************************************************************************************** | [9 empty] | DBH-U | nev | 1350 | 0 | 0.0083 | 0 | 0.0003 | 0 | 0
| MD | INC | AZT | TF | TVD | MODE |  |  |  | DBH-CI | nev | 1350 | 0 | 0.0026 | 0 | 0.0001 | 0 | 0
SURVEY | 1290 | 19.33 | 358 | 0 | 1284.53 | Static |  |  |  | SAGE | nev | 1350 | 0.564 | 0.0007 | 0.0302 | -0.0197 | -0.1305 | 0.0046
| MD | NN | EE | VV | NE | NV | EV |  |  | XYM3E | nev | 1350 | 1.1293 | 0 | 0.0131 | 0.0002 | -0.0492 | -0.0001
DRFR | nev | 1290 | 0.0134 | 0 | 0.1104 | -0.0005 | 0.0363 | -0.0013 |  | XYM4E | nev | 1350 | 0 | 1.1424 | 0 | 0.0002 | 0 | 0.0018
DSFS | nev | 1290 | 0.0007 | 0 | 0.5174 | 0 | 0.0195 | -0.0007 |  | DEC-OI | nev | 1350 | 0 | 0.0038 | 0 | 0.0001 | 0 | 0
DSTG | nev | 1290 | 0.0008 | 0 | 0.1689 | 0 | 0.0117 | -0.0004 |  | DBH-OI | nev | 1350 | 0 | 0.0007 | 0 | 0 | 0 | 0
ABXY-TI1S | nev | 1290 | 0.272 | 0.0003 | 0.0004 | -0.0085 | -0.01 | 0.0003 |  | TOTAL | nev | 1350 | 2.5989 | 1.8453 | 0.9345 | -0.0248 | -0.1819 | 0.0063
ABXY-TI2S | nev | 1290 | 0.0003 | 0.2202 | 0 | 0.0077 | 0 | 0
ABZ | nev | 1290 | 0.0004 | 0 | 0 | 0 | -0.0001 | 0 |  |  | MD | sigHS | sigLA | sigAH | corrHL | corrHA | corrLA
ASXY-TI1S | nev | 1290 | 0.0003 | 0 | 0 | 0 | -0.0001 | 0 |  | DRFR | hla | 1350 | 0.0396 | 0 | 0.35 | 0 | -0.1316 | 0
ASXY-TI2S | nev | 1290 | 0.0001 | 0 | 0 | 0 | 0 | 0 |  | DSFS | hla | 1350 | 0.2611 | 0 | 0.7048 | 0 | -1 | 0
ASXY-TI3S | nev | 1290 | 0 | 0 | 0 | 0 | 0 | 0 |  | DSTG | hla | 1350 | 0.1379 | 0 | 0.4268 | 0 | -1 | 0
ASZ | nev | 1290 | 0.0005 | 0 | 0 | 0 | -0.0001 | 0 |  | ABXY-TI1S | hla | 1350 | 0.5095 | 0.0026 | 0.1898 | 1 | 1 | 1
MBXY-TI1S | nev | 1290 | 0 | 0 | 0 | 0 | 0 | 0 |  | ABXY-TI2S | hla | 1350 | 0 | 0.4679 | 0 | 0 | 0 | 0
MBXY-TI2S | nev | 1290 | 0 | 0.0394 | 0 | 0.0014 | 0 | 0 |  | ABZ | hla | 1350 | 0.0283 | 0.0007 | 0.0039 | 1 | 1 | 1
MBZ | nev | 1290 | 0 | 0 | 0 | 0 | 0 | 0 |  | ASXY-TI1S | hla | 1350 | 0.0235 | 0.0006 | 0.0033 | 1 | 1 | 1
MSXY-TI1S | nev | 1290 | 0 | 0 | 0 | 0 | 0 | 0 |  | ASXY-TI2S | hla | 1350 | 0.0166 | 0.0004 | 0.0023 | 1 | 1 | 1
MSXY-TI2S | nev | 1290 | 0 | 0 | 0 | 0 | 0 | 0 |  | ASXY-TI3S | hla | 1350 | 0 | 0.004 | 0 | 0 | 0 | 0
MSXY-TI3S | nev | 1290 | 0 | 0.0002 | 0 | 0 | 0 | 0 |  | ASZ | hla | 1350 | 0.0333 | 0.0009 | 0.0046 | 1 | 1 | 1
MSZ | nev | 1290 | 0 | 0 | 0 | 0 | 0 | 0 |  | MBXY-TI1S | hla | 1350 | 0 | 0.0096 | 0 | 0 | 0 | 0
DECR | nev | 1290 | 0 | 0.0009 | 0 | 0 | 0 | 0 |  | MBXY-TI2S | hla | 1350 | 0 | 0.2879 | 0 | 0 | 0 | 0
DBHR | nev | 1290 | 0 | 0.0028 | 0 | 0.0001 | 0 | 0 |  | MBZ | hla | 1350 | 0 | 0.0027 | 0 | 0 | 0 | 0
AMIL | nev | 1290 | 0 | 0 | 0 | 0 | 0 | 0 |  | MSXY-TI1S | hla | 1350 | 0 | 0.0022 | 0 | 0 | 0 | 0
XYM1 | nev | 1290 | 0.0068 | 0 | 0.0004 | -0.0002 | -0.0016 | 0.0001 |  | MSXY-TI2S | hla | 1350 | 0 | 0.0024 | 0 | 0 | 0 | 0
XYM2 | nev | 1290 | 0 | 0.0072 | 0 | 0.0003 | 0 | 0 |  | MSXY-TI3S | hla | 1350 | 0 | 0.0126 | 0 | 0 | 0 | 0
XCLA | nev | 1290 | 0.0004 | 0.3172 | 0 | 0.0111 | 0 | 0 |  | MSZ | hla | 1350 | 0 | 0.0031 | 0 | 0 | 0 | 0
XCLH | nev | 1290 | 0.519 | 0.0006 | 0.0127 | -0.0181 | -0.0524 | 0.0018 |  | DECR | hla | 1350 | 0 | 0.0401 | 0 | 0 | 0 | 0
DEC-U | nev | 1290 | 0 | 0.0184 | 0 | 0.0006 | 0 | 0 |  | DBHR | hla | 1350 | 0 | 0.0703 | 0 | 0 | 0 | 0
DEC-OS | nev | 1290 | 0.0001 | 0.0413 | 0 | 0.0014 | 0 | 0 |  | AMIL | hla | 1350 | 0 | 0.0084 | 0 | 0 | 0 | 0
DBH-U | nev | 1290 | 0 | 0.0136 | 0 | 0.0005 | 0 | 0 |  | XYM1 | hla | 1350 | 0.1211 | 0 | 0.0166 | 0 | 1 | 0
DBH-OS | nev | 1290 | 0 | 0.0277 | 0 | 0.001 | 0 | 0 |  | XYM2 | hla | 1350 | 0 | 0.1228 | 0 | 0 | 0 | 0
SAGE | nev | 1290 | 0.3597 | 0.0004 | 0.0131 | -0.0126 | -0.0687 | 0.0024 |  | XCLA | hla | 1350 | 0 | 0.5765 | 0 | 0 | 0 | 0
XYM3E | nev | 1290 | 1.0916 | 0 | 0.0077 | 0.0001 | -0.0349 | 0 |  | XCLH | hla | 1350 | 0.7344 | 0 | 0.2325 | 0 | 0.8748 | 0
XYM4E | nev | 1290 | 0 | 1.0993 | 0 | 0.0001 | 0 | 0.0013 |  | DEC-U | hla | 1350 | 0 | 0.1351 | 0 | 0 | 0 | 0
DEC-OH | nev | 1290 | 0 | 0.0287 | 0 | 0.001 | 0 | 0 |  | DEC-CI | hla | 1350 | 0 | 0.1105 | 0 | 0 | 0 | 0
DEC-OI | nev | 1290 | 0 | 0.0018 | 0 | 0.0001 | 0 | 0 |  | DBH-U | hla | 1350 | 0 | 0.0913 | 0 | 0 | 0 | 0
DBH-OH | nev | 1290 | 0 | 0.0198 | 0 | 0.0007 | 0 | 0 |  | DBH-CI | hla | 1350 | 0 | 0.0512 | 0 | 0 | 0 | 0
DBH-OI | nev | 1290 | 0 | 0.0003 | 0 | 0 | 0 | 0 |  | SAGE | hla | 1350 | 0.7588 | 0 | 0.1381 | 0 | 1 | 0
TOTAL | nev | 1290 | 2.2661 | 1.8402 | 0.831 | -0.0139 | -0.1004 | 0.0035 |  | XYM3E | hla | 1350 | 0.9944 | 0.0373 | 0.3901 | 0.9996 | 0.9579 | 0.9653
[10 empty] | XYM4E | hla | 1350 | 0.0347 | 1.0682 | 0.0136 | -0.9996 | 0.9579 | -0.9653
| MD | sigHS | sigLA | sigAH | corrHL | corrHA | corrLA |  |  | DEC-OI | hla | 1350 | 0 | 0.0614 | 0 | 0 | 0 | 0
DRFR | hla | 1290 | 0.0361 | 0 | 0.35 | 0 | -0.152 | 0 |  | DBH-OI | hla | 1350 | 0 | 0.0256 | 0 | 0 | 0 | 0
DSFS | hla | 1290 | 0.2124 | 0 | 0.6878 | 0 | -1 | 0 |  | TOTAL | hla | 1350 | 1.5719 | 1.3581 | 1.0312 | 0.0007 | 0.2965 | 0.0004
DSTG | hla | 1290 | 0.1091 | 0 | 0.3972 | 0 | -1 | 0 |  | ***************************************************************************************************************
ABXY-TI1S | hla | 1290 | 0.4987 | 0.0018 | 0.1545 | 1 | 1 | 1 |  |  | MD | INC | AZT | TF | TVD | MODE
ABXY-TI2S | hla | 1290 | 0 | 0.4695 | 0 | 0 | 0 | 0 |  | SURVEY | 1380 | 25.33 | 358 | 0 | 1367.74 | Static
ABZ | hla | 1290 | 0.0196 | 0.0004 | 0.0022 | 1 | 1 | 1 |  |  | MD | NN | EE | VV | NE | NV | EV
ASXY-TI1S | hla | 1290 | 0.0165 | 0.0004 | 0.0019 | 1 | 1 | 1 |  | DRFR | nev | 1380 | 0.0224 | 0 | 0.1018 | -0.0008 | 0.0456 | -0.0016
ASXY-TI2S | hla | 1290 | 0.0117 | 0.0003 | 0.0013 | 1 | 1 | 1 |  | DSFS | nev | 1380 | 0.0021 | 0 | 0.5866 | -0.0001 | 0.0355 | -0.0012
ASXY-TI3S | hla | 1290 | 0 | 0.0044 | 0 | 0 | 0 | 0 |  | DSTG | nev | 1380 | 0.0025 | 0 | 0.2155 | -0.0001 | 0.0234 | -0.0008
ASZ | hla | 1290 | 0.0234 | 0.0005 | 0.0027 | 1 | 1 | 1 |  | ABXY-TI1S | nev | 1380 | 0.3057 | 0.0003 | 0.001 | -0.009 | -0.0178 | 0.0005
MBXY-TI1S | hla | 1290 | 0 | 0.0067 | 0 | 0 | 0 | 0 |  | ABXY-TI2S | nev | 1380 | 0.0003 | 0.2162 | 0 | 0.0075 | 0 | 0
MBXY-TI2S | hla | 1290 | 0 | 0.1987 | 0 | 0 | 0 | 0 |  | ABZ | nev | 1380 | 0.001 | 0 | 0.0001 | 0 | -0.0003 | 0
MBZ | hla | 1290 | 0 | 0.0015 | 0 | 0 | 0 | 0 |  | ASXY-TI1S | nev | 1380 | 0.0007 | 0 | 0.0001 | 0 | -0.0002 | 0
MSXY-TI1S | hla | 1290 | 0 | 0.0012 | 0 | 0 | 0 | 0 |  | ASXY-TI2S | nev | 1380 | 0.0004 | 0 | 0 | 0 | -0.0001 | 0
MSXY-TI2S | hla | 1290 | 0 | 0.0018 | 0 | 0 | 0 | 0 |  | ASXY-TI3S | nev | 1380 | 0 | 0 | 0 | 0 | 0 | 0
MSXY-TI3S | hla | 1290 | 0 | 0.0139 | 0 | 0 | 0 | 0 |  | ASZ | nev | 1380 | 0.0014 | 0 | 0.0001 | 0 | -0.0004 | 0
MSZ | hla | 1290 | 0 | 0.0018 | 0 | 0 | 0 | 0 |  | MBXY-TI1S | nev | 1380 | 0 | 0.0001 | 0 | 0 | 0 | 0
DECR | hla | 1290 | 0 | 0.0302 | 0 | 0 | 0 | 0 |  | MBXY-TI2S | nev | 1380 | 0.0001 | 0.1144 | 0 | 0.004 | 0 | 0
DBHR | hla | 1290 | 0 | 0.053 | 0 | 0 | 0 | 0 |  | MBZ | nev | 1380 | 0 | 0 | 0 | 0 | 0 | 0
AMIL | hla | 1290 | 0 | 0.0049 | 0 | 0 | 0 | 0 |  | MSXY-TI1S | nev | 1380 | 0 | 0 | 0 | 0 | 0 | 0
XYM1 | hla | 1290 | 0.0839 | 0 | 0.0095 | 0 | 1 | 0 |  | MSXY-TI2S | nev | 1380 | 0 | 0 | 0 | 0 | 0 | 0
XYM2 | hla | 1290 | 0 | 0.0848 | 0 | 0 | 0 | 0 |  | MSXY-TI3S | nev | 1380 | 0 | 0.0001 | 0 | 0 | 0 | 0
XCLA | hla | 1290 | 0 | 0.5635 | 0 | 0 | 0 | 0 |  | MSZ | nev | 1380 | 0 | 0 | 0 | 0 | 0 | 0
XCLH | hla | 1290 | 0.7049 | 0 | 0.1883 | 0 | 0.8844 | 0 |  | DECR | nev | 1380 | 0 | 0.0021 | 0 | 0.0001 | 0 | 0
DEC-U | hla | 1290 | 0 | 0.1356 | 0 | 0 | 0 | 0 |  | DBHR | nev | 1380 | 0 | 0.0063 | 0 | 0.0002 | 0 | 0
DEC-OS | hla | 1290 | 0 | 0.2034 | 0 | 0 | 0 | 0 |  | AMIL | nev | 1380 | 0 | 0.0001 | 0 | 0 | 0 | 0
DBH-U | hla | 1290 | 0 | 0.1165 | 0 | 0 | 0 | 0 |  | XYM1 | nev | 1380 | 0.0189 | 0 | 0.0017 | -0.0007 | -0.0057 | 0.0002
DBH-OS | hla | 1290 | 0 | 0.1665 | 0 | 0 | 0 | 0 |  | XYM2 | nev | 1380 | 0 | 0.0208 | 0 | 0.0007 | 0 | 0
SAGE | hla | 1290 | 0.6042 | 0 | 0.0906 | 0 | 1 | 0 |  | XCLA | nev | 1380 | 0.0004 | 0.3394 | 0 | 0.0119 | 0 | 0
XYM3E | hla | 1290 | 0.9967 | 0.0366 | 0.3233 | 0.9998 | 0.9649 | 0.9693 |  | XCLH | nev | 1380 | 0.5962 | 0.0007 | 0.0271 | -0.0208 | -0.0857 | 0.003
XYM4E | hla | 1290 | 0.0348 | 1.0478 | 0.0113 | -0.9998 | 0.9649 | -0.9693 |  | DEC-U | nev | 1380 | 0 | 0.0252 | 0 | 0.0009 | 0 | 0
DEC-OH | hla | 1290 | 0 | 0.1695 | 0 | 0 | 0 | 0 |  | DEC-CI | nev | 1380 | 0 | 0.0169 | 0 | 0.0006 | 0 | 0
DEC-OI | hla | 1290 | 0 | 0.0424 | 0 | 0 | 0 | 0 |  | DBH-U | nev | 1380 | 0 | 0.0115 | 0 | 0.0004 | 0 | 0
DBH-OH | hla | 1290 | 0 | 0.1407 | 0 | 0 | 0 | 0 |  | DBH-CI | nev | 1380 | 0 | 0.0036 | 0 | 0.0001 | 0 | 0
DBH-OI | hla | 1290 | 0 | 0.0176 | 0 | 0 | 0 | 0 |  | SAGE | nev | 1380 | 0.6846 | 0.0008 | 0.0434 | -0.0239 | -0.1723 | 0.006
TOTAL | hla | 1290 | 1.4738 | 1.3564 | 0.9621 | 0.0005 | 0.2609 | 0.0002 |  | XYM3E | nev | 1380 | 1.1465 | 0 | 0.0165 | 0.0003 | -0.0568 | -0.0001
*************************************************************************************************************** | [9 empty] | XYM4E | nev | 1380 | 0 | 1.163 | 0 | 0.0003 | 0 | 0.0021
| MD | INC | AZT | TF | TVD | MODE |  |  |  | DEC-OI | nev | 1380 | 0 | 0.0052 | 0 | 0.0002 | 0 | 0
SURVEY | 1320 | 21.33 | 358 | 0 | 1312.66 | Static |  |  |  | DBH-OI | nev | 1380 | 0 | 0.0009 | 0 | 0 | 0 | 0
| MD | NN | EE | VV | NE | NV | EV |  |  | TOTAL | nev | 1380 | 2.7834 | 1.9277 | 0.994 | -0.0281 | -0.235 | 0.0081
DRFR | nev | 1320 | 0.0162 | 0 | 0.1077 | -0.0006 | 0.0396 | -0.0014
DSFS | nev | 1320 | 0.0011 | 0 | 0.5403 | 0 | 0.0243 | -0.0008 |  |  | MD | sigHS | sigLA | sigAH | corrHL | corrHA | corrLA
DSTG | nev | 1320 | 0.0012 | 0 | 0.1838 | 0 | 0.015 | -0.0005 |  | DRFR | hla | 1380 | 0.0411 | 0 | 0.35 | 0 | -0.1228 | 0
ABXY-TI1S | nev | 1320 | 0.2833 | 0.0003 | 0.0005 | -0.0087 | -0.0124 | 0.0004 |  | DSFS | hla | 1380 | 0.2858 | 0 | 0.7121 | 0 | -1 | 0
ABXY-TI2S | nev | 1320 | 0.0003 | 0.22 | 0 | 0.0077 | 0 | 0 |  | DSTG | hla | 1380 | 0.1531 | 0 | 0.4412 | 0 | -1 | 0
ABZ | nev | 1320 | 0.0005 | 0 | 0 | 0 | -0.0001 | 0 |  | ABXY-TI1S | hla | 1380 | 0.5137 | 0.0031 | 0.2076 | 1 | 1 | 1
ASXY-TI1S | nev | 1320 | 0.0004 | 0 | 0 | 0 | -0.0001 | 0 |  | ABXY-TI2S | hla | 1380 | 0 | 0.4652 | 0 | 0 | 0 | 0
ASXY-TI2S | nev | 1320 | 0.0002 | 0 | 0 | 0 | 0 | 0 |  | ABZ | hla | 1380 | 0.0332 | 0.0009 | 0.0049 | 1 | 1 | 1
ASXY-TI3S | nev | 1320 | 0 | 0 | 0 | 0 | 0 | 0 |  | ASXY-TI1S | hla | 1380 | 0.0274 | 0.0008 | 0.0042 | 1 | 1 | 1
ASZ | nev | 1320 | 0.0008 | 0 | 0 | 0 | -0.0002 | 0 |  | ASXY-TI2S | hla | 1380 | 0.0194 | 0.0005 | 0.0029 | 1 | 1 | 1
MBXY-TI1S | nev | 1320 | 0 | 0.0001 | 0 | 0 | 0 | 0 |  | ASXY-TI3S | hla | 1380 | 0 | 0.0033 | 0 | 0 | 0 | 0
MBXY-TI2S | nev | 1320 | 0.0001 | 0.0581 | 0 | 0.002 | 0 | 0 |  | ASZ | hla | 1380 | 0.0387 | 0.0011 | 0.0059 | 1 | 1 | 1
MBZ | nev | 1320 | 0 | 0 | 0 | 0 | 0 | 0 |  | MBXY-TI1S | hla | 1380 | 0 | 0.0112 | 0 | 0 | 0 | 0
MSXY-TI1S | nev | 1320 | 0 | 0 | 0 | 0 | 0 | 0 |  | MBXY-TI2S | hla | 1380 | 0 | 0.3385 | 0 | 0 | 0 | 0
MSXY-TI2S | nev | 1320 | 0 | 0 | 0 | 0 | 0 | 0 |  | MBZ | hla | 1380 | 0 | 0.0034 | 0 | 0 | 0 | 0
MSXY-TI3S | nev | 1320 | 0 | 0.0002 | 0 | 0 | 0 | 0 |  | MSXY-TI1S | hla | 1380 | 0 | 0.0027 | 0 | 0 | 0 | 0
MSZ | nev | 1320 | 0 | 0 | 0 | 0 | 0 | 0 |  | MSXY-TI2S | hla | 1380 | 0 | 0.0027 | 0 | 0 | 0 | 0
DECR | nev | 1320 | 0 | 0.0012 | 0 | 0 | 0 | 0 |  | MSXY-TI3S | hla | 1380 | 0 | 0.0104 | 0 | 0 | 0 | 0
DBHR | nev | 1320 | 0 | 0.0038 | 0 | 0.0001 | 0 | 0 |  | MSZ | hla | 1380 | 0 | 0.0039 | 0 | 0 | 0 | 0
AMIL | nev | 1320 | 0 | 0 | 0 | 0 | 0 | 0 |  | DECR | hla | 1380 | 0 | 0.0453 | 0 | 0 | 0 | 0
XYM1 | nev | 1320 | 0.0099 | 0 | 0.0006 | -0.0003 | -0.0025 | 0.0001 |  | DBHR | hla | 1380 | 0 | 0.0795 | 0 | 0 | 0 | 0
XYM2 | nev | 1320 | 0 | 0.0106 | 0 | 0.0004 | 0 | 0 |  | AMIL | hla | 1380 | 0 | 0.0107 | 0 | 0 | 0 | 0
XCLA | nev | 1320 | 0.0004 | 0.3246 | 0 | 0.0113 | 0 | 0 |  | XYM1 | hla | 1380 | 0.142 | 0 | 0.0211 | 0 | 1 | 0
XCLH | nev | 1320 | 0.5455 | 0.0007 | 0.0167 | -0.019 | -0.0628 | 0.0022 |  | XYM2 | hla | 1380 | 0 | 0.1444 | 0 | 0 | 0 | 0
DEC-U | nev | 1320 | 0 | 0.0271 | 0 | 0.0009 | 0 | 0 |  | XCLA | hla | 1380 | 0 | 0.5829 | 0 | 0 | 0 | 0
DEC-OS | nev | 1320 | 0.0001 | 0.061 | 0 | 0.0021 | 0 | 0 |  | XCLH | hla | 1380 | 0.7476 | 0 | 0.2551 | 0 | 0.8702 | 0
DBH-U | nev | 1320 | 0 | 0.02 | 0 | 0.0007 | 0 | 0 |  | DEC-U | hla | 1380 | 0 | 0.1588 | 0 | 0 | 0 | 0
DBH-OS | nev | 1320 | 0 | 0.0408 | 0 | 0.0014 | 0 | 0 |  | DEC-CI | hla | 1380 | 0 | 0.13 | 0 | 0 | 0 | 0
SAGE | nev | 1320 | 0.4557 | 0.0006 | 0.0203 | -0.0159 | -0.0962 | 0.0034 |  | DBH-U | hla | 1380 | 0 | 0.1073 | 0 | 0 | 0 | 0
XYM3E | nev | 1320 | 1.111 | 0 | 0.0102 | 0.0002 | -0.0419 | 0 |  | DBH-CI | hla | 1380 | 0 | 0.0601 | 0 | 0 | 0 | 0
XYM4E | nev | 1320 | 0 | 1.1211 | 0 | 0.0002 | 0 | 0.0015 |  | SAGE | hla | 1380 | 0.8374 | 0 | 0.1659 | 0 | 1 | 0
DEC-OH | nev | 1320 | 0.0001 | 0.0423 | 0 | 0.0015 | 0 | 0 |  | XYM3E | hla | 1380 | 0.9912 | 0.0376 | 0.4233 | 0.9995 | 0.9545 | 0.9636
DEC-OI | nev | 1320 | 0 | 0.0026 | 0 | 0.0001 | 0 | 0 |  | XYM4E | hla | 1380 | 0.0346 | 1.0778 | 0.0148 | -0.9995 | 0.9545 | -0.9636
DBH-OH | nev | 1320 | 0 | 0.0292 | 0 | 0.001 | 0 | 0 |  | DEC-OI | hla | 1380 | 0 | 0.0722 | 0 | 0 | 0 | 0
DBH-OI | nev | 1320 | 0 | 0.0005 | 0 | 0 | 0 | 0 |  | DBH-OI | hla | 1380 | 0 | 0.0301 | 0 | 0 | 0 | 0
TOTAL | nev | 1320 | 2.4267 | 1.9648 | 0.8804 | -0.0149 | -0.1373 | 0.0047 |  | TOTAL | hla | 1380 | 1.6243 | 1.3881 | 1.0676 | 0.0007 | 0.3133 | 0.0004
***************************************************************************************************************
| MD | sigHS | sigLA | sigAH | corrHL | corrHA | corrLA |  |  |  | MD | INC | AZT | TF | TVD | MODE
DRFR | hla | 1320 | 0.0379 | 0 | 0.35 | 0 | -0.1412 | 0 |  | SURVEY | 1410 | 27.33 | 358 | 0 | 1394.63 | Static
DSFS | hla | 1320 | 0.2366 | 0 | 0.6967 | 0 | -1 | 0 |  |  | MD | NN | EE | VV | NE | NV | EV
DSTG | hla | 1320 | 0.1233 | 0 | 0.4121 | 0 | -1 | 0 |  | DRFR | nev | 1410 | 0.0258 | 0 | 0.0985 | -0.0009 | 0.0482 | -0.0017
ABXY-TI1S | hla | 1320 | 0.5045 | 0.0022 | 0.1721 | 1 | 1 | 1 |  | DSFS | nev | 1410 | 0.0029 | 0 | 0.6099 | -0.0001 | 0.042 | -0.0015
ABXY-TI2S | hla | 1320 | 0 | 0.4693 | 0 | 0 | 0 | 0 |  | DSTG | nev | 1410 | 0.0035 | 0 | 0.2322 | -0.0001 | 0.0285 | -0.001
ABZ | hla | 1320 | 0.0238 | 0.0006 | 0.003 | 1 | 1 | 1 |  | ABXY-TI1S | nev | 1410 | 0.3167 | 0.0003 | 0.0014 | -0.0091 | -0.0208 | 0.0006
ASXY-TI1S | hla | 1320 | 0.0199 | 0.0005 | 0.0025 | 1 | 1 | 1 |  | ABXY-TI2S | nev | 1410 | 0.0003 | 0.2125 | 0 | 0.0074 | 0 | 0
ASXY-TI2S | hla | 1320 | 0.0141 | 0.0003 | 0.0018 | 1 | 1 | 1 |  | ABZ | nev | 1410 | 0.0014 | 0 | 0.0001 | 0 | -0.0004 | 0
ASXY-TI3S | hla | 1320 | 0 | 0.0043 | 0 | 0 | 0 | 0 |  | ASXY-TI1S | nev | 1410 | 0.0009 | 0 | 0.0001 | 0 | -0.0003 | 0
ASZ | hla | 1320 | 0.0281 | 0.0007 | 0.0036 | 1 | 1 | 1 |  | ASXY-TI2S | nev | 1410 | 0.0005 | 0 | 0 | 0 | -0.0001 | 0
MBXY-TI1S | hla | 1320 | 0 | 0.0081 | 0 | 0 | 0 | 0 |  | ASXY-TI3S | nev | 1410 | 0 | 0 | 0 | 0 | 0 | 0
MBXY-TI2S | hla | 1320 | 0 | 0.2413 | 0 | 0 | 0 | 0 |  | ASZ | nev | 1410 | 0.0018 | 0 | 0.0002 | 0 | -0.0006 | 0
MBZ | hla | 1320 | 0 | 0.0021 | 0 | 0 | 0 | 0 |  | MBXY-TI1S | nev | 1410 | 0 | 0.0002 | 0 | 0 | 0 | 0
MSXY-TI1S | hla | 1320 | 0 | 0.0017 | 0 | 0 | 0 | 0 |  | MBXY-TI2S | nev | 1410 | 0.0002 | 0.1542 | 0 | 0.0054 | 0 | 0
MSXY-TI2S | hla | 1320 | 0 | 0.0021 | 0 | 0 | 0 | 0 |  | MBZ | nev | 1410 | 0 | 0 | 0 | 0 | 0 | 0
MSXY-TI3S | hla | 1320 | 0 | 0.0137 | 0 | 0 | 0 | 0 |  | MSXY-TI1S | nev | 1410 | 0 | 0 | 0 | 0 | 0 | 0
MSZ | hla | 1320 | 0 | 0.0023 | 0 | 0 | 0 | 0 |  | MSXY-TI2S | nev | 1410 | 0 | 0 | 0 | 0 | 0 | 0
DECR | hla | 1320 | 0 | 0.0351 | 0 | 0 | 0 | 0 |  | MSXY-TI3S | nev | 1410 | 0 | 0 | 0 | 0 | 0 | 0
DBHR | hla | 1320 | 0 | 0.0615 | 0 | 0 | 0 | 0 |  | MSZ | nev | 1410 | 0 | 0 | 0 | 0 | 0 | 0
AMIL | hla | 1320 | 0 | 0.0065 | 0 | 0 | 0 | 0 |  | DECR | nev | 1410 | 0 | 0.0026 | 0 | 0.0001 | 0 | 0
XYM1 | hla | 1320 | 0.1017 | 0 | 0.0127 | 0 | 1 | 0 |  | DBHR | nev | 1410 | 0 | 0.0079 | 0 | 0.0003 | 0 | 0
XYM2 | hla | 1320 | 0 | 0.1029 | 0 | 0 | 0 | 0 |  | AMIL | nev | 1410 | 0 | 0.0002 | 0 | 0 | 0 | 0
XCLA | hla | 1320 | 0 | 0.5701 | 0 | 0 | 0 | 0 |  | XYM1 | nev | 1410 | 0.025 | 0 | 0.0027 | -0.0009 | -0.0082 | 0.0003
XCLH | hla | 1320 | 0.7202 | 0 | 0.2102 | 0 | 0.8796 | 0 |  | XYM2 | nev | 1410 | 0 | 0.0281 | 0 | 0.001 | 0 | 0
DEC-U | hla | 1320 | 0 | 0.1647 | 0 | 0 | 0 | 0 |  | XCLA | nev | 1410 | 0.0004 | 0.3468 | 0 | 0.0121 | 0 | 0
DEC-OS | hla | 1320 | 0 | 0.2471 | 0 | 0 | 0 | 0 |  | XCLH | nev | 1410 | 0.6203 | 0.0008 | 0.0336 | -0.0217 | -0.0982 | 0.0034
DBH-U | hla | 1320 | 0 | 0.1415 | 0 | 0 | 0 | 0 |  | DEC-U | nev | 1410 | 0 | 0.034 | 0 | 0.0012 | 0 | 0
DBH-OS | hla | 1320 | 0 | 0.2022 | 0 | 0 | 0 | 0 |  | DEC-CI | nev | 1410 | 0 | 0.0227 | 0 | 0.0008 | 0 | 0
SAGE | hla | 1320 | 0.681 | 0 | 0.113 | 0 | 1 | 0 |  | DBH-U | nev | 1410 | 0 | 0.0155 | 0 | 0.0005 | 0 | 0
XYM3E | hla | 1320 | 0.9962 | 0.037 | 0.3568 | 0.9998 | 0.9614 | 0.9672 |  | DBH-CI | nev | 1410 | 0 | 0.0049 | 0 | 0.0002 | 0 | 0
XYM4E | hla | 1320 | 0.0348 | 1.0582 | 0.0125 | -0.9998 | 0.9614 | -0.9672 |  | SAGE | nev | 1410 | 0.8171 | 0.001 | 0.0606 | -0.0285 | -0.2225 | 0.0078
DEC-OH | hla | 1320 | 0 | 0.2059 | 0 | 0 | 0 | 0 |  | XYM3E | nev | 1410 | 1.1627 | 0 | 0.0203 | 0.0003 | -0.0647 | -0.0001
DEC-OI | hla | 1320 | 0 | 0.0515 | 0 | 0 | 0 | 0 |  | XYM4E | nev | 1410 | 0 | 1.183 | 0 | 0.0004 | 0 | 0.0024
DBH-OH | hla | 1320 | 0 | 0.1709 | 0 | 0 | 0 | 0 |  | DEC-OI | nev | 1410 | 0 | 0.007 | 0 | 0.0002 | 0 | 0
DBH-OI | hla | 1320 | 0 | 0.0214 | 0 | 0 | 0 | 0 |  | DBH-OI | nev | 1410 | 0 | 0.0012 | 0 | 0 | 0 | 0
TOTAL | hla | 1320 | 1.5217 | 1.4016 | 0.996 | 0.0005 | 0.2791 | 0.0003 |  | TOTAL | nev | 1410 | 2.9796 | 2.0228 | 1.0597 | -0.0313 | -0.2972 | 0.0102
***************************************************************************************************************
| MD | INC | AZT | TF | TVD | MODE |  |  |  |  | MD | sigHS | sigLA | sigAH | corrHL | corrHA | corrLA
SURVEY | 1350 | 23.33 | 358 | 0 | 1340.41 | Static |  |  |  | DRFR | hla | 1410 | 0.0426 | 0 | 0.3501 | 0 | -0.1147 | 0
| MD | NN | EE | VV | NE | NV | EV |  |  | DSFS | hla | 1410 | 0.3108 | 0 | 0.7185 | 0 | -1 | 0
DRFR | nev | 1350 | 0.0192 | 0 | 0.1049 | -0.0007 | 0.0427 | -0.0015 |  | DSTG | hla | 1410 | 0.1687 | 0 | 0.4553 | 0 | -1 | 0
DSFS | nev | 1350 | 0.0016 | 0 | 0.5634 | -0.0001 | 0.0296 | -0.001 |  | ABXY-TI1S | hla | 1410 | 0.5171 | 0.0035 | 0.2256 | 1 | 1 | 1
DSTG | nev | 1350 | 0.0018 | 0 | 0.1993 | -0.0001 | 0.0189 | -0.0007 |  | ABXY-TI2S | hla | 1410 | 0 | 0.4613 | 0 | 0 | 0 | 0
ABXY-TI1S | nev | 1350 | 0.2946 | 0.0003 | 0.0008 | -0.0089 | -0.0149 | 0.0004 |  | ABZ | hla | 1410 | 0.0384 | 0.0012 | 0.0062 | 1 | 1 | 1
ABXY-TI2S | nev | 1350 | 0.0003 | 0.2187 | 0 | 0.0076 | 0 | 0 |  | ASXY-TI1S | hla | 1410 | 0.0314 | 0.0009 | 0.0052 | 1 | 1 | 1
ABZ | nev | 1350 | 0.0008 | 0 | 0.0001 | 0 | -0.0002 | 0 |  | ASXY-TI2S | hla | 1410 | 0.0222 | 0.0007 | 0.0037 | 1 | 1 | 1
ASXY-TI1S | nev | 1350 | 0.0005 | 0 | 0 | 0 | -0.0001 | 0 |  | ASXY-TI3S | hla | 1410 | 0 | 0.0022 | 0 | 0 | 0 | 0
ASXY-TI2S | nev | 1350 | 0.0003 | 0 | 0 | 0 | -0.0001 | 0 |  | ASZ | hla | 1410 | 0.0444 | 0.0013 | 0.0073 | 1 | 1 | 1
ASXY-TI3S | nev | 1350 | 0 | 0 | 0 | 0 | 0 | 0 |  | MBXY-TI1S | hla | 1410 | 0 | 0.013 | 0 | 0 | 0 | 0
ASZ | nev | 1350 | 0.001 | 0 | 0.0001 | 0 | -0.0003 | 0 |  | MBXY-TI2S | hla | 1410 | 0 | 0.3929 | 0 | 0 | 0 | 0
MBXY-TI1S | nev | 1350 | 0 | 0.0001 | 0 | 0 | 0 | 0 |  | MBZ | hla | 1410 | 0 | 0.0043 | 0 | 0 | 0 | 0
MBXY-TI2S | nev | 1350 | 0.0001 | 0.0828 | 0 | 0.0029 | 0 | 0 |  | MSXY-TI1S | hla | 1410 | 0 | 0.0034 | 0 | 0 | 0 | 0
MBZ | nev | 1350 | 0 | 0 | 0 | 0 | 0 | 0 |  | MSXY-TI2S | hla | 1410 | 0 | 0.0029 | 0 | 0 | 0 | 0
MSXY-TI1S | nev | 1350 | 0 | 0 | 0 | 0 | 0 | 0 |  | MSXY-TI3S | hla | 1410 | 0 | 0.0069 | 0 | 0 | 0 | 0
MSXY-TI2S | nev | 1350 | 0 | 0 | 0 | 0 | 0 | 0 |  | MSZ | hla | 1410 | 0 | 0.0048 | 0 | 0 | 0 | 0
MSXY-TI3S | nev | 1350 | 0 | 0.0002 | 0 | 0 | 0 | 0 |  | DECR | hla | 1410 | 0 | 0.0508 | 0 | 0 | 0 | 0
MSZ | nev | 1350 | 0 | 0 | 0 | 0 | 0 | 0 |  | DBHR | hla | 1410 | 0 | 0.0891 | 0 | 0 | 0 | 0
DECR | nev | 1350 | 0 | 0.0016 | 0 | 0.0001 | 0 | 0 |  | AMIL | hla | 1410 | 0 | 0.0134 | 0 | 0 | 0 | 0
DBHR | nev | 1350 | 0 | 0.0049 | 0 | 0.0002 | 0 | 0 |  | XYM1 | hla | 1410 | 0.1644 | 0 | 0.0265 | 0 | 1 | 0
AMIL | nev | 1350 | 0 | 0.0001 | 0 | 0 | 0 | 0 |  | XYM2 | hla | 1410 | 0 | 0.1676 | 0 | 0 | 0 | 0
XYM1 | nev | 1350 | 0.0139 | 0 | 0.0011 | -0.0005 | -0.0039 | 0.0001 |  | XCLA | hla | 1410 | 0 | 0.5892 | 0 | 0 | 0 | 0
XYM2 | nev | 1350 | 0 | 0.0151 | 0 | 0.0005 | 0 | 0 |  | XCLH | hla | 1410 | 0.7598 | 0 | 0.2779 | 0 | 0.8655 | 0
XCLA | nev | 1350 | 0.0004 | 0.332 | 0 | 0.0116 | 0 | 0 |  | DEC-U | hla | 1410 | 0 | 0.1844 | 0 | 0 | 0 | 0
XCLH | nev | 1350 | 0.5712 | 0.0007 | 0.0215 | -0.0199 | -0.0739 | 0.0026 |  | DEC-CI | hla | 1410 | 0 | 0.1509 | 0 | 0 | 0 | 0
DEC-U | nev | 1350 | 0 | 0.0386 | 0 | 0.0013 | 0 | 0 |  | DBH-U | hla | 1410 | 0 | 0.1246 | 0 | 0 | 0 | 0
DEC-OS | nev | 1350 | 0.0001 | 0.0868 | 0 | 0.003 | 0 | 0 |  | DBH-CI | hla | 1410 | 0 | 0.0698 | 0 | 0 | 0 | 0
DBH-U | nev | 1350 | 0 | 0.0285 | 0 | 0.001 | 0 | 0 |  | SAGE | hla | 1410 | 0.9165 | 0 | 0.1965 | 0 | 1 | 0
DBH-OS | nev | 1350 | 0.0001 | 0.0581 | 0 | 0.002 | 0 | 0 |  | XYM3E | hla | 1410 | 0.9867 | 0.038 | 0.4562 | 0.9992 | 0.951 | 0.9622
SAGE | nev | 1350 | 0.564 | 0.0007 | 0.0302 | -0.0197 | -0.1305 | 0.0046 |  | XYM4E | hla | 1410 | 0.0345 | 1.087 | 0.0159 | -0.9992 | 0.951 | -0.9622
XYM3E | nev | 1350 | 1.1293 | 0 | 0.0131 | 0.0002 | -0.0492 | -0.0001 |  | DEC-OI | hla | 1410 | 0 | 0.0838 | 0 | 0 | 0 | 0
XYM4E | nev | 1350 | 0 | 1.1424 | 0 | 0.0002 | 0 | 0.0018 |  | DBH-OI | hla | 1410 | 0 | 0.0349 | 0 | 0 | 0 | 0
DEC-OH | nev | 1350 | 0.0001 | 0.0603 | 0 | 0.0021 | 0 | 0 |  | TOTAL | hla | 1410 | 1.6788 | 1.4219 | 1.1054 | 0.0008 | 0.3295 | 0.0005
DEC-OI | nev | 1350 | 0 | 0.0038 | 0 | 0.0001 | 0 | 0 |  | ***************************************************************************************************************
DBH-OH | nev | 1350 | 0.0001 | 0.0416 | 0 | 0.0015 | 0 | 0 |  |  | MD | INC | AZT | TF | TVD | MODE
DBH-OI | nev | 1350 | 0 | 0.0007 | 0 | 0 | 0 | 0 |  | SURVEY | 1440 | 29.33 | 358 | 0 | 1421.03 | Static
TOTAL | nev | 1350 | 2.5993 | 2.1177 | 0.9345 | -0.0153 | -0.1819 | 0.0063 |  |  | MD | NN | EE | VV | NE | NV | EV
[10 empty] | DRFR | nev | 1440 | 0.0294 | 0 | 0.095 | -0.001 | 0.0506 | -0.0018
| MD | sigHS | sigLA | sigAH | corrHL | corrHA | corrLA |  |  | DSFS | nev | 1440 | 0.0038 | 0 | 0.6332 | -0.0001 | 0.0491 | -0.0017
DRFR | hla | 1350 | 0.0396 | 0 | 0.35 | 0 | -0.1316 | 0 |  | DSTG | nev | 1440 | 0.0047 | 0 | 0.2495 | -0.0002 | 0.0343 | -0.0012
DSFS | hla | 1350 | 0.2611 | 0 | 0.7048 | 0 | -1 | 0 |  | ABXY-TI1S | nev | 1440 | 0.3275 | 0.0003 | 0.0018 | -0.0091 | -0.0241 | 0.0007
DSTG | hla | 1350 | 0.1379 | 0 | 0.4268 | 0 | -1 | 0 |  | ABXY-TI2S | nev | 1440 | 0.0003 | 0.2078 | 0 | 0.0073 | 0 | 0
ABXY-TI1S | hla | 1350 | 0.5095 | 0.0026 | 0.1898 | 1 | 1 | 1 |  | ABZ | nev | 1440 | 0.0018 | 0 | 0.0002 | 0 | -0.0006 | 0
ABXY-TI2S | hla | 1350 | 0 | 0.4679 | 0 | 0 | 0 | 0 |  | ASXY-TI1S | nev | 1440 | 0.0012 | 0 | 0.0001 | 0 | -0.0004 | 0
ABZ | hla | 1350 | 0.0283 | 0.0007 | 0.0039 | 1 | 1 | 1 |  | ASXY-TI2S | nev | 1440 | 0.0006 | 0 | 0.0001 | 0 | -0.0002 | 0
ASXY-TI1S | hla | 1350 | 0.0235 | 0.0006 | 0.0033 | 1 | 1 | 1 |  | ASXY-TI3S | nev | 1440 | 0 | 0 | 0 | 0 | 0 | 0
ASXY-TI2S | hla | 1350 | 0.0166 | 0.0004 | 0.0023 | 1 | 1 | 1 |  | ASZ | nev | 1440 | 0.0023 | 0 | 0.0003 | 0 | -0.0008 | 0
ASXY-TI3S | hla | 1350 | 0 | 0.004 | 0 | 0 | 0 | 0 |  | MBXY-TI1S | nev | 1440 | 0 | 0.0002 | 0 | 0 | 0 | 0
ASZ | hla | 1350 | 0.0333 | 0.0009 | 0.0046 | 1 | 1 | 1 |  | MBXY-TI2S | nev | 1440 | 0.0002 | 0.2033 | 0 | 0.0071 | 0 | 0
MBXY-TI1S | hla | 1350 | 0 | 0.0096 | 0 | 0 | 0 | 0 |  | MBZ | nev | 1440 | 0 | 0 | 0 | 0 | 0 | 0
MBXY-TI2S | hla | 1350 | 0 | 0.2879 | 0 | 0 | 0 | 0 |  | MSXY-TI1S | nev | 1440 | 0 | 0 | 0 | 0 | 0 | 0
MBZ | hla | 1350 | 0 | 0.0027 | 0 | 0 | 0 | 0 |  | MSXY-TI2S | nev | 1440 | 0 | 0 | 0 | 0 | 0 | 0
MSXY-TI1S | hla | 1350 | 0 | 0.0022 | 0 | 0 | 0 | 0 |  | MSXY-TI3S | nev | 1440 | 0 | 0 | 0 | 0 | 0 | 0
MSXY-TI2S | hla | 1350 | 0 | 0.0024 | 0 | 0 | 0 | 0 |  | MSZ | nev | 1440 | 0 | 0 | 0 | 0 | 0 | 0
MSXY-TI3S | hla | 1350 | 0 | 0.0126 | 0 | 0 | 0 | 0 |  | DECR | nev | 1440 | 0 | 0.0032 | 0 | 0.0001 | 0 | 0
MSZ | hla | 1350 | 0 | 0.0031 | 0 | 0 | 0 | 0 |  | DBHR | nev | 1440 | 0 | 0.0098 | 0 | 0.0003 | 0 | 0
DECR | hla | 1350 | 0 | 0.0401 | 0 | 0 | 0 | 0 |  | AMIL | nev | 1440 | 0 | 0.0003 | 0 | 0 | 0 | 0
DBHR | hla | 1350 | 0 | 0.0703 | 0 | 0 | 0 | 0 |  | XYM1 | nev | 1440 | 0.0324 | 0 | 0.0041 | -0.0011 | -0.0115 | 0.0004
AMIL | hla | 1350 | 0 | 0.0084 | 0 | 0 | 0 | 0 |  | XYM2 | nev | 1440 | 0 | 0.037 | 0 | 0.0013 | 0 | 0
XYM1 | hla | 1350 | 0.1211 | 0 | 0.0166 | 0 | 1 | 0 |  | XCLA | nev | 1440 | 0.0004 | 0.3542 | 0 | 0.0124 | 0 | 0
XYM2 | hla | 1350 | 0 | 0.1228 | 0 | 0 | 0 | 0 |  | XCLH | nev | 1440 | 0.6435 | 0.0008 | 0.0409 | -0.0225 | -0.1113 | 0.0039
XCLA | hla | 1350 | 0 | 0.5765 | 0 | 0 | 0 | 0 |  | DEC-U | nev | 1440 | 0.0001 | 0.0448 | 0 | 0.0016 | 0 | 0
XCLH | hla | 1350 | 0.7344 | 0 | 0.2325 | 0 | 0.8748 | 0 |  | DEC-CI | nev | 1440 | 0 | 0.03 | 0 | 0.001 | 0 | 0
DEC-U | hla | 1350 | 0 | 0.1965 | 0 | 0 | 0 | 0 |  | DBH-U | nev | 1440 | 0 | 0.0204 | 0 | 0.0007 | 0 | 0
DEC-OS | hla | 1350 | 0 | 0.2948 | 0 | 0 | 0 | 0 |  | DBH-CI | nev | 1440 | 0 | 0.0064 | 0 | 0.0002 | 0 | 0
DBH-U | hla | 1350 | 0 | 0.1688 | 0 | 0 | 0 | 0 |  | SAGE | nev | 1440 | 0.9611 | 0.0012 | 0.0826 | -0.0336 | -0.2818 | 0.0098
DBH-OS | hla | 1350 | 0 | 0.2413 | 0 | 0 | 0 | 0 |  | XYM3E | nev | 1440 | 1.1778 | 0 | 0.0245 | 0.0004 | -0.0726 | -0.0002
SAGE | hla | 1350 | 0.7588 | 0 | 0.1381 | 0 | 1 | 0 |  | XYM4E | nev | 1440 | 0 | 1.2023 | 0 | 0.0004 | 0 | 0.0027
XYM3E | hla | 1350 | 0.9944 | 0.0373 | 0.3901 | 0.9996 | 0.9579 | 0.9653 |  | DEC-OI | nev | 1440 | 0 | 0.0092 | 0 | 0.0003 | 0 | 0
XYM4E | hla | 1350 | 0.0347 | 1.0682 | 0.0136 | -0.9996 | 0.9579 | -0.9653 |  | DBH-OI | nev | 1440 | 0 | 0.0016 | 0 | 0.0001 | 0 | 0
DEC-OH | hla | 1350 | 0 | 0.2457 | 0 | 0 | 0 | 0 |  | TOTAL | nev | 1440 | 3.1872 | 2.1327 | 1.1324 | -0.0344 | -0.3693 | 0.0127
DEC-OI | hla | 1350 | 0 | 0.0614 | 0 | 0 | 0 | 0
DBH-OH | hla | 1350 | 0 | 0.204 | 0 | 0 | 0 | 0 |  |  | MD | sigHS | sigLA | sigAH | corrHL | corrHA | corrLA
DBH-OI | hla | 1350 | 0 | 0.0256 | 0 | 0 | 0 | 0 |  | DRFR | hla | 1440 | 0.0439 | 0 | 0.3501 | 0 | -0.1072 | 0
TOTAL | hla | 1350 | 1.5719 | 1.4551 | 1.0312 | 0.0006 | 0.2965 | 0.0003 |  | DSFS | hla | 1440 | 0.336 | 0 | 0.724 | 0 | -1 | 0
*************************************************************************************************************** | [9 empty] | DSTG | hla | 1440 | 0.1848 | 0 | 0.4691 | 0 | -1 | 0
| MD | INC | AZT | TF | TVD | MODE |  |  |  | ABXY-TI1S | hla | 1440 | 0.5197 | 0.004 | 0.2437 | 1 | 1 | 1
SURVEY | 1380 | 25.33 | 358 | 0 | 1367.74 | Static |  |  |  | ABXY-TI2S | hla | 1440 | 0 | 0.4561 | 0 | 0 | 0 | 0
| MD | NN | EE | VV | NE | NV | EV |  |  | ABZ | hla | 1440 | 0.044 | 0.0014 | 0.0076 | 1 | 1 | 1
DRFR | nev | 1380 | 0.0224 | 0 | 0.1018 | -0.0008 | 0.0456 | -0.0016 |  | ASXY-TI1S | hla | 1440 | 0.0356 | 0.0011 | 0.0064 | 1 | 1 | 1
DSFS | nev | 1380 | 0.0021 | 0 | 0.5866 | -0.0001 | 0.0355 | -0.0012 |  | ASXY-TI2S | hla | 1440 | 0.0252 | 0.0008 | 0.0045 | 1 | 1 | 1
DSTG | nev | 1380 | 0.0025 | 0 | 0.2155 | -0.0001 | 0.0234 | -0.0008 |  | ASXY-TI3S | hla | 1440 | 0 | 0.0007 | 0 | 0 | 0 | 0
ABXY-TI1S | nev | 1380 | 0.3057 | 0.0003 | 0.001 | -0.009 | -0.0178 | 0.0005 |  | ASZ | hla | 1440 | 0.0504 | 0.0016 | 0.009 | 1 | 1 | 1
ABXY-TI2S | nev | 1380 | 0.0003 | 0.2162 | 0 | 0.0075 | 0 | 0 |  | MBXY-TI1S | hla | 1440 | 0 | 0.0147 | 0 | 0 | 0 | 0
ABZ | nev | 1380 | 0.001 | 0 | 0.0001 | 0 | -0.0003 | 0 |  | MBXY-TI2S | hla | 1440 | 0 | 0.4511 | 0 | 0 | 0 | 0
ASXY-TI1S | nev | 1380 | 0.0007 | 0 | 0.0001 | 0 | -0.0002 | 0 |  | MBZ | hla | 1440 | 0 | 0.0052 | 0 | 0 | 0 | 0
ASXY-TI2S | nev | 1380 | 0.0004 | 0 | 0 | 0 | -0.0001 | 0 |  | MSXY-TI1S | hla | 1440 | 0 | 0.0042 | 0 | 0 | 0 | 0
ASXY-TI3S | nev | 1380 | 0 | 0 | 0 | 0 | 0 | 0 |  | MSXY-TI2S | hla | 1440 | 0 | 0.0032 | 0 | 0 | 0 | 0
ASZ | nev | 1380 | 0.0014 | 0 | 0.0001 | 0 | -0.0004 | 0 |  | MSXY-TI3S | hla | 1440 | 0 | 0.0021 | 0 | 0 | 0 | 0
MBXY-TI1S | nev | 1380 | 0 | 0.0001 | 0 | 0 | 0 | 0 |  | MSZ | hla | 1440 | 0 | 0.0059 | 0 | 0 | 0 | 0
MBXY-TI2S | nev | 1380 | 0.0001 | 0.1144 | 0 | 0.004 | 0 | 0 |  | DECR | hla | 1440 | 0 | 0.0563 | 0 | 0 | 0 | 0
MBZ | nev | 1380 | 0 | 0 | 0 | 0 | 0 | 0 |  | DBHR | hla | 1440 | 0 | 0.0988 | 0 | 0 | 0 | 0
MSXY-TI1S | nev | 1380 | 0 | 0 | 0 | 0 | 0 | 0 |  | AMIL | hla | 1440 | 0 | 0.0164 | 0 | 0 | 0 | 0
MSXY-TI2S | nev | 1380 | 0 | 0 | 0 | 0 | 0 | 0 |  | XYM1 | hla | 1440 | 0.1882 | 0 | 0.0326 | 0 | 1 | 0
MSXY-TI3S | nev | 1380 | 0 | 0.0001 | 0 | 0 | 0 | 0 |  | XYM2 | hla | 1440 | 0 | 0.1925 | 0 | 0 | 0 | 0
MSZ | nev | 1380 | 0 | 0 | 0 | 0 | 0 | 0 |  | XCLA | hla | 1440 | 0 | 0.5955 | 0 | 0 | 0 | 0
DECR | nev | 1380 | 0 | 0.0021 | 0 | 0.0001 | 0 | 0 |  | XCLH | hla | 1440 | 0.7711 | 0 | 0.301 | 0 | 0.8607 | 0
DBHR | nev | 1380 | 0 | 0.0063 | 0 | 0.0002 | 0 | 0 |  | DEC-U | hla | 1440 | 0 | 0.2117 | 0 | 0 | 0 | 0
AMIL | nev | 1380 | 0 | 0.0001 | 0 | 0 | 0 | 0 |  | DEC-CI | hla | 1440 | 0 | 0.1732 | 0 | 0 | 0 | 0
XYM1 | nev | 1380 | 0.0189 | 0 | 0.0017 | -0.0007 | -0.0057 | 0.0002 |  | DBH-U | hla | 1440 | 0 | 0.1431 | 0 | 0 | 0 | 0
XYM2 | nev | 1380 | 0 | 0.0208 | 0 | 0.0007 | 0 | 0 |  | DBH-CI | hla | 1440 | 0 | 0.0802 | 0 | 0 | 0 | 0
XCLA | nev | 1380 | 0.0004 | 0.3394 | 0 | 0.0119 | 0 | 0 |  | SAGE | hla | 1440 | 0.996 | 0 | 0.2299 | 0 | 1 | 0
XCLH | nev | 1380 | 0.5962 | 0.0007 | 0.0271 | -0.0208 | -0.0857 | 0.003 |  | XYM3E | hla | 1440 | 0.9808 | 0.0383 | 0.4888 | 0.9989 | 0.9474 | 0.9611
DEC-U | nev | 1380 | 0.0001 | 0.0533 | 0 | 0.0019 | 0 | 0 |  | XYM4E | hla | 1440 | 0.0343 | 1.0958 | 0.0171 | -0.9989 | 0.9474 | -0.9611
DEC-OS | nev | 1380 | 0.0001 | 0.12 | 0 | 0.0042 | 0 | 0 |  | DEC-OI | hla | 1440 | 0 | 0.0962 | 0 | 0 | 0 | 0
DBH-U | nev | 1380 | 0 | 0.0393 | 0 | 0.0014 | 0 | 0 |  | DBH-OI | hla | 1440 | 0 | 0.0401 | 0 | 0 | 0 | 0
DBH-OS | nev | 1380 | 0.0001 | 0.0804 | 0 | 0.0028 | 0 | 0 |  | TOTAL | hla | 1440 | 1.7351 | 1.46 | 1.1446 | 0.0009 | 0.3453 | 0.0006
SAGE | nev | 1380 | 0.6846 | 0.0008 | 0.0434 | -0.0239 | -0.1723 | 0.006 |  | ***************************************************************************************************************
XYM3E | nev | 1380 | 1.1465 | 0 | 0.0165 | 0.0003 | -0.0568 | -0.0001 |  |  | MD | INC | AZT | TF | TVD | MODE
XYM4E | nev | 1380 | 0 | 1.163 | 0 | 0.0003 | 0 | 0.0021 |  | SURVEY | 1470 | 31.33 | 358 | 0 | 1446.93 | Static
DEC-OH | nev | 1380 | 0.0001 | 0.0833 | 0 | 0.0029 | 0 | 0 |  |  | MD | NN | EE | VV | NE | NV | EV
DEC-OI | nev | 1380 | 0 | 0.0052 | 0 | 0.0002 | 0 | 0 |  | DRFR | nev | 1470 | 0.0332 | 0 | 0.0914 | -0.0012 | 0.0528 | -0.0018
DBH-OH | nev | 1380 | 0.0001 | 0.0574 | 0 | 0.002 | 0 | 0 |  | DSFS | nev | 1470 | 0.0049 | 0 | 0.6565 | -0.0002 | 0.0569 | -0.002
DBH-OI | nev | 1380 | 0 | 0.0009 | 0 | 0 | 0 | 0 |  | DSTG | nev | 1470 | 0.0062 | 0 | 0.2672 | -0.0002 | 0.0407 | -0.0014
TOTAL | nev | 1380 | 2.7839 | 2.3043 | 0.994 | -0.015 | -0.235 | 0.0081 |  | ABXY-TI1S | nev | 1470 | 0.338 | 0.0002 | 0.0022 | -0.0092 | -0.0276 | 0.0007
[10 empty] | ABXY-TI2S | nev | 1470 | 0.0002 | 0.202 | 0 | 0.0071 | 0 | 0
| MD | sigHS | sigLA | sigAH | corrHL | corrHA | corrLA |  |  | ABZ | nev | 1470 | 0.0023 | 0 | 0.0003 | 0 | -0.0009 | 0
DRFR | hla | 1380 | 0.0411 | 0 | 0.35 | 0 | -0.1228 | 0 |  | ASXY-TI1S | nev | 1470 | 0.0015 | 0 | 0.0002 | 0 | -0.0005 | 0
DSFS | hla | 1380 | 0.2858 | 0 | 0.7121 | 0 | -1 | 0 |  | ASXY-TI2S | nev | 1470 | 0.0007 | 0 | 0.0001 | 0 | -0.0003 | 0
DSTG | hla | 1380 | 0.1531 | 0 | 0.4412 | 0 | -1 | 0 |  | ASXY-TI3S | nev | 1470 | 0 | 0 | 0 | 0 | 0 | 0
ABXY-TI1S | hla | 1380 | 0.5137 | 0.0031 | 0.2076 | 1 | 1 | 1 |  | ASZ | nev | 1470 | 0.0029 | 0 | 0.0004 | 0 | -0.0011 | 0
ABXY-TI2S | hla | 1380 | 0 | 0.4652 | 0 | 0 | 0 | 0 |  | MBXY-TI1S | nev | 1470 | 0 | 0.0003 | 0 | 0 | 0 | 0
ABZ | hla | 1380 | 0.0332 | 0.0009 | 0.0049 | 1 | 1 | 1 |  | MBXY-TI2S | nev | 1470 | 0.0003 | 0.2629 | 0 | 0.0092 | 0 | 0
ASXY-TI1S | hla | 1380 | 0.0274 | 0.0008 | 0.0042 | 1 | 1 | 1 |  | MBZ | nev | 1470 | 0 | 0 | 0 | 0 | 0 | 0
ASXY-TI2S | hla | 1380 | 0.0194 | 0.0005 | 0.0029 | 1 | 1 | 1 |  | MSXY-TI1S | nev | 1470 | 0 | 0 | 0 | 0 | 0 | 0
ASXY-TI3S | hla | 1380 | 0 | 0.0033 | 0 | 0 | 0 | 0 |  | MSXY-TI2S | nev | 1470 | 0 | 0 | 0 | 0 | 0 | 0
ASZ | hla | 1380 | 0.0387 | 0.0011 | 0.0059 | 1 | 1 | 1 |  | MSXY-TI3S | nev | 1470 | 0 | 0 | 0 | 0 | 0 | 0
MBXY-TI1S | hla | 1380 | 0 | 0.0112 | 0 | 0 | 0 | 0 |  | MSZ | nev | 1470 | 0 | 0.0001 | 0 | 0 | 0 | 0
MBXY-TI2S | hla | 1380 | 0 | 0.3385 | 0 | 0 | 0 | 0 |  | DECR | nev | 1470 | 0 | 0.0038 | 0 | 0.0001 | 0 | 0
MBZ | hla | 1380 | 0 | 0.0034 | 0 | 0 | 0 | 0 |  | DBHR | nev | 1470 | 0 | 0.0118 | 0 | 0.0004 | 0 | 0
MSXY-TI1S | hla | 1380 | 0 | 0.0027 | 0 | 0 | 0 | 0 |  | AMIL | nev | 1470 | 0 | 0.0004 | 0 | 0 | 0 | 0
MSXY-TI2S | hla | 1380 | 0 | 0.0027 | 0 | 0 | 0 | 0 |  | XYM1 | nev | 1470 | 0.0411 | 0.0001 | 0.0059 | -0.0014 | -0.0156 | 0.0005
MSXY-TI3S | hla | 1380 | 0 | 0.0104 | 0 | 0 | 0 | 0 |  | XYM2 | nev | 1470 | 0.0001 | 0.0479 | 0 | 0.0017 | 0 | 0
MSZ | hla | 1380 | 0 | 0.0039 | 0 | 0 | 0 | 0 |  | XCLA | nev | 1470 | 0.0004 | 0.3616 | 0 | 0.0126 | 0 | 0
DECR | hla | 1380 | 0 | 0.0453 | 0 | 0 | 0 | 0 |  | XCLH | nev | 1470 | 0.6658 | 0.0008 | 0.0492 | -0.0232 | -0.1248 | 0.0044
DBHR | hla | 1380 | 0 | 0.0795 | 0 | 0 | 0 | 0 |  | DEC-U | nev | 1470 | 0.0001 | 0.0579 | 0 | 0.002 | 0 | 0
AMIL | hla | 1380 | 0 | 0.0107 | 0 | 0 | 0 | 0 |  | DEC-CI | nev | 1470 | 0 | 0.0388 | 0 | 0.0014 | 0 | 0
XYM1 | hla | 1380 | 0.142 | 0 | 0.0211 | 0 | 1 | 0 |  | DBH-U | nev | 1470 | 0 | 0.0264 | 0 | 0.0009 | 0 | 0
XYM2 | hla | 1380 | 0 | 0.1444 | 0 | 0 | 0 | 0 |  | DBH-CI | nev | 1470 | 0 | 0.0083 | 0 | 0.0003 | 0 | 0
XCLA | hla | 1380 | 0 | 0.5829 | 0 | 0 | 0 | 0 |  | SAGE | nev | 1470 | 1.1161 | 0.0014 | 0.1102 | -0.039 | -0.3507 | 0.0122
XCLH | hla | 1380 | 0.7476 | 0 | 0.2551 | 0 | 0.8702 | 0 |  | XYM3E | nev | 1470 | 1.1918 | 0 | 0.0291 | 0.0005 | -0.0806 | -0.0002
DEC-U | hla | 1380 | 0 | 0.231 | 0 | 0 | 0 | 0 |  | XYM4E | nev | 1470 | 0 | 1.2209 | 0 | 0.0005 | 0 | 0.003
DEC-OS | hla | 1380 | 0 | 0.3466 | 0 | 0 | 0 | 0 |  | DEC-OI | nev | 1470 | 0 | 0.012 | 0 | 0.0004 | 0 | 0
DBH-U | hla | 1380 | 0 | 0.1985 | 0 | 0 | 0 | 0 |  | DBH-OI | nev | 1470 | 0 | 0.0021 | 0 | 0.0001 | 0 | 0
DBH-OS | hla | 1380 | 0 | 0.2836 | 0 | 0 | 0 | 0 |  | TOTAL | nev | 1470 | 3.4058 | 2.2597 | 1.2129 | -0.0372 | -0.4518 | 0.0155
SAGE | hla | 1380 | 0.8374 | 0 | 0.1659 | 0 | 1 | 0
XYM3E | hla | 1380 | 0.9912 | 0.0376 | 0.4233 | 0.9995 | 0.9545 | 0.9636 |  |  | MD | sigHS | sigLA | sigAH | corrHL | corrHA | corrLA
XYM4E | hla | 1380 | 0.0346 | 1.0778 | 0.0148 | -0.9995 | 0.9545 | -0.9636 |  | DRFR | hla | 1470 | 0.0452 | 0 | 0.3502 | 0 | -0.1001 | 0
DEC-OH | hla | 1380 | 0 | 0.2888 | 0 | 0 | 0 | 0 |  | DSFS | hla | 1470 | 0.3613 | 0 | 0.7286 | 0 | -1 | 0
DEC-OI | hla | 1380 | 0 | 0.0722 | 0 | 0 | 0 | 0 |  | DSTG | hla | 1470 | 0.2015 | 0 | 0.4825 | 0 | -1 | 0
DBH-OH | hla | 1380 | 0 | 0.2398 | 0 | 0 | 0 | 0 |  | ABXY-TI1S | hla | 1470 | 0.5214 | 0.0045 | 0.2619 | 1 | 1 | 1
DBH-OI | hla | 1380 | 0 | 0.0301 | 0 | 0 | 0 | 0 |  | ABXY-TI2S | hla | 1470 | 0 | 0.4497 | 0 | 0 | 0 | 0
TOTAL | hla | 1380 | 1.6243 | 1.5178 | 1.0676 | 0.0007 | 0.3133 | 0.0004 |  | ABZ | hla | 1470 | 0.0499 | 0.0017 | 0.0093 | 1 | 1 | 1
*************************************************************************************************************** | [9 empty] | ASXY-TI1S | hla | 1470 | 0.04 | 0.0014 | 0.0077 | 1 | 1 | 1
| MD | INC | AZT | TF | TVD | MODE |  |  |  | ASXY-TI2S | hla | 1470 | 0.0283 | 0.001 | 0.0054 | 1 | 1 | 1
SURVEY | 1410 | 27.33 | 358 | 0 | 1394.63 | Static |  |  |  | ASXY-TI3S | hla | 1470 | 0 | 0.0013 | 0 | 0 | 0 | 0
| MD | NN | EE | VV | NE | NV | EV |  |  | ASZ | hla | 1470 | 0.0566 | 0.0019 | 0.0108 | 1 | 1 | 1
DRFR | nev | 1410 | 0.0258 | 0 | 0.0985 | -0.0009 | 0.0482 | -0.0017 |  | MBXY-TI1S | hla | 1470 | 0 | 0.0166 | 0 | 0 | 0 | 0
DSFS | nev | 1410 | 0.0029 | 0 | 0.6099 | -0.0001 | 0.042 | -0.0015 |  | MBXY-TI2S | hla | 1470 | 0 | 0.5131 | 0 | 0 | 0 | 0
DSTG | nev | 1410 | 0.0035 | 0 | 0.2322 | -0.0001 | 0.0285 | -0.001 |  | MBZ | hla | 1470 | 0 | 0.0063 | 0 | 0 | 0 | 0
ABXY-TI1S | nev | 1410 | 0.3167 | 0.0003 | 0.0014 | -0.0091 | -0.0208 | 0.0006 |  | MSXY-TI1S | hla | 1470 | 0 | 0.0051 | 0 | 0 | 0 | 0
ABXY-TI2S | nev | 1410 | 0.0003 | 0.2125 | 0 | 0.0074 | 0 | 0 |  | MSXY-TI2S | hla | 1470 | 0 | 0.0034 | 0 | 0 | 0 | 0
ABZ | nev | 1410 | 0.0014 | 0 | 0.0001 | 0 | -0.0004 | 0 |  | MSXY-TI3S | hla | 1470 | 0 | 0.0043 | 0 | 0 | 0 | 0
ASXY-TI1S | nev | 1410 | 0.0009 | 0 | 0.0001 | 0 | -0.0003 | 0 |  | MSZ | hla | 1470 | 0 | 0.0072 | 0 | 0 | 0 | 0
ASXY-TI2S | nev | 1410 | 0.0005 | 0 | 0 | 0 | -0.0001 | 0 |  | DECR | hla | 1470 | 0 | 0.0621 | 0 | 0 | 0 | 0
ASXY-TI3S | nev | 1410 | 0 | 0 | 0 | 0 | 0 | 0 |  | DBHR | hla | 1470 | 0 | 0.1089 | 0 | 0 | 0 | 0
ASZ | nev | 1410 | 0.0018 | 0 | 0.0002 | 0 | -0.0006 | 0 |  | AMIL | hla | 1470 | 0 | 0.0198 | 0 | 0 | 0 | 0
MBXY-TI1S | nev | 1410 | 0 | 0.0002 | 0 | 0 | 0 | 0 |  | XYM1 | hla | 1470 | 0.2134 | 0 | 0.0396 | 0 | 1 | 0
MBXY-TI2S | nev | 1410 | 0.0002 | 0.1542 | 0 | 0.0054 | 0 | 0 |  | XYM2 | hla | 1470 | 0 | 0.2189 | 0 | 0 | 0 | 0
MBZ | nev | 1410 | 0 | 0 | 0 | 0 | 0 | 0 |  | XCLA | hla | 1470 | 0 | 0.6017 | 0 | 0 | 0 | 0
MSXY-TI1S | nev | 1410 | 0 | 0 | 0 | 0 | 0 | 0 |  | XCLH | hla | 1470 | 0.7814 | 0 | 0.3243 | 0 | 0.8558 | 0
MSXY-TI2S | nev | 1410 | 0 | 0 | 0 | 0 | 0 | 0 |  | DEC-U | hla | 1470 | 0 | 0.2408 | 0 | 0 | 0 | 0
MSXY-TI3S | nev | 1410 | 0 | 0 | 0 | 0 | 0 | 0 |  | DEC-CI | hla | 1470 | 0 | 0.197 | 0 | 0 | 0 | 0
MSZ | nev | 1410 | 0 | 0 | 0 | 0 | 0 | 0 |  | DBH-U | hla | 1470 | 0 | 0.1627 | 0 | 0 | 0 | 0
DECR | nev | 1410 | 0 | 0.0026 | 0 | 0.0001 | 0 | 0 |  | DBH-CI | hla | 1470 | 0 | 0.0912 | 0 | 0 | 0 | 0
DBHR | nev | 1410 | 0 | 0.0079 | 0 | 0.0003 | 0 | 0 |  | SAGE | hla | 1470 | 1.0756 | 0 | 0.2661 | 0 | 1 | 0
AMIL | nev | 1410 | 0 | 0.0002 | 0 | 0 | 0 | 0 |  | XYM3E | hla | 1470 | 0.9736 | 0.0386 | 0.521 | 0.9985 | 0.9438 | 0.9601
XYM1 | nev | 1410 | 0.025 | 0 | 0.0027 | -0.0009 | -0.0082 | 0.0003 |  | XYM4E | hla | 1470 | 0.034 | 1.1043 | 0.0182 | -0.9985 | 0.9438 | -0.9601
XYM2 | nev | 1410 | 0 | 0.0281 | 0 | 0.001 | 0 | 0 |  | DEC-OI | hla | 1470 | 0 | 0.1095 | 0 | 0 | 0 | 0
XCLA | nev | 1410 | 0.0004 | 0.3468 | 0 | 0.0121 | 0 | 0 |  | DBH-OI | hla | 1470 | 0 | 0.0456 | 0 | 0 | 0 | 0
XCLH | nev | 1410 | 0.6203 | 0.0008 | 0.0336 | -0.0217 | -0.0982 | 0.0034 |  | TOTAL | hla | 1470 | 1.7931 | 1.5028 | 1.1851 | 0.001 | 0.3609 | 0.0007
DEC-U | nev | 1410 | 0.0001 | 0.0718 | 0 | 0.0025 | 0 | 0 |  | ***************************************************************************************************************
DEC-OS | nev | 1410 | 0.0002 | 0.1616 | 0 | 0.0056 | 0 | 0 |  |  | MD | INC | AZT | TF | TVD | MODE
DBH-U | nev | 1410 | 0.0001 | 0.053 | 0 | 0.0019 | 0 | 0 |  | SURVEY | 1500 | 33.33 | 358 | 0 | 1472.28 | Static
DBH-OS | nev | 1410 | 0.0001 | 0.1083 | 0 | 0.0038 | 0 | 0 |  |  | MD | NN | EE | VV | NE | NV | EV
SAGE | nev | 1410 | 0.8171 | 0.001 | 0.0606 | -0.0285 | -0.2225 | 0.0078 |  | DRFR | nev | 1500 | 0.0371 | 0 | 0.0877 | -0.0013 | 0.0547 | -0.0019
XYM3E | nev | 1410 | 1.1627 | 0 | 0.0203 | 0.0003 | -0.0647 | -0.0001 |  | DSFS | nev | 1500 | 0.0063 | 0 | 0.6797 | -0.0002 | 0.0653 | -0.0023
XYM4E | nev | 1410 | 0 | 1.183 | 0 | 0.0004 | 0 | 0.0024 |  | DSTG | nev | 1500 | 0.008 | 0 | 0.2853 | -0.0003 | 0.0479 | -0.0017
DEC-OH | nev | 1410 | 0.0001 | 0.1123 | 0 | 0.0039 | 0 | 0 |  | ABXY-TI1S | nev | 1500 | 0.3482 | 0.0002 | 0.0028 | -0.0092 | -0.0312 | 0.0008
DEC-OI | nev | 1410 | 0 | 0.007 | 0 | 0.0002 | 0 | 0 |  | ABXY-TI2S | nev | 1500 | 0.0002 | 0.1952 | 0 | 0.0068 | 0 | 0
DBH-OH | nev | 1410 | 0.0001 | 0.0774 | 0 | 0.0027 | 0 | 0 |  | ABZ | nev | 1500 | 0.0028 | 0 | 0.0005 | 0 | -0.0011 | 0
DBH-OI | nev | 1410 | 0 | 0.0012 | 0 | 0 | 0 | 0 |  | ASXY-TI1S | nev | 1500 | 0.0018 | 0 | 0.0003 | 0 | -0.0007 | 0
TOTAL | nev | 1410 | 2.9802 | 2.5302 | 1.0597 | -0.0136 | -0.2972 | 0.0102 |  | ASXY-TI2S | nev | 1500 | 0.0009 | 0 | 0.0001 | 0 | -0.0004 | 0
[10 empty] | ASXY-TI3S | nev | 1500 | 0 | 0 | 0 | 0 | 0 | 0
| MD | sigHS | sigLA | sigAH | corrHL | corrHA | corrLA |  |  | ASZ | nev | 1500 | 0.0036 | 0 | 0.0006 | 0 | -0.0014 | 0
DRFR | hla | 1410 | 0.0426 | 0 | 0.3501 | 0 | -0.1147 | 0 |  | MBXY-TI1S | nev | 1500 | 0 | 0.0003 | 0 | 0 | 0 | 0
DSFS | hla | 1410 | 0.3108 | 0 | 0.7185 | 0 | -1 | 0 |  | MBXY-TI2S | nev | 1500 | 0.0004 | 0.3345 | 0 | 0.0117 | 0 | 0
DSTG | hla | 1410 | 0.1687 | 0 | 0.4553 | 0 | -1 | 0 |  | MBZ | nev | 1500 | 0 | 0.0001 | 0 | 0 | 0 | 0
ABXY-TI1S | hla | 1410 | 0.5171 | 0.0035 | 0.2256 | 1 | 1 | 1 |  | MSXY-TI1S | nev | 1500 | 0 | 0 | 0 | 0 | 0 | 0
ABXY-TI2S | hla | 1410 | 0 | 0.4613 | 0 | 0 | 0 | 0 |  | MSXY-TI2S | nev | 1500 | 0 | 0 | 0 | 0 | 0 | 0
ABZ | hla | 1410 | 0.0384 | 0.0012 | 0.0062 | 1 | 1 | 1 |  | MSXY-TI3S | nev | 1500 | 0 | 0.0002 | 0 | 0 | 0 | 0
ASXY-TI1S | hla | 1410 | 0.0314 | 0.0009 | 0.0052 | 1 | 1 | 1 |  | MSZ | nev | 1500 | 0 | 0.0001 | 0 | 0 | 0 | 0
ASXY-TI2S | hla | 1410 | 0.0222 | 0.0007 | 0.0037 | 1 | 1 | 1 |  | DECR | nev | 1500 | 0 | 0.0046 | 0 | 0.0002 | 0 | 0
ASXY-TI3S | hla | 1410 | 0 | 0.0022 | 0 | 0 | 0 | 0 |  | DBHR | nev | 1500 | 0 | 0.0142 | 0 | 0.0005 | 0 | 0
ASZ | hla | 1410 | 0.0444 | 0.0013 | 0.0073 | 1 | 1 | 1 |  | AMIL | nev | 1500 | 0 | 0.0006 | 0 | 0 | 0 | 0
MBXY-TI1S | hla | 1410 | 0 | 0.013 | 0 | 0 | 0 | 0 |  | XYM1 | nev | 1500 | 0.0513 | 0.0001 | 0.0085 | -0.0018 | -0.0209 | 0.0007
MBXY-TI2S | hla | 1410 | 0 | 0.3929 | 0 | 0 | 0 | 0 |  | XYM2 | nev | 1500 | 0.0001 | 0.0609 | 0 | 0.0021 | 0 | 0
MBZ | hla | 1410 | 0 | 0.0043 | 0 | 0 | 0 | 0 |  | XCLA | nev | 1500 | 0.0004 | 0.369 | 0 | 0.0129 | 0 | 0
MSXY-TI1S | hla | 1410 | 0 | 0.0034 | 0 | 0 | 0 | 0 |  | XCLH | nev | 1500 | 0.6871 | 0.0008 | 0.0584 | -0.024 | -0.1389 | 0.0048
MSXY-TI2S | hla | 1410 | 0 | 0.0029 | 0 | 0 | 0 | 0 |  | DEC-U | nev | 1500 | 0.0001 | 0.0737 | 0 | 0.0026 | 0 | 0
MSXY-TI3S | hla | 1410 | 0 | 0.0069 | 0 | 0 | 0 | 0 |  | DEC-CI | nev | 1500 | 0.0001 | 0.0493 | 0 | 0.0017 | 0 | 0
MSZ | hla | 1410 | 0 | 0.0048 | 0 | 0 | 0 | 0 |  | DBH-U | nev | 1500 | 0 | 0.0336 | 0 | 0.0012 | 0 | 0
DECR | hla | 1410 | 0 | 0.0508 | 0 | 0 | 0 | 0 |  | DBH-CI | nev | 1500 | 0 | 0.0106 | 0 | 0.0004 | 0 | 0
DBHR | hla | 1410 | 0 | 0.0891 | 0 | 0 | 0 | 0 |  | SAGE | nev | 1500 | 1.2816 | 0.0016 | 0.1443 | -0.0448 | -0.4301 | 0.015
AMIL | hla | 1410 | 0 | 0.0134 | 0 | 0 | 0 | 0 |  | XYM3E | nev | 1500 | 1.2047 | 0 | 0.034 | 0.0006 | -0.0886 | -0.0003
XYM1 | hla | 1410 | 0.1644 | 0 | 0.0265 | 0 | 1 | 0 |  | XYM4E | nev | 1500 | 0 | 1.2387 | 0 | 0.0006 | 0 | 0.0033
XYM2 | hla | 1410 | 0 | 0.1676 | 0 | 0 | 0 | 0 |  | DEC-OI | nev | 1500 | 0 | 0.0152 | 0 | 0.0005 | 0 | 0
XCLA | hla | 1410 | 0 | 0.5892 | 0 | 0 | 0 | 0 |  | DBH-OI | nev | 1500 | 0 | 0.0026 | 0 | 0.0001 | 0 | 0
XCLH | hla | 1410 | 0.7598 | 0 | 0.2779 | 0 | 0.8655 | 0 |  | TOTAL | nev | 1500 | 3.6347 | 2.406 | 1.3022 | -0.0396 | -0.5454 | 0.0186
DEC-U | hla | 1410 | 0 | 0.2682 | 0 | 0 | 0 | 0
DEC-OS | hla | 1410 | 0 | 0.4023 | 0 | 0 | 0 | 0 |  |  | MD | sigHS | sigLA | sigAH | corrHL | corrHA | corrLA
DBH-U | hla | 1410 | 0 | 0.2304 | 0 | 0 | 0 | 0 |  | DRFR | hla | 1500 | 0.0464 | 0 | 0.3502 | 0 | -0.0934 | 0
DBH-OS | hla | 1410 | 0 | 0.3293 | 0 | 0 | 0 | 0 |  | DSFS | hla | 1500 | 0.3868 | 0 | 0.7324 | 0 | -1 | 0
SAGE | hla | 1410 | 0.9165 | 0 | 0.1965 | 0 | 1 | 0 |  | DSTG | hla | 1500 | 0.2185 | 0 | 0.4955 | 0 | -1 | 0
XYM3E | hla | 1410 | 0.9867 | 0.038 | 0.4562 | 0.9992 | 0.951 | 0.9622 |  | ABXY-TI1S | hla | 1500 | 0.5223 | 0.0051 | 0.2801 | 1 | 1 | 1
XYM4E | hla | 1410 | 0.0345 | 1.087 | 0.0159 | -0.9992 | 0.951 | -0.9622 |  | ABXY-TI2S | hla | 1500 | 0 | 0.4421 | 0 | 0 | 0 | 0
DEC-OH | hla | 1410 | 0 | 0.3352 | 0 | 0 | 0 | 0 |  | ABZ | hla | 1500 | 0.0561 | 0.0021 | 0.0111 | 1 | 1 | 1
DEC-OI | hla | 1410 | 0 | 0.0838 | 0 | 0 | 0 | 0 |  | ASXY-TI1S | hla | 1500 | 0.0445 | 0.0016 | 0.0091 | 1 | 1 | 1
DBH-OH | hla | 1410 | 0 | 0.2783 | 0 | 0 | 0 | 0 |  | ASXY-TI2S | hla | 1500 | 0.0315 | 0.0011 | 0.0065 | 1 | 1 | 1
DBH-OI | hla | 1410 | 0 | 0.0349 | 0 | 0 | 0 | 0 |  | ASXY-TI3S | hla | 1500 | 0 | 0.0038 | 0 | 0 | 0 | 0
TOTAL | hla | 1410 | 1.6788 | 1.5905 | 1.1054 | 0.0007 | 0.3295 | 0.0005 |  | ASZ | hla | 1500 | 0.063 | 0.0023 | 0.0129 | 1 | 1 | 1
*************************************************************************************************************** | [9 empty] | MBXY-TI1S | hla | 1500 | 0 | 0.0185 | 0 | 0 | 0 | 0
| MD | INC | AZT | TF | TVD | MODE |  |  |  | MBXY-TI2S | hla | 1500 | 0 | 0.5787 | 0 | 0 | 0 | 0
SURVEY | 1440 | 29.33 | 358 | 0 | 1421.03 | Static |  |  |  | MBZ | hla | 1500 | 0 | 0.0075 | 0 | 0 | 0 | 0
| MD | NN | EE | VV | NE | NV | EV |  |  | MSXY-TI1S | hla | 1500 | 0 | 0.006 | 0 | 0 | 0 | 0
DRFR | nev | 1440 | 0.0294 | 0 | 0.095 | -0.001 | 0.0506 | -0.0018 |  | MSXY-TI2S | hla | 1500 | 0 | 0.0036 | 0 | 0 | 0 | 0
DSFS | nev | 1440 | 0.0038 | 0 | 0.6332 | -0.0001 | 0.0491 | -0.0017 |  | MSXY-TI3S | hla | 1500 | 0 | 0.0123 | 0 | 0 | 0 | 0
DSTG | nev | 1440 | 0.0047 | 0 | 0.2495 | -0.0002 | 0.0343 | -0.0012 |  | MSZ | hla | 1500 | 0 | 0.0085 | 0 | 0 | 0 | 0
ABXY-TI1S | nev | 1440 | 0.3275 | 0.0003 | 0.0018 | -0.0091 | -0.0241 | 0.0007 |  | DECR | hla | 1500 | 0 | 0.0679 | 0 | 0 | 0 | 0
ABXY-TI2S | nev | 1440 | 0.0003 | 0.2078 | 0 | 0.0073 | 0 | 0 |  | DBHR | hla | 1500 | 0 | 0.1192 | 0 | 0 | 0 | 0
ABZ | nev | 1440 | 0.0018 | 0 | 0.0002 | 0 | -0.0006 | 0 |  | AMIL | hla | 1500 | 0 | 0.0237 | 0 | 0 | 0 | 0
ASXY-TI1S | nev | 1440 | 0.0012 | 0 | 0.0001 | 0 | -0.0004 | 0 |  | XYM1 | hla | 1500 | 0.2399 | 0 | 0.0475 | 0 | 1 | 0
ASXY-TI2S | nev | 1440 | 0.0006 | 0 | 0.0001 | 0 | -0.0002 | 0 |  | XYM2 | hla | 1500 | 0 | 0.2469 | 0 | 0 | 0 | 0
ASXY-TI3S | nev | 1440 | 0 | 0 | 0 | 0 | 0 | 0 |  | XCLA | hla | 1500 | 0 | 0.6078 | 0 | 0 | 0 | 0
ASZ | nev | 1440 | 0.0023 | 0 | 0.0003 | 0 | -0.0008 | 0 |  | XCLH | hla | 1500 | 0.7909 | 0 | 0.3477 | 0 | 0.8508 | 0
MBXY-TI1S | nev | 1440 | 0 | 0.0002 | 0 | 0 | 0 | 0 |  | DEC-U | hla | 1500 | 0 | 0.2716 | 0 | 0 | 0 | 0
MBXY-TI2S | nev | 1440 | 0.0002 | 0.2033 | 0 | 0.0071 | 0 | 0 |  | DEC-CI | hla | 1500 | 0 | 0.2222 | 0 | 0 | 0 | 0
MBZ | nev | 1440 | 0 | 0 | 0 | 0 | 0 | 0 |  | DBH-U | hla | 1500 | 0 | 0.1835 | 0 | 0 | 0 | 0
MSXY-TI1S | nev | 1440 | 0 | 0 | 0 | 0 | 0 | 0 |  | DBH-CI | hla | 1500 | 0 | 0.1028 | 0 | 0 | 0 | 0
MSXY-TI2S | nev | 1440 | 0 | 0 | 0 | 0 | 0 | 0 |  | SAGE | hla | 1500 | 1.1552 | 0 | 0.305 | 0 | 1 | 0
MSXY-TI3S | nev | 1440 | 0 | 0 | 0 | 0 | 0 | 0 |  | XYM3E | hla | 1500 | 0.9651 | 0.0388 | 0.5529 | 0.998 | 0.9401 | 0.9594
MSZ | nev | 1440 | 0 | 0 | 0 | 0 | 0 | 0 |  | XYM4E | hla | 1500 | 0.0337 | 1.1123 | 0.0193 | -0.998 | 0.9401 | -0.9594
DECR | nev | 1440 | 0 | 0.0032 | 0 | 0.0001 | 0 | 0 |  | DEC-OI | hla | 1500 | 0 | 0.1234 | 0 | 0 | 0 | 0
DBHR | nev | 1440 | 0 | 0.0098 | 0 | 0.0003 | 0 | 0 |  | DBH-OI | hla | 1500 | 0 | 0.0514 | 0 | 0 | 0 | 0
AMIL | nev | 1440 | 0 | 0.0003 | 0 | 0 | 0 | 0 |  | TOTAL | hla | 1500 | 1.8527 | 1.5507 | 1.2271 | 0.0011 | 0.3762 | 0.0008
XYM1 | nev | 1440 | 0.0324 | 0 | 0.0041 | -0.0011 | -0.0115 | 0.0004 |  | ***************************************************************************************************************
XYM2 | nev | 1440 | 0 | 0.037 | 0 | 0.0013 | 0 | 0 |  |  | MD | INC | AZT | TF | TVD | MODE
XCLA | nev | 1440 | 0.0004 | 0.3542 | 0 | 0.0124 | 0 | 0 |  | SURVEY | 1530 | 35.33 | 358 | 0 | 1497.05 | Static
XCLH | nev | 1440 | 0.6435 | 0.0008 | 0.0409 | -0.0225 | -0.1113 | 0.0039 |  |  | MD | NN | EE | VV | NE | NV | EV
DEC-U | nev | 1440 | 0.0001 | 0.0947 | 0 | 0.0033 | 0 | 0 |  | DRFR | nev | 1530 | 0.0411 | 0.0001 | 0.0838 | -0.0014 | 0.0563 | -0.002
DEC-OS | nev | 1440 | 0.0003 | 0.2131 | 0 | 0.0074 | 0 | 0 |  | DSFS | nev | 1530 | 0.0079 | 0 | 0.7028 | -0.0003 | 0.0743 | -0.0026
DBH-U | nev | 1440 | 0.0001 | 0.0699 | 0 | 0.0024 | 0 | 0 |  | DSTG | nev | 1530 | 0.0102 | 0 | 0.3036 | -0.0004 | 0.0558 | -0.0019
DBH-OS | nev | 1440 | 0.0002 | 0.1427 | 0 | 0.005 | 0 | 0 |  | ABXY-TI1S | nev | 1530 | 0.3582 | 0.0002 | 0.0034 | -0.0091 | -0.0351 | 0.0009
SAGE | nev | 1440 | 0.9611 | 0.0012 | 0.0826 | -0.0336 | -0.2818 | 0.0098 |  | ABXY-TI2S | nev | 1530 | 0.0002 | 0.1875 | 0 | 0.0065 | 0 | 0
XYM3E | nev | 1440 | 1.1778 | 0 | 0.0245 | 0.0004 | -0.0726 | -0.0002 |  | ABZ | nev | 1530 | 0.0034 | 0 | 0.0006 | 0 | -0.0015 | 0
XYM4E | nev | 1440 | 0 | 1.2023 | 0 | 0.0004 | 0 | 0.0027 |  | ASXY-TI1S | nev | 1530 | 0.0021 | 0 | 0.0004 | 0 | -0.0009 | 0
DEC-OH | nev | 1440 | 0.0002 | 0.148 | 0 | 0.0052 | 0 | 0 |  | ASXY-TI2S | nev | 1530 | 0.0011 | 0 | 0.0002 | 0 | -0.0005 | 0
DEC-OI | nev | 1440 | 0 | 0.0092 | 0 | 0.0003 | 0 | 0 |  | ASXY-TI3S | nev | 1530 | 0 | 0 | 0 | 0 | 0 | 0
DBH-OH | nev | 1440 | 0.0001 | 0.102 | 0 | 0.0036 | 0 | 0 |  | ASZ | nev | 1530 | 0.0043 | 0 | 0.0008 | 0 | -0.0018 | 0
DBH-OI | nev | 1440 | 0 | 0.0016 | 0 | 0.0001 | 0 | 0 |  | MBXY-TI1S | nev | 1530 | 0 | 0.0004 | 0 | 0 | 0 | 0
TOTAL | nev | 1440 | 3.188 | 2.8016 | 1.1324 | -0.011 | -0.3693 | 0.0127 |  | MBXY-TI2S | nev | 1530 | 0.0005 | 0.4193 | 0 | 0.0146 | 0 | 0
[10 empty] | MBZ | nev | 1530 | 0 | 0.0001 | 0 | 0 | 0 | 0
| MD | sigHS | sigLA | sigAH | corrHL | corrHA | corrLA |  |  | MSXY-TI1S | nev | 1530 | 0 | 0.0001 | 0 | 0 | 0 | 0
DRFR | hla | 1440 | 0.0439 | 0 | 0.3501 | 0 | -0.1072 | 0 |  | MSXY-TI2S | nev | 1530 | 0 | 0 | 0 | 0 | 0 | 0
DSFS | hla | 1440 | 0.336 | 0 | 0.724 | 0 | -1 | 0 |  | MSXY-TI3S | nev | 1530 | 0 | 0.0005 | 0 | 0 | 0 | 0
DSTG | hla | 1440 | 0.1848 | 0 | 0.4691 | 0 | -1 | 0 |  | MSZ | nev | 1530 | 0 | 0.0001 | 0 | 0 | 0 | 0
ABXY-TI1S | hla | 1440 | 0.5197 | 0.004 | 0.2437 | 1 | 1 | 1 |  | DECR | nev | 1530 | 0 | 0.0055 | 0 | 0.0002 | 0 | 0
ABXY-TI2S | hla | 1440 | 0 | 0.4561 | 0 | 0 | 0 | 0 |  | DBHR | nev | 1530 | 0 | 0.0168 | 0 | 0.0006 | 0 | 0
ABZ | hla | 1440 | 0.044 | 0.0014 | 0.0076 | 1 | 1 | 1 |  | AMIL | nev | 1530 | 0 | 0.0008 | 0 | 0 | 0 | 0
ASXY-TI1S | hla | 1440 | 0.0356 | 0.0011 | 0.0064 | 1 | 1 | 1 |  | XYM1 | nev | 1530 | 0.0629 | 0.0001 | 0.0118 | -0.0022 | -0.0273 | 0.001
ASXY-TI2S | hla | 1440 | 0.0252 | 0.0008 | 0.0045 | 1 | 1 | 1 |  | XYM2 | nev | 1530 | 0.0001 | 0.0763 | 0 | 0.0027 | 0 | 0
ASXY-TI3S | hla | 1440 | 0 | 0.0007 | 0 | 0 | 0 | 0 |  | XCLA | nev | 1530 | 0.0005 | 0.3764 | 0 | 0.0131 | 0 | 0
ASZ | hla | 1440 | 0.0504 | 0.0016 | 0.009 | 1 | 1 | 1 |  | XCLH | nev | 1530 | 0.7074 | 0.0009 | 0.0686 | -0.0247 | -0.1533 | 0.0054
MBXY-TI1S | hla | 1440 | 0 | 0.0147 | 0 | 0 | 0 | 0 |  | DEC-U | nev | 1530 | 0.0001 | 0.0923 | 0 | 0.0032 | 0 | 0
MBXY-TI2S | hla | 1440 | 0 | 0.4511 | 0 | 0 | 0 | 0 |  | DEC-CI | nev | 1530 | 0.0001 | 0.0618 | 0 | 0.0022 | 0 | 0
MBZ | hla | 1440 | 0 | 0.0052 | 0 | 0 | 0 | 0 |  | DBH-U | nev | 1530 | 0.0001 | 0.0422 | 0 | 0.0015 | 0 | 0
MSXY-TI1S | hla | 1440 | 0 | 0.0042 | 0 | 0 | 0 | 0 |  | DBH-CI | nev | 1530 | 0 | 0.0132 | 0 | 0.0005 | 0 | 0
MSXY-TI2S | hla | 1440 | 0 | 0.0032 | 0 | 0 | 0 | 0 |  | SAGE | nev | 1530 | 1.4567 | 0.0018 | 0.1858 | -0.0509 | -0.5203 | 0.0182
MSXY-TI3S | hla | 1440 | 0 | 0.0021 | 0 | 0 | 0 | 0 |  | XYM3E | nev | 1530 | 1.2164 | 0 | 0.0393 | 0.0006 | -0.0965 | -0.0003
MSZ | hla | 1440 | 0 | 0.0059 | 0 | 0 | 0 | 0 |  | XYM4E | nev | 1530 | 0 | 1.2557 | 0 | 0.0007 | 0 | 0.0037
DECR | hla | 1440 | 0 | 0.0563 | 0 | 0 | 0 | 0 |  | DEC-OI | nev | 1530 | 0 | 0.0191 | 0 | 0.0007 | 0 | 0
DBHR | hla | 1440 | 0 | 0.0988 | 0 | 0 | 0 | 0 |  | DBH-OI | nev | 1530 | 0 | 0.0033 | 0 | 0.0001 | 0 | 0
AMIL | hla | 1440 | 0 | 0.0164 | 0 | 0 | 0 | 0 |  | TOTAL | nev | 1530 | 3.8734 | 2.5743 | 1.4013 | -0.0416 | -0.6506 | 0.0222
XYM1 | hla | 1440 | 0.1882 | 0 | 0.0326 | 0 | 1 | 0
XYM2 | hla | 1440 | 0 | 0.1925 | 0 | 0 | 0 | 0 |  |  | MD | sigHS | sigLA | sigAH | corrHL | corrHA | corrLA
XCLA | hla | 1440 | 0 | 0.5955 | 0 | 0 | 0 | 0 |  | DRFR | hla | 1530 | 0.0475 | 0 | 0.3503 | 0 | -0.0871 | 0
XCLH | hla | 1440 | 0.7711 | 0 | 0.301 | 0 | 0.8607 | 0 |  | DSFS | hla | 1530 | 0.4124 | 0 | 0.7352 | 0 | -1 | 0
DEC-U | hla | 1440 | 0 | 0.3079 | 0 | 0 | 0 | 0 |  | DSTG | hla | 1530 | 0.236 | 0 | 0.5081 | 0 | -1 | 0
DEC-OS | hla | 1440 | 0 | 0.4619 | 0 | 0 | 0 | 0 |  | ABXY-TI1S | hla | 1530 | 0.5223 | 0.0056 | 0.2983 | 1 | 1 | 1
DBH-U | hla | 1440 | 0 | 0.2645 | 0 | 0 | 0 | 0 |  | ABXY-TI2S | hla | 1530 | 0 | 0.4332 | 0 | 0 | 0 | 0
DBH-OS | hla | 1440 | 0 | 0.3781 | 0 | 0 | 0 | 0 |  | ABZ | hla | 1530 | 0.0625 | 0.0024 | 0.0132 | 1 | 1 | 1
SAGE | hla | 1440 | 0.996 | 0 | 0.2299 | 0 | 1 | 0 |  | ASXY-TI1S | hla | 1530 | 0.0491 | 0.0019 | 0.0108 | 1 | 1 | 1
XYM3E | hla | 1440 | 0.9808 | 0.0383 | 0.4888 | 0.9989 | 0.9474 | 0.9611 |  | ASXY-TI2S | hla | 1530 | 0.0347 | 0.0013 | 0.0076 | 1 | 1 | 1
XYM4E | hla | 1440 | 0.0343 | 1.0958 | 0.0171 | -0.9989 | 0.9474 | -0.9611 |  | ASXY-TI3S | hla | 1530 | 0 | 0.0068 | 0 | 0 | 0 | 0
DEC-OH | hla | 1440 | 0 | 0.3849 | 0 | 0 | 0 | 0 |  | ASZ | hla | 1530 | 0.0694 | 0.0027 | 0.0152 | 1 | 1 | 1
DEC-OI | hla | 1440 | 0 | 0.0962 | 0 | 0 | 0 | 0 |  | MBXY-TI1S | hla | 1530 | 0 | 0.0205 | 0 | 0 | 0 | 0
DBH-OH | hla | 1440 | 0 | 0.3196 | 0 | 0 | 0 | 0 |  | MBXY-TI2S | hla | 1530 | 0 | 0.6479 | 0 | 0 | 0 | 0
DBH-OI | hla | 1440 | 0 | 0.0401 | 0 | 0 | 0 | 0 |  | MBZ | hla | 1530 | 0 | 0.0089 | 0 | 0 | 0 | 0
TOTAL | hla | 1440 | 1.7351 | 1.6737 | 1.1446 | 0.0008 | 0.3453 | 0.0005 |  | MSXY-TI1S | hla | 1530 | 0 | 0.0071 | 0 | 0 | 0 | 0
*************************************************************************************************************** | [9 empty] | MSXY-TI2S | hla | 1530 | 0 | 0.0038 | 0 | 0 | 0 | 0
| MD | INC | AZT | TF | TVD | MODE |  |  |  | MSXY-TI3S | hla | 1530 | 0 | 0.0222 | 0 | 0 | 0 | 0
SURVEY | 1470 | 31.33 | 358 | 0 | 1446.93 | Static |  |  |  | MSZ | hla | 1530 | 0 | 0.01 | 0 | 0 | 0 | 0
| MD | NN | EE | VV | NE | NV | EV |  |  | DECR | hla | 1530 | 0 | 0.0739 | 0 | 0 | 0 | 0
DRFR | nev | 1470 | 0.0332 | 0 | 0.0914 | -0.0012 | 0.0528 | -0.0018 |  | DBHR | hla | 1530 | 0 | 0.1297 | 0 | 0 | 0 | 0
DSFS | nev | 1470 | 0.0049 | 0 | 0.6565 | -0.0002 | 0.0569 | -0.002 |  | AMIL | hla | 1530 | 0 | 0.028 | 0 | 0 | 0 | 0
DSTG | nev | 1470 | 0.0062 | 0 | 0.2672 | -0.0002 | 0.0407 | -0.0014 |  | XYM1 | hla | 1530 | 0.2676 | 0 | 0.0564 | 0 | 1 | 0
ABXY-TI1S | nev | 1470 | 0.338 | 0.0002 | 0.0022 | -0.0092 | -0.0276 | 0.0007 |  | XYM2 | hla | 1530 | 0 | 0.2764 | 0 | 0 | 0 | 0
ABXY-TI2S | nev | 1470 | 0.0002 | 0.202 | 0 | 0.0071 | 0 | 0 |  | XCLA | hla | 1530 | 0 | 0.6139 | 0 | 0 | 0 | 0
ABZ | nev | 1470 | 0.0023 | 0 | 0.0003 | 0 | -0.0009 | 0 |  | XCLH | hla | 1530 | 0.7994 | 0 | 0.3713 | 0 | 0.8457 | 0
ASXY-TI1S | nev | 1470 | 0.0015 | 0 | 0.0002 | 0 | -0.0005 | 0 |  | DEC-U | hla | 1530 | 0 | 0.3041 | 0 | 0 | 0 | 0
ASXY-TI2S | nev | 1470 | 0.0007 | 0 | 0.0001 | 0 | -0.0003 | 0 |  | DEC-CI | hla | 1530 | 0 | 0.2488 | 0 | 0 | 0 | 0
ASXY-TI3S | nev | 1470 | 0 | 0 | 0 | 0 | 0 | 0 |  | DBH-U | hla | 1530 | 0 | 0.2055 | 0 | 0 | 0 | 0
ASZ | nev | 1470 | 0.0029 | 0 | 0.0004 | 0 | -0.0011 | 0 |  | DBH-CI | hla | 1530 | 0 | 0.1151 | 0 | 0 | 0 | 0
MBXY-TI1S | nev | 1470 | 0 | 0.0003 | 0 | 0 | 0 | 0 |  | SAGE | hla | 1530 | 1.2345 | 0 | 0.3467 | 0 | 1 | 0
MBXY-TI2S | nev | 1470 | 0.0003 | 0.2629 | 0 | 0.0092 | 0 | 0 |  | XYM3E | hla | 1530 | 0.9554 | 0.0391 | 0.5844 | 0.9974 | 0.9363 | 0.9588
MBZ | nev | 1470 | 0 | 0 | 0 | 0 | 0 | 0 |  | XYM4E | hla | 1530 | 0.0334 | 1.1199 | 0.0204 | -0.9974 | 0.9363 | -0.9588
MSXY-TI1S | nev | 1470 | 0 | 0 | 0 | 0 | 0 | 0 |  | DEC-OI | hla | 1530 | 0 | 0.1382 | 0 | 0 | 0 | 0
MSXY-TI2S | nev | 1470 | 0 | 0 | 0 | 0 | 0 | 0 |  | DBH-OI | hla | 1530 | 0 | 0.0575 | 0 | 0 | 0 | 0
MSXY-TI3S | nev | 1470 | 0 | 0 | 0 | 0 | 0 | 0 |  | TOTAL | hla | 1530 | 1.9136 | 1.604 | 1.2705 | 0.0011 | 0.3913 | 0.0009
MSZ | nev | 1470 | 0 | 0.0001 | 0 | 0 | 0 | 0 |  | ***************************************************************************************************************
DECR | nev | 1470 | 0 | 0.0038 | 0 | 0.0001 | 0 | 0 |  |  | MD | INC | AZT | TF | TVD | MODE
DBHR | nev | 1470 | 0 | 0.0118 | 0 | 0.0004 | 0 | 0 |  | SURVEY | 1560 | 37.33 | 358 | 0 | 1521.22 | Static
AMIL | nev | 1470 | 0 | 0.0004 | 0 | 0 | 0 | 0 |  |  | MD | NN | EE | VV | NE | NV | EV
XYM1 | nev | 1470 | 0.0411 | 0.0001 | 0.0059 | -0.0014 | -0.0156 | 0.0005 |  | DRFR | nev | 1560 | 0.0452 | 0.0001 | 0.0798 | -0.0016 | 0.0577 | -0.002
XYM2 | nev | 1470 | 0.0001 | 0.0479 | 0 | 0.0017 | 0 | 0 |  | DSFS | nev | 1560 | 0.0097 | 0 | 0.7257 | -0.0003 | 0.084 | -0.0029
XCLA | nev | 1470 | 0.0004 | 0.3616 | 0 | 0.0126 | 0 | 0 |  | DSTG | nev | 1560 | 0.0129 | 0 | 0.3223 | -0.0004 | 0.0644 | -0.0022
XCLH | nev | 1470 | 0.6658 | 0.0008 | 0.0492 | -0.0232 | -0.1248 | 0.0044 |  | ABXY-TI1S | nev | 1560 | 0.3678 | 0.0002 | 0.0042 | -0.0091 | -0.0391 | 0.001
DEC-U | nev | 1470 | 0.0001 | 0.1225 | 0 | 0.0043 | 0 | 0 |  | ABXY-TI2S | nev | 1560 | 0.0002 | 0.1789 | 0 | 0.0062 | 0 | 0
DEC-OS | nev | 1470 | 0.0003 | 0.2757 | 0 | 0.0096 | 0 | 0 |  | ABZ | nev | 1560 | 0.0042 | 0 | 0.0009 | 0 | -0.0019 | 0
DBH-U | nev | 1470 | 0.0001 | 0.0904 | 0 | 0.0032 | 0 | 0 |  | ASXY-TI1S | nev | 1560 | 0.0025 | 0 | 0.0005 | 0 | -0.0011 | 0
DBH-OS | nev | 1470 | 0.0002 | 0.1847 | 0 | 0.0064 | 0 | 0 |  | ASXY-TI2S | nev | 1560 | 0.0013 | 0 | 0.0003 | 0 | -0.0006 | 0
SAGE | nev | 1470 | 1.1161 | 0.0014 | 0.1102 | -0.039 | -0.3507 | 0.0122 |  | ASXY-TI3S | nev | 1560 | 0 | 0.0001 | 0 | 0 | 0 | 0
XYM3E | nev | 1470 | 1.1918 | 0 | 0.0291 | 0.0005 | -0.0806 | -0.0002 |  | ASZ | nev | 1560 | 0.0051 | 0 | 0.001 | 0 | -0.0023 | 0
XYM4E | nev | 1470 | 0 | 1.2209 | 0 | 0.0005 | 0 | 0.003 |  | MBXY-TI1S | nev | 1560 | 0 | 0.0005 | 0 | 0 | 0 | 0
DEC-OH | nev | 1470 | 0.0002 | 0.1914 | 0 | 0.0067 | 0 | 0 |  | MBXY-TI2S | nev | 1560 | 0.0006 | 0.5186 | 0 | 0.0181 | 0 | 0
DEC-OI | nev | 1470 | 0 | 0.012 | 0 | 0.0004 | 0 | 0 |  | MBZ | nev | 1560 | 0 | 0.0001 | 0 | 0 | 0 | 0
DBH-OH | nev | 1470 | 0.0002 | 0.132 | 0 | 0.0046 | 0 | 0 |  | MSXY-TI1S | nev | 1560 | 0 | 0.0001 | 0 | 0 | 0 | 0
DBH-OI | nev | 1470 | 0 | 0.0021 | 0 | 0.0001 | 0 | 0 |  | MSXY-TI2S | nev | 1560 | 0 | 0 | 0 | 0 | 0 | 0
TOTAL | nev | 1470 | 3.4068 | 3.1249 | 1.2129 | -0.0069 | -0.4518 | 0.0155 |  | MSXY-TI3S | nev | 1560 | 0 | 0.0011 | 0 | 0 | 0 | 0
[10 empty] | MSZ | nev | 1560 | 0 | 0.0001 | 0 | 0 | 0 | 0
| MD | sigHS | sigLA | sigAH | corrHL | corrHA | corrLA |  |  | DECR | nev | 1560 | 0 | 0.0064 | 0 | 0.0002 | 0 | 0
DRFR | hla | 1470 | 0.0452 | 0 | 0.3502 | 0 | -0.1001 | 0 |  | DBHR | nev | 1560 | 0 | 0.0197 | 0 | 0.0007 | 0 | 0
DSFS | hla | 1470 | 0.3613 | 0 | 0.7286 | 0 | -1 | 0 |  | AMIL | nev | 1560 | 0 | 0.0011 | 0 | 0 | 0 | 0
DSTG | hla | 1470 | 0.2015 | 0 | 0.4825 | 0 | -1 | 0 |  | XYM1 | nev | 1560 | 0.076 | 0.0001 | 0.0162 | -0.0027 | -0.0351 | 0.0012
ABXY-TI1S | hla | 1470 | 0.5214 | 0.0045 | 0.2619 | 1 | 1 | 1 |  | XYM2 | nev | 1560 | 0.0001 | 0.0944 | 0 | 0.0033 | 0 | 0
ABXY-TI2S | hla | 1470 | 0 | 0.4497 | 0 | 0 | 0 | 0 |  | XCLA | nev | 1560 | 0.0005 | 0.3838 | 0 | 0.0134 | 0 | 0
ABZ | hla | 1470 | 0.0499 | 0.0017 | 0.0093 | 1 | 1 | 1 |  | XCLH | nev | 1560 | 0.7268 | 0.0009 | 0.0799 | -0.0254 | -0.168 | 0.0059
ASXY-TI1S | hla | 1470 | 0.04 | 0.0014 | 0.0077 | 1 | 1 | 1 |  | DEC-U | nev | 1560 | 0.0001 | 0.1142 | 0 | 0.004 | 0 | 0
ASXY-TI2S | hla | 1470 | 0.0283 | 0.001 | 0.0054 | 1 | 1 | 1 |  | DEC-CI | nev | 1560 | 0.0001 | 0.0765 | 0 | 0.0027 | 0 | 0
ASXY-TI3S | hla | 1470 | 0 | 0.0013 | 0 | 0 | 0 | 0 |  | DBH-U | nev | 1560 | 0.0001 | 0.0522 | 0 | 0.0018 | 0 | 0
ASZ | hla | 1470 | 0.0566 | 0.0019 | 0.0108 | 1 | 1 | 1 |  | DBH-CI | nev | 1560 | 0 | 0.0164 | 0 | 0.0006 | 0 | 0
MBXY-TI1S | hla | 1470 | 0 | 0.0166 | 0 | 0 | 0 | 0 |  | SAGE | nev | 1560 | 1.6406 | 0.002 | 0.2357 | -0.0573 | -0.6219 | 0.0217
MBXY-TI2S | hla | 1470 | 0 | 0.5131 | 0 | 0 | 0 | 0 |  | XYM3E | nev | 1560 | 1.2271 | 0 | 0.0448 | 0.0007 | -0.1041 | -0.0004
MBZ | hla | 1470 | 0 | 0.0063 | 0 | 0 | 0 | 0 |  | XYM4E | nev | 1560 | 0 | 1.2719 | 0.0001 | 0.0008 | 0 | 0.004
MSXY-TI1S | hla | 1470 | 0 | 0.0051 | 0 | 0 | 0 | 0 |  | DEC-OI | nev | 1560 | 0 | 0.0236 | 0 | 0.0008 | 0 | 0
MSXY-TI2S | hla | 1470 | 0 | 0.0034 | 0 | 0 | 0 | 0 |  | DBH-OI | nev | 1560 | 0 | 0.0041 | 0 | 0.0001 | 0 | 0
MSXY-TI3S | hla | 1470 | 0 | 0.0043 | 0 | 0 | 0 | 0 |  | TOTAL | nev | 1560 | 4.121 | 2.767 | 1.5112 | -0.043 | -0.768 | 0.0262
MSZ | hla | 1470 | 0 | 0.0072 | 0 | 0 | 0 | 0
DECR | hla | 1470 | 0 | 0.0621 | 0 | 0 | 0 | 0 |  |  | MD | sigHS | sigLA | sigAH | corrHL | corrHA | corrLA
DBHR | hla | 1470 | 0 | 0.1089 | 0 | 0 | 0 | 0 |  | DRFR | hla | 1560 | 0.0485 | 0 | 0.3504 | 0 | -0.0811 | 0
AMIL | hla | 1470 | 0 | 0.0198 | 0 | 0 | 0 | 0 |  | DSFS | hla | 1560 | 0.4381 | 0 | 0.7372 | 0 | -1 | 0
XYM1 | hla | 1470 | 0.2134 | 0 | 0.0396 | 0 | 1 | 0 |  | DSTG | hla | 1560 | 0.254 | 0 | 0.5202 | 0 | -1 | 0
XYM2 | hla | 1470 | 0 | 0.2189 | 0 | 0 | 0 | 0 |  | ABXY-TI1S | hla | 1560 | 0.5214 | 0.0062 | 0.3166 | 1 | 1 | 1
XCLA | hla | 1470 | 0 | 0.6017 | 0 | 0 | 0 | 0 |  | ABXY-TI2S | hla | 1560 | 0 | 0.4232 | 0 | 0 | 0 | 0
XCLH | hla | 1470 | 0.7814 | 0 | 0.3243 | 0 | 0.8558 | 0 |  | ABZ | hla | 1560 | 0.0693 | 0.0028 | 0.0155 | 1 | 1 | 1
DEC-U | hla | 1470 | 0 | 0.3502 | 0 | 0 | 0 | 0 |  | ASXY-TI1S | hla | 1560 | 0.0538 | 0.0022 | 0.0126 | 1 | 1 | 1
DEC-OS | hla | 1470 | 0 | 0.5254 | 0 | 0 | 0 | 0 |  | ASXY-TI2S | hla | 1560 | 0.038 | 0.0015 | 0.0089 | 1 | 1 | 1
DBH-U | hla | 1470 | 0 | 0.3009 | 0 | 0 | 0 | 0 |  | ASXY-TI3S | hla | 1560 | 0 | 0.0105 | 0 | 0 | 0 | 0
DBH-OS | hla | 1470 | 0 | 0.43 | 0 | 0 | 0 | 0 |  | ASZ | hla | 1560 | 0.076 | 0.0031 | 0.0178 | 1 | 1 | 1
SAGE | hla | 1470 | 1.0756 | 0 | 0.2661 | 0 | 1 | 0 |  | MBXY-TI1S | hla | 1560 | 0 | 0.0226 | 0 | 0 | 0 | 0
XYM3E | hla | 1470 | 0.9736 | 0.0386 | 0.521 | 0.9985 | 0.9438 | 0.9601 |  | MBXY-TI2S | hla | 1560 | 0 | 0.7206 | 0 | 0 | 0 | 0
XYM4E | hla | 1470 | 0.034 | 1.1043 | 0.0182 | -0.9985 | 0.9438 | -0.9601 |  | MBZ | hla | 1560 | 0 | 0.0104 | 0 | 0 | 0 | 0
DEC-OH | hla | 1470 | 0 | 0.4378 | 0 | 0 | 0 | 0 |  | MSXY-TI1S | hla | 1560 | 0 | 0.0083 | 0 | 0 | 0 | 0
DEC-OI | hla | 1470 | 0 | 0.1095 | 0 | 0 | 0 | 0 |  | MSXY-TI2S | hla | 1560 | 0 | 0.004 | 0 | 0 | 0 | 0
DBH-OH | hla | 1470 | 0 | 0.3635 | 0 | 0 | 0 | 0 |  | MSXY-TI3S | hla | 1560 | 0 | 0.0339 | 0 | 0 | 0 | 0
DBH-OI | hla | 1470 | 0 | 0.0456 | 0 | 0 | 0 | 0 |  | MSZ | hla | 1560 | 0 | 0.0117 | 0 | 0 | 0 | 0
TOTAL | hla | 1470 | 1.7931 | 1.7677 | 1.1851 | 0.0008 | 0.3609 | 0.0006 |  | DECR | hla | 1560 | 0 | 0.08 | 0 | 0 | 0 | 0
*************************************************************************************************************** | [9 empty] | DBHR | hla | 1560 | 0 | 0.1404 | 0 | 0 | 0 | 0
| MD | INC | AZT | TF | TVD | MODE |  |  |  | AMIL | hla | 1560 | 0 | 0.0327 | 0 | 0 | 0 | 0
SURVEY | 1500 | 33.33 | 358 | 0 | 1472.28 | Static |  |  |  | XYM1 | hla | 1560 | 0.2965 | 0 | 0.0662 | 0 | 1 | 0
| MD | NN | EE | VV | NE | NV | EV |  |  | XYM2 | hla | 1560 | 0 | 0.3074 | 0 | 0 | 0 | 0
DRFR | nev | 1500 | 0.0371 | 0 | 0.0877 | -0.0013 | 0.0547 | -0.0019 |  | XCLA | hla | 1560 | 0 | 0.6199 | 0 | 0 | 0 | 0
DSFS | nev | 1500 | 0.0063 | 0 | 0.6797 | -0.0002 | 0.0653 | -0.0023 |  | XCLH | hla | 1560 | 0.8072 | 0 | 0.3949 | 0 | 0.8403 | 0
DSTG | nev | 1500 | 0.008 | 0 | 0.2853 | -0.0003 | 0.0479 | -0.0017 |  | DEC-U | hla | 1560 | 0 | 0.3382 | 0 | 0 | 0 | 0
ABXY-TI1S | nev | 1500 | 0.3482 | 0.0002 | 0.0028 | -0.0092 | -0.0312 | 0.0008 |  | DEC-CI | hla | 1560 | 0 | 0.2767 | 0 | 0 | 0 | 0
ABXY-TI2S | nev | 1500 | 0.0002 | 0.1952 | 0 | 0.0068 | 0 | 0 |  | DBH-U | hla | 1560 | 0 | 0.2285 | 0 | 0 | 0 | 0
ABZ | nev | 1500 | 0.0028 | 0 | 0.0005 | 0 | -0.0011 | 0 |  | DBH-CI | hla | 1560 | 0 | 0.1281 | 0 | 0 | 0 | 0
ASXY-TI1S | nev | 1500 | 0.0018 | 0 | 0.0003 | 0 | -0.0007 | 0 |  | SAGE | hla | 1560 | 1.3135 | 0 | 0.3912 | 0 | 1 | 0
ASXY-TI2S | nev | 1500 | 0.0009 | 0 | 0.0001 | 0 | -0.0004 | 0 |  | XYM3E | hla | 1560 | 0.9443 | 0.0394 | 0.6154 | 0.9967 | 0.9324 | 0.9585
ASXY-TI3S | nev | 1500 | 0 | 0 | 0 | 0 | 0 | 0 |  | XYM4E | hla | 1560 | 0.033 | 1.1271 | 0.0215 | -0.9967 | 0.9324 | -0.9585
ASZ | nev | 1500 | 0.0036 | 0 | 0.0006 | 0 | -0.0014 | 0 |  | DEC-OI | hla | 1560 | 0 | 0.1537 | 0 | 0 | 0 | 0
MBXY-TI1S | nev | 1500 | 0 | 0.0003 | 0 | 0 | 0 | 0 |  | DBH-OI | hla | 1560 | 0 | 0.064 | 0 | 0 | 0 | 0
MBXY-TI2S | nev | 1500 | 0.0004 | 0.3345 | 0 | 0.0117 | 0 | 0 |  | TOTAL | hla | 1560 | 1.9757 | 1.663 | 1.3154 | 0.0012 | 0.4063 | 0.001
MBZ | nev | 1500 | 0 | 0.0001 | 0 | 0 | 0 | 0 |  | ***************************************************************************************************************
MSXY-TI1S | nev | 1500 | 0 | 0 | 0 | 0 | 0 | 0 |  |  | MD | INC | AZT | TF | TVD | MODE
MSXY-TI2S | nev | 1500 | 0 | 0 | 0 | 0 | 0 | 0 |  | SURVEY | 1590 | 39.33 | 358 | 0 | 1544.75 | Static
MSXY-TI3S | nev | 1500 | 0 | 0.0002 | 0 | 0 | 0 | 0 |  |  | MD | NN | EE | VV | NE | NV | EV
MSZ | nev | 1500 | 0 | 0.0001 | 0 | 0 | 0 | 0 |  | DRFR | nev | 1590 | 0.0495 | 0.0001 | 0.0757 | -0.0017 | 0.0587 | -0.0021
DECR | nev | 1500 | 0 | 0.0046 | 0 | 0.0002 | 0 | 0 |  | DSFS | nev | 1590 | 0.0119 | 0 | 0.7483 | -0.0004 | 0.0943 | -0.0033
DBHR | nev | 1500 | 0 | 0.0142 | 0 | 0.0005 | 0 | 0 |  | DSTG | nev | 1590 | 0.0159 | 0 | 0.341 | -0.0006 | 0.0737 | -0.0026
AMIL | nev | 1500 | 0 | 0.0006 | 0 | 0 | 0 | 0 |  | ABXY-TI1S | nev | 1590 | 0.377 | 0.0002 | 0.005 | -0.009 | -0.0432 | 0.001
XYM1 | nev | 1500 | 0.0513 | 0.0001 | 0.0085 | -0.0018 | -0.0209 | 0.0007 |  | ABXY-TI2S | nev | 1590 | 0.0002 | 0.1695 | 0 | 0.0059 | 0 | 0
XYM2 | nev | 1500 | 0.0001 | 0.0609 | 0 | 0.0021 | 0 | 0 |  | ABZ | nev | 1590 | 0.005 | 0 | 0.0012 | 0.0001 | -0.0024 | 0
XCLA | nev | 1500 | 0.0004 | 0.369 | 0 | 0.0129 | 0 | 0 |  | ASXY-TI1S | nev | 1590 | 0.003 | 0 | 0.0007 | 0 | -0.0014 | 0
XCLH | nev | 1500 | 0.6871 | 0.0008 | 0.0584 | -0.024 | -0.1389 | 0.0048 |  | ASXY-TI2S | nev | 1590 | 0.0015 | 0 | 0.0003 | 0 | -0.0007 | 0
DEC-U | nev | 1500 | 0.0002 | 0.1559 | 0 | 0.0054 | 0 | 0 |  | ASXY-TI3S | nev | 1590 | 0 | 0.0002 | 0 | 0 | 0 | 0
DEC-OS | nev | 1500 | 0.0004 | 0.3507 | 0 | 0.0122 | 0 | 0 |  | ASZ | nev | 1590 | 0.0059 | 0 | 0.0013 | 0.0001 | -0.0028 | 0
DBH-U | nev | 1500 | 0.0001 | 0.115 | 0 | 0.004 | 0 | 0 |  | MBXY-TI1S | nev | 1590 | 0 | 0.0006 | 0 | 0 | 0 | 0
DBH-OS | nev | 1500 | 0.0003 | 0.2349 | 0 | 0.0082 | 0 | 0 |  | MBXY-TI2S | nev | 1590 | 0.0008 | 0.634 | 0 | 0.0221 | 0 | 0
SAGE | nev | 1500 | 1.2816 | 0.0016 | 0.1443 | -0.0448 | -0.4301 | 0.015 |  | MBZ | nev | 1590 | 0 | 0.0001 | 0 | 0 | 0 | 0
XYM3E | nev | 1500 | 1.2047 | 0 | 0.034 | 0.0006 | -0.0886 | -0.0003 |  | MSXY-TI1S | nev | 1590 | 0 | 0.0001 | 0 | 0 | 0 | 0
XYM4E | nev | 1500 | 0 | 1.2387 | 0 | 0.0006 | 0 | 0.0033 |  | MSXY-TI2S | nev | 1590 | 0 | 0 | 0 | 0 | 0 | 0
DEC-OH | nev | 1500 | 0.0003 | 0.2435 | 0 | 0.0085 | 0 | 0 |  | MSXY-TI3S | nev | 1590 | 0 | 0.0023 | 0 | 0.0001 | 0 | 0
DEC-OI | nev | 1500 | 0 | 0.0152 | 0 | 0.0005 | 0 | 0 |  | MSZ | nev | 1590 | 0 | 0.0002 | 0 | 0 | 0 | 0
DBH-OH | nev | 1500 | 0.0002 | 0.1679 | 0 | 0.0059 | 0 | 0 |  | DECR | nev | 1590 | 0 | 0.0074 | 0 | 0.0003 | 0 | 0
DBH-OI | nev | 1500 | 0 | 0.0026 | 0 | 0.0001 | 0 | 0 |  | DBHR | nev | 1590 | 0 | 0.0229 | 0 | 0.0008 | 0 | 0
TOTAL | nev | 1500 | 3.6361 | 3.5068 | 1.3022 | -0.0012 | -0.5454 | 0.0186 |  | AMIL | nev | 1590 | 0 | 0.0014 | 0 | 0.0001 | 0 | 0
[10 empty] | XYM1 | nev | 1590 | 0.0907 | 0.0001 | 0.0217 | -0.0032 | -0.0444 | 0.0015
| MD | sigHS | sigLA | sigAH | corrHL | corrHA | corrLA |  |  | XYM2 | nev | 1590 | 0.0001 | 0.1154 | 0 | 0.004 | 0 | 0
DRFR | hla | 1500 | 0.0464 | 0 | 0.3502 | 0 | -0.0934 | 0 |  | XCLA | nev | 1590 | 0.0005 | 0.3912 | 0 | 0.0137 | 0 | 0
DSFS | hla | 1500 | 0.3868 | 0 | 0.7324 | 0 | -1 | 0 |  | XCLH | nev | 1590 | 0.745 | 0.0009 | 0.0922 | -0.026 | -0.183 | 0.0064
DSTG | hla | 1500 | 0.2185 | 0 | 0.4955 | 0 | -1 | 0 |  | DEC-U | nev | 1590 | 0.0002 | 0.1396 | 0 | 0.0049 | 0 | 0
ABXY-TI1S | hla | 1500 | 0.5223 | 0.0051 | 0.2801 | 1 | 1 | 1 |  | DEC-CI | nev | 1590 | 0.0001 | 0.0935 | 0 | 0.0033 | 0 | 0
ABXY-TI2S | hla | 1500 | 0 | 0.4421 | 0 | 0 | 0 | 0 |  | DBH-U | nev | 1590 | 0.0001 | 0.0638 | 0 | 0.0022 | 0 | 0
ABZ | hla | 1500 | 0.0561 | 0.0021 | 0.0111 | 1 | 1 | 1 |  | DBH-CI | nev | 1590 | 0 | 0.02 | 0 | 0.0007 | 0 | 0
ASXY-TI1S | hla | 1500 | 0.0445 | 0.0016 | 0.0091 | 1 | 1 | 1 |  | SAGE | nev | 1590 | 1.8325 | 0.0022 | 0.295 | -0.064 | -0.7352 | 0.0257
ASXY-TI2S | hla | 1500 | 0.0315 | 0.0011 | 0.0065 | 1 | 1 | 1 |  | XYM3E | nev | 1590 | 1.2367 | 0 | 0.0506 | 0.0008 | -0.1116 | -0.0004
ASXY-TI3S | hla | 1500 | 0 | 0.0038 | 0 | 0 | 0 | 0 |  | XYM4E | nev | 1590 | 0 | 1.2873 | 0.0001 | 0.0009 | 0 | 0.0043
ASZ | hla | 1500 | 0.063 | 0.0023 | 0.0129 | 1 | 1 | 1 |  | DEC-OI | nev | 1590 | 0 | 0.0288 | 0 | 0.001 | 0 | 0
MBXY-TI1S | hla | 1500 | 0 | 0.0185 | 0 | 0 | 0 | 0 |  | DBH-OI | nev | 1590 | 0 | 0.005 | 0 | 0.0002 | 0 | 0
MBXY-TI2S | hla | 1500 | 0 | 0.5787 | 0 | 0 | 0 | 0 |  | TOTAL | nev | 1590 | 4.3767 | 2.9868 | 1.633 | -0.0437 | -0.898 | 0.0305
MBZ | hla | 1500 | 0 | 0.0075 | 0 | 0 | 0 | 0
MSXY-TI1S | hla | 1500 | 0 | 0.006 | 0 | 0 | 0 | 0 |  |  | MD | sigHS | sigLA | sigAH | corrHL | corrHA | corrLA
MSXY-TI2S | hla | 1500 | 0 | 0.0036 | 0 | 0 | 0 | 0 |  | DRFR | hla | 1590 | 0.0494 | 0 | 0.3505 | 0 | -0.0753 | 0
MSXY-TI3S | hla | 1500 | 0 | 0.0123 | 0 | 0 | 0 | 0 |  | DSFS | hla | 1590 | 0.4639 | 0 | 0.7382 | 0 | -1 | 0
MSZ | hla | 1500 | 0 | 0.0085 | 0 | 0 | 0 | 0 |  | DSTG | hla | 1590 | 0.2724 | 0 | 0.5318 | 0 | -1 | 0
DECR | hla | 1500 | 0 | 0.0679 | 0 | 0 | 0 | 0 |  | ABXY-TI1S | hla | 1590 | 0.5197 | 0.0068 | 0.3347 | 1 | 1 | 1
DBHR | hla | 1500 | 0 | 0.1192 | 0 | 0 | 0 | 0 |  | ABXY-TI2S | hla | 1590 | 0 | 0.4119 | 0 | 0 | 0 | 0
AMIL | hla | 1500 | 0 | 0.0237 | 0 | 0 | 0 | 0 |  | ABZ | hla | 1590 | 0.0763 | 0.0033 | 0.018 | 1 | 1 | 1
XYM1 | hla | 1500 | 0.2399 | 0 | 0.0475 | 0 | 1 | 0 |  | ASXY-TI1S | hla | 1590 | 0.0584 | 0.0025 | 0.0145 | 1 | 1 | 1
XYM2 | hla | 1500 | 0 | 0.2469 | 0 | 0 | 0 | 0 |  | ASXY-TI2S | hla | 1590 | 0.0413 | 0.0017 | 0.0103 | 1 | 1 | 1
XCLA | hla | 1500 | 0 | 0.6078 | 0 | 0 | 0 | 0 |  | ASXY-TI3S | hla | 1590 | 0 | 0.0148 | 0 | 0 | 0 | 0
XCLH | hla | 1500 | 0.7909 | 0 | 0.3477 | 0 | 0.8508 | 0 |  | ASZ | hla | 1590 | 0.0827 | 0.0035 | 0.0205 | 1 | 1 | 1
DEC-U | hla | 1500 | 0 | 0.395 | 0 | 0 | 0 | 0 |  | MBXY-TI1S | hla | 1590 | 0 | 0.0247 | 0 | 0 | 0 | 0
DEC-OS | hla | 1500 | 0 | 0.5926 | 0 | 0 | 0 | 0 |  | MBXY-TI2S | hla | 1590 | 0 | 0.7967 | 0 | 0 | 0 | 0
DBH-U | hla | 1500 | 0 | 0.3393 | 0 | 0 | 0 | 0 |  | MBZ | hla | 1590 | 0 | 0.0121 | 0 | 0 | 0 | 0
DBH-OS | hla | 1500 | 0 | 0.485 | 0 | 0 | 0 | 0 |  | MSXY-TI1S | hla | 1590 | 0 | 0.0095 | 0 | 0 | 0 | 0
SAGE | hla | 1500 | 1.1552 | 0 | 0.305 | 0 | 1 | 0 |  | MSXY-TI2S | hla | 1590 | 0 | 0.0041 | 0 | 0 | 0 | 0
XYM3E | hla | 1500 | 0.9651 | 0.0388 | 0.5529 | 0.998 | 0.9401 | 0.9594 |  | MSXY-TI3S | hla | 1590 | 0 | 0.0476 | 0 | 0 | 0 | 0
XYM4E | hla | 1500 | 0.0337 | 1.1123 | 0.0193 | -0.998 | 0.9401 | -0.9594 |  | MSZ | hla | 1590 | 0 | 0.0135 | 0 | 0 | 0 | 0
DEC-OH | hla | 1500 | 0 | 0.4938 | 0 | 0 | 0 | 0 |  | DECR | hla | 1590 | 0 | 0.0862 | 0 | 0 | 0 | 0
DEC-OI | hla | 1500 | 0 | 0.1234 | 0 | 0 | 0 | 0 |  | DBHR | hla | 1590 | 0 | 0.1513 | 0 | 0 | 0 | 0
DBH-OH | hla | 1500 | 0 | 0.41 | 0 | 0 | 0 | 0 |  | AMIL | hla | 1590 | 0 | 0.0379 | 0 | 0 | 0 | 0
DBH-OI | hla | 1500 | 0 | 0.0514 | 0 | 0 | 0 | 0 |  | XYM1 | hla | 1590 | 0.3264 | 0 | 0.0771 | 0 | 1 | 0
TOTAL | hla | 1500 | 1.8527 | 1.8727 | 1.2271 | 0.0009 | 0.3762 | 0.0007 |  | XYM2 | hla | 1590 | 0 | 0.3399 | 0 | 0 | 0 | 0
*************************************************************************************************************** | [9 empty] | XCLA | hla | 1590 | 0 | 0.6258 | 0 | 0 | 0 | 0
| MD | INC | AZT | TF | TVD | MODE |  |  |  | XCLH | hla | 1590 | 0.8142 | 0 | 0.4186 | 0 | 0.8347 | 0
SURVEY | 1530 | 35.33 | 358 | 0 | 1497.05 | Static |  |  |  | DEC-U | hla | 1590 | 0 | 0.3739 | 0 | 0 | 0 | 0
| MD | NN | EE | VV | NE | NV | EV |  |  | DEC-CI | hla | 1590 | 0 | 0.3059 | 0 | 0 | 0 | 0
DRFR | nev | 1530 | 0.0411 | 0.0001 | 0.0838 | -0.0014 | 0.0563 | -0.002 |  | DBH-U | hla | 1590 | 0 | 0.2527 | 0 | 0 | 0 | 0
DSFS | nev | 1530 | 0.0079 | 0 | 0.7028 | -0.0003 | 0.0743 | -0.0026 |  | DBH-CI | hla | 1590 | 0 | 0.1416 | 0 | 0 | 0 | 0
DSTG | nev | 1530 | 0.0102 | 0 | 0.3036 | -0.0004 | 0.0558 | -0.0019 |  | SAGE | hla | 1590 | 1.392 | 0 | 0.4384 | 0 | 1 | 0
ABXY-TI1S | nev | 1530 | 0.3582 | 0.0002 | 0.0034 | -0.0091 | -0.0351 | 0.0009 |  | XYM3E | hla | 1590 | 0.932 | 0.0396 | 0.6458 | 0.9957 | 0.9283 | 0.9583
ABXY-TI2S | nev | 1530 | 0.0002 | 0.1875 | 0 | 0.0065 | 0 | 0 |  | XYM4E | hla | 1590 | 0.0325 | 1.1339 | 0.0226 | -0.9957 | 0.9283 | -0.9583
ABZ | nev | 1530 | 0.0034 | 0 | 0.0006 | 0 | -0.0015 | 0 |  | DEC-OI | hla | 1590 | 0 | 0.17 | 0 | 0 | 0 | 0
ASXY-TI1S | nev | 1530 | 0.0021 | 0 | 0.0004 | 0 | -0.0009 | 0 |  | DBH-OI | hla | 1590 | 0 | 0.0708 | 0 | 0 | 0 | 0
ASXY-TI2S | nev | 1530 | 0.0011 | 0 | 0.0002 | 0 | -0.0005 | 0 |  | TOTAL | hla | 1590 | 2.0387 | 1.7278 | 1.3619 | 0.0012 | 0.4211 | 0.001
ASXY-TI3S | nev | 1530 | 0 | 0 | 0 | 0 | 0 | 0 |  | ***************************************************************************************************************
ASZ | nev | 1530 | 0.0043 | 0 | 0.0008 | 0 | -0.0018 | 0 |  |  | MD | INC | AZT | TF | TVD | MODE
MBXY-TI1S | nev | 1530 | 0 | 0.0004 | 0 | 0 | 0 | 0 |  | SURVEY | 1620 | 41.33 | 358 | 0 | 1567.62 | Static
MBXY-TI2S | nev | 1530 | 0.0005 | 0.4193 | 0 | 0.0146 | 0 | 0 |  |  | MD | NN | EE | VV | NE | NV | EV
MBZ | nev | 1530 | 0 | 0.0001 | 0 | 0 | 0 | 0 |  | DRFR | nev | 1620 | 0.0537 | 0.0001 | 0.0716 | -0.0019 | 0.0595 | -0.0021
MSXY-TI1S | nev | 1530 | 0 | 0.0001 | 0 | 0 | 0 | 0 |  | DSFS | nev | 1620 | 0.0144 | 0 | 0.7706 | -0.0005 | 0.1052 | -0.0037
MSXY-TI2S | nev | 1530 | 0 | 0 | 0 | 0 | 0 | 0 |  | DSTG | nev | 1620 | 0.0195 | 0 | 0.3598 | -0.0007 | 0.0838 | -0.0029
MSXY-TI3S | nev | 1530 | 0 | 0.0005 | 0 | 0 | 0 | 0 |  | ABXY-TI1S | nev | 1620 | 0.3858 | 0.0002 | 0.0058 | -0.0089 | -0.0475 | 0.0011
MSZ | nev | 1530 | 0 | 0.0001 | 0 | 0 | 0 | 0 |  | ABXY-TI2S | nev | 1620 | 0.0002 | 0.1594 | 0 | 0.0056 | 0 | 0
DECR | nev | 1530 | 0 | 0.0055 | 0 | 0.0002 | 0 | 0 |  | ABZ | nev | 1620 | 0.0059 | 0 | 0.0016 | 0.0001 | -0.003 | 0
DBHR | nev | 1530 | 0 | 0.0168 | 0 | 0.0006 | 0 | 0 |  | ASXY-TI1S | nev | 1620 | 0.0034 | 0 | 0.0009 | 0 | -0.0017 | 0
AMIL | nev | 1530 | 0 | 0.0008 | 0 | 0 | 0 | 0 |  | ASXY-TI2S | nev | 1620 | 0.0017 | 0 | 0.0004 | 0 | -0.0009 | 0
XYM1 | nev | 1530 | 0.0629 | 0.0001 | 0.0118 | -0.0022 | -0.0273 | 0.001 |  | ASXY-TI3S | nev | 1620 | 0 | 0.0004 | 0 | 0 | 0 | 0
XYM2 | nev | 1530 | 0.0001 | 0.0763 | 0 | 0.0027 | 0 | 0 |  | ASZ | nev | 1620 | 0.0068 | 0 | 0.0017 | 0.0001 | -0.0034 | 0
XCLA | nev | 1530 | 0.0005 | 0.3764 | 0 | 0.0131 | 0 | 0 |  | MBXY-TI1S | nev | 1620 | 0 | 0.0007 | 0 | 0 | 0 | 0
XCLH | nev | 1530 | 0.7074 | 0.0009 | 0.0686 | -0.0247 | -0.1533 | 0.0054 |  | MBXY-TI2S | nev | 1620 | 0.0009 | 0.7666 | 0 | 0.0268 | 0 | 0
DEC-U | nev | 1530 | 0.0002 | 0.1954 | 0 | 0.0068 | 0 | 0 |  | MBZ | nev | 1620 | 0 | 0.0002 | 0 | 0 | 0 | 0
DEC-OS | nev | 1530 | 0.0005 | 0.4396 | 0 | 0.0154 | 0 | 0 |  | MSXY-TI1S | nev | 1620 | 0 | 0.0001 | 0 | 0 | 0 | 0
DBH-U | nev | 1530 | 0.0002 | 0.1442 | 0 | 0.005 | 0 | 0 |  | MSXY-TI2S | nev | 1620 | 0 | 0 | 0 | 0 | 0 | 0
DBH-OS | nev | 1530 | 0.0004 | 0.2945 | 0 | 0.0103 | 0 | 0 |  | MSXY-TI3S | nev | 1620 | 0 | 0.004 | 0 | 0.0001 | 0 | 0
SAGE | nev | 1530 | 1.4567 | 0.0018 | 0.1858 | -0.0509 | -0.5203 | 0.0182 |  | MSZ | nev | 1620 | 0 | 0.0002 | 0 | 0 | 0 | 0
XYM3E | nev | 1530 | 1.2164 | 0 | 0.0393 | 0.0006 | -0.0965 | -0.0003 |  | DECR | nev | 1620 | 0 | 0.0086 | 0 | 0.0003 | 0 | 0
XYM4E | nev | 1530 | 0 | 1.2557 | 0 | 0.0007 | 0 | 0.0037 |  | DBHR | nev | 1620 | 0 | 0.0263 | 0 | 0.0009 | 0 | 0
DEC-OH | nev | 1530 | 0.0004 | 0.3053 | 0 | 0.0107 | 0 | 0 |  | AMIL | nev | 1620 | 0 | 0.0019 | 0 | 0.0001 | 0 | 0
DEC-OI | nev | 1530 | 0 | 0.0191 | 0 | 0.0007 | 0 | 0 |  | XYM1 | nev | 1620 | 0.1069 | 0.0001 | 0.0286 | -0.0037 | -0.0553 | 0.0019
DBH-OH | nev | 1530 | 0.0003 | 0.2104 | 0 | 0.0073 | 0 | 0 |  | XYM2 | nev | 1620 | 0.0002 | 0.1395 | 0 | 0.0049 | 0 | 0
DBH-OI | nev | 1530 | 0 | 0.0033 | 0 | 0.0001 | 0 | 0 |  | XCLA | nev | 1620 | 0.0005 | 0.3986 | 0 | 0.0139 | 0 | 0
TOTAL | nev | 1530 | 3.8751 | 3.954 | 1.4013 | 0.0066 | -0.6506 | 0.0222 |  | XCLH | nev | 1620 | 0.7623 | 0.0009 | 0.1055 | -0.0266 | -0.1982 | 0.0069
[10 empty] | DEC-U | nev | 1620 | 0.0002 | 0.1689 | 0 | 0.0059 | 0 | 0
| MD | sigHS | sigLA | sigAH | corrHL | corrHA | corrLA |  |  | DEC-CI | nev | 1620 | 0.0001 | 0.113 | 0 | 0.0039 | 0 | 0
DRFR | hla | 1530 | 0.0475 | 0 | 0.3503 | 0 | -0.0871 | 0 |  | DBH-U | nev | 1620 | 0.0001 | 0.0771 | 0 | 0.0027 | 0 | 0
DSFS | hla | 1530 | 0.4124 | 0 | 0.7352 | 0 | -1 | 0 |  | DBH-CI | nev | 1620 | 0 | 0.0242 | 0 | 0.0008 | 0 | 0
DSTG | hla | 1530 | 0.236 | 0 | 0.5081 | 0 | -1 | 0 |  | SAGE | nev | 1620 | 2.0313 | 0.0025 | 0.3647 | -0.0709 | -0.8607 | 0.0301
ABXY-TI1S | hla | 1530 | 0.5223 | 0.0056 | 0.2983 | 1 | 1 | 1 |  | XYM3E | nev | 1620 | 1.2453 | 0 | 0.0566 | 0.0009 | -0.1187 | -0.0005
ABXY-TI2S | hla | 1530 | 0 | 0.4332 | 0 | 0 | 0 | 0 |  | XYM4E | nev | 1620 | 0 | 1.3018 | 0.0001 | 0.0011 | 0 | 0.0047
ABZ | hla | 1530 | 0.0625 | 0.0024 | 0.0132 | 1 | 1 | 1 |  | DEC-OI | nev | 1620 | 0 | 0.0349 | 0 | 0.0012 | 0 | 0
ASXY-TI1S | hla | 1530 | 0.0491 | 0.0019 | 0.0108 | 1 | 1 | 1 |  | DBH-OI | nev | 1620 | 0 | 0.006 | 0 | 0.0002 | 0 | 0
ASXY-TI2S | hla | 1530 | 0.0347 | 0.0013 | 0.0076 | 1 | 1 | 1 |  | TOTAL | nev | 1620 | 4.6394 | 3.2364 | 1.7679 | -0.0436 | -1.0409 | 0.0354
ASXY-TI3S | hla | 1530 | 0 | 0.0068 | 0 | 0 | 0 | 0
ASZ | hla | 1530 | 0.0694 | 0.0027 | 0.0152 | 1 | 1 | 1 |  |  | MD | sigHS | sigLA | sigAH | corrHL | corrHA | corrLA
MBXY-TI1S | hla | 1530 | 0 | 0.0205 | 0 | 0 | 0 | 0 |  | DRFR | hla | 1620 | 0.0503 | 0 | 0.3505 | 0 | -0.0698 | 0
MBXY-TI2S | hla | 1530 | 0 | 0.6479 | 0 | 0 | 0 | 0 |  | DSFS | hla | 1620 | 0.4897 | 0 | 0.7384 | 0 | -1 | 0
MBZ | hla | 1530 | 0 | 0.0089 | 0 | 0 | 0 | 0 |  | DSTG | hla | 1620 | 0.2911 | 0 | 0.5428 | 0 | -1 | 0
MSXY-TI1S | hla | 1530 | 0 | 0.0071 | 0 | 0 | 0 | 0 |  | ABXY-TI1S | hla | 1620 | 0.517 | 0.0073 | 0.3528 | 1 | 1 | 1
MSXY-TI2S | hla | 1530 | 0 | 0.0038 | 0 | 0 | 0 | 0 |  | ABXY-TI2S | hla | 1620 | 0 | 0.3995 | 0 | 0 | 0 | 0
MSXY-TI3S | hla | 1530 | 0 | 0.0222 | 0 | 0 | 0 | 0 |  | ABZ | hla | 1620 | 0.0835 | 0.0038 | 0.0208 | 1 | 1 | 1
MSZ | hla | 1530 | 0 | 0.01 | 0 | 0 | 0 | 0 |  | ASXY-TI1S | hla | 1620 | 0.0631 | 0.0028 | 0.0167 | 1 | 1 | 1
DECR | hla | 1530 | 0 | 0.0739 | 0 | 0 | 0 | 0 |  | ASXY-TI2S | hla | 1620 | 0.0446 | 0.002 | 0.0118 | 1 | 1 | 1
DBHR | hla | 1530 | 0 | 0.1297 | 0 | 0 | 0 | 0 |  | ASXY-TI3S | hla | 1620 | 0 | 0.0197 | 0 | 0 | 0 | 0
AMIL | hla | 1530 | 0 | 0.028 | 0 | 0 | 0 | 0 |  | ASZ | hla | 1620 | 0.0893 | 0.004 | 0.0235 | 1 | 1 | 1
XYM1 | hla | 1530 | 0.2676 | 0 | 0.0564 | 0 | 1 | 0 |  | MBXY-TI1S | hla | 1620 | 0 | 0.0268 | 0 | 0 | 0 | 0
XYM2 | hla | 1530 | 0 | 0.2764 | 0 | 0 | 0 | 0 |  | MBXY-TI2S | hla | 1620 | 0 | 0.8761 | 0 | 0 | 0 | 0
XCLA | hla | 1530 | 0 | 0.6139 | 0 | 0 | 0 | 0 |  | MBZ | hla | 1620 | 0 | 0.0139 | 0 | 0 | 0 | 0
XCLH | hla | 1530 | 0.7994 | 0 | 0.3713 | 0 | 0.8457 | 0 |  | MSXY-TI1S | hla | 1620 | 0 | 0.0109 | 0 | 0 | 0 | 0
DEC-U | hla | 1530 | 0 | 0.4423 | 0 | 0 | 0 | 0 |  | MSXY-TI2S | hla | 1620 | 0 | 0.0043 | 0 | 0 | 0 | 0
DEC-OS | hla | 1530 | 0 | 0.6634 | 0 | 0 | 0 | 0 |  | MSXY-TI3S | hla | 1620 | 0 | 0.0634 | 0 | 0 | 0 | 0
DBH-U | hla | 1530 | 0 | 0.3799 | 0 | 0 | 0 | 0 |  | MSZ | hla | 1620 | 0 | 0.0154 | 0 | 0 | 0 | 0
DBH-OS | hla | 1530 | 0 | 0.543 | 0 | 0 | 0 | 0 |  | DECR | hla | 1620 | 0 | 0.0925 | 0 | 0 | 0 | 0
SAGE | hla | 1530 | 1.2345 | 0 | 0.3467 | 0 | 1 | 0 |  | DBHR | hla | 1620 | 0 | 0.1623 | 0 | 0 | 0 | 0
XYM3E | hla | 1530 | 0.9554 | 0.0391 | 0.5844 | 0.9974 | 0.9363 | 0.9588 |  | AMIL | hla | 1620 | 0 | 0.0435 | 0 | 0 | 0 | 0
XYM4E | hla | 1530 | 0.0334 | 1.1199 | 0.0204 | -0.9974 | 0.9363 | -0.9588 |  | XYM1 | hla | 1620 | 0.3574 | 0 | 0.089 | 0 | 1 | 0
DEC-OH | hla | 1530 | 0 | 0.5528 | 0 | 0 | 0 | 0 |  | XYM2 | hla | 1620 | 0 | 0.3738 | 0 | 0 | 0 | 0
DEC-OI | hla | 1530 | 0 | 0.1382 | 0 | 0 | 0 | 0 |  | XCLA | hla | 1620 | 0 | 0.6317 | 0 | 0 | 0 | 0
DBH-OH | hla | 1530 | 0 | 0.459 | 0 | 0 | 0 | 0 |  | XCLH | hla | 1620 | 0.8204 | 0 | 0.4424 | 0 | 0.8289 | 0
DBH-OI | hla | 1530 | 0 | 0.0575 | 0 | 0 | 0 | 0 |  | DEC-U | hla | 1620 | 0 | 0.4112 | 0 | 0 | 0 | 0
TOTAL | hla | 1530 | 1.9136 | 1.9886 | 1.2705 | 0.0009 | 0.3913 | 0.0007 |  | DEC-CI | hla | 1620 | 0 | 0.3364 | 0 | 0 | 0 | 0
*************************************************************************************************************** | [9 empty] | DBH-U | hla | 1620 | 0 | 0.2778 | 0 | 0 | 0 | 0
| MD | INC | AZT | TF | TVD | MODE |  |  |  | DBH-CI | hla | 1620 | 0 | 0.1557 | 0 | 0 | 0 | 0
SURVEY | 1560 | 37.33 | 358 | 0 | 1521.22 | Static |  |  |  | SAGE | hla | 1620 | 1.4697 | 0 | 0.4883 | 0 | 1 | 0
| MD | NN | EE | VV | NE | NV | EV |  |  | XYM3E | hla | 1620 | 0.9185 | 0.0398 | 0.6757 | 0.9946 | 0.9241 | 0.9584
DRFR | nev | 1560 | 0.0452 | 0.0001 | 0.0798 | -0.0016 | 0.0577 | -0.002 |  | XYM4E | hla | 1620 | 0.0321 | 1.1403 | 0.0236 | -0.9946 | 0.9241 | -0.9584
DSFS | nev | 1560 | 0.0097 | 0 | 0.7257 | -0.0003 | 0.084 | -0.0029 |  | DEC-OI | hla | 1620 | 0 | 0.1869 | 0 | 0 | 0 | 0
DSTG | nev | 1560 | 0.0129 | 0 | 0.3223 | -0.0004 | 0.0644 | -0.0022 |  | DBH-OI | hla | 1620 | 0 | 0.0778 | 0 | 0 | 0 | 0
ABXY-TI1S | nev | 1560 | 0.3678 | 0.0002 | 0.0042 | -0.0091 | -0.0391 | 0.001 |  | TOTAL | hla | 1620 | 2.1026 | 1.7986 | 1.4099 | 0.0012 | 0.4357 | 0.0011
ABXY-TI2S | nev | 1560 | 0.0002 | 0.1789 | 0 | 0.0062 | 0 | 0 |  | ***************************************************************************************************************
ABZ | nev | 1560 | 0.0042 | 0 | 0.0009 | 0 | -0.0019 | 0 |  |  | MD | INC | AZT | TF | TVD | MODE
ASXY-TI1S | nev | 1560 | 0.0025 | 0 | 0.0005 | 0 | -0.0011 | 0 |  | SURVEY | 1650 | 43.33 | 358 | 0 | 1589.79 | Static
ASXY-TI2S | nev | 1560 | 0.0013 | 0 | 0.0003 | 0 | -0.0006 | 0 |  |  | MD | NN | EE | VV | NE | NV | EV
ASXY-TI3S | nev | 1560 | 0 | 0.0001 | 0 | 0 | 0 | 0 |  | DRFR | nev | 1650 | 0.0581 | 0.0001 | 0.0674 | -0.002 | 0.06 | -0.0021
ASZ | nev | 1560 | 0.0051 | 0 | 0.001 | 0 | -0.0023 | 0 |  | DSFS | nev | 1650 | 0.0172 | 0 | 0.7925 | -0.0006 | 0.1168 | -0.0041
MBXY-TI1S | nev | 1560 | 0 | 0.0005 | 0 | 0 | 0 | 0 |  | DSTG | nev | 1650 | 0.0237 | 0 | 0.3786 | -0.0008 | 0.0947 | -0.0033
MBXY-TI2S | nev | 1560 | 0.0006 | 0.5186 | 0 | 0.0181 | 0 | 0 |  | ABXY-TI1S | nev | 1650 | 0.3941 | 0.0002 | 0.0068 | -0.0088 | -0.0518 | 0.0012
MBZ | nev | 1560 | 0 | 0.0001 | 0 | 0 | 0 | 0 |  | ABXY-TI2S | nev | 1650 | 0.0002 | 0.1488 | 0 | 0.0052 | 0 | 0
MSXY-TI1S | nev | 1560 | 0 | 0.0001 | 0 | 0 | 0 | 0 |  | ABZ | nev | 1650 | 0.0068 | 0 | 0.002 | 0.0001 | -0.0037 | -0.0001
MSXY-TI2S | nev | 1560 | 0 | 0 | 0 | 0 | 0 | 0 |  | ASXY-TI1S | nev | 1650 | 0.0039 | 0 | 0.0011 | 0.0001 | -0.002 | 0
MSXY-TI3S | nev | 1560 | 0 | 0.0011 | 0 | 0 | 0 | 0 |  | ASXY-TI2S | nev | 1650 | 0.0019 | 0 | 0.0005 | 0 | -0.001 | 0
MSZ | nev | 1560 | 0 | 0.0001 | 0 | 0 | 0 | 0 |  | ASXY-TI3S | nev | 1650 | 0 | 0.0006 | 0 | 0 | 0 | 0
DECR | nev | 1560 | 0 | 0.0064 | 0 | 0.0002 | 0 | 0 |  | ASZ | nev | 1650 | 0.0078 | 0 | 0.0021 | 0.0001 | -0.0041 | -0.0001
DBHR | nev | 1560 | 0 | 0.0197 | 0 | 0.0007 | 0 | 0 |  | MBXY-TI1S | nev | 1650 | 0 | 0.0008 | 0 | 0 | 0 | 0
AMIL | nev | 1560 | 0 | 0.0011 | 0 | 0 | 0 | 0 |  | MBXY-TI2S | nev | 1650 | 0.0011 | 0.9181 | 0 | 0.0321 | 0 | 0
XYM1 | nev | 1560 | 0.076 | 0.0001 | 0.0162 | -0.0027 | -0.0351 | 0.0012 |  | MBZ | nev | 1650 | 0 | 0.0002 | 0 | 0 | 0 | 0
XYM2 | nev | 1560 | 0.0001 | 0.0944 | 0 | 0.0033 | 0 | 0 |  | MSXY-TI1S | nev | 1650 | 0 | 0.0002 | 0 | 0 | 0 | 0
XCLA | nev | 1560 | 0.0005 | 0.3838 | 0 | 0.0134 | 0 | 0 |  | MSXY-TI2S | nev | 1650 | 0 | 0 | 0 | 0 | 0 | 0
XCLH | nev | 1560 | 0.7268 | 0.0009 | 0.0799 | -0.0254 | -0.168 | 0.0059 |  | MSXY-TI3S | nev | 1650 | 0 | 0.0066 | 0 | 0.0002 | 0 | 0
DEC-U | nev | 1560 | 0.0003 | 0.2417 | 0 | 0.0084 | 0 | 0 |  | MSZ | nev | 1650 | 0 | 0.0003 | 0 | 0 | 0 | 0
DEC-OS | nev | 1560 | 0.0007 | 0.5438 | 0 | 0.019 | 0 | 0 |  | DECR | nev | 1650 | 0 | 0.0098 | 0 | 0.0003 | 0 | 0
DBH-U | nev | 1560 | 0.0002 | 0.1783 | 0 | 0.0062 | 0 | 0 |  | DBHR | nev | 1650 | 0 | 0.0301 | 0 | 0.001 | 0 | 0
DBH-OS | nev | 1560 | 0.0004 | 0.3642 | 0 | 0.0127 | 0 | 0 |  | AMIL | nev | 1650 | 0 | 0.0025 | 0 | 0.0001 | 0 | 0
SAGE | nev | 1560 | 1.6406 | 0.002 | 0.2357 | -0.0573 | -0.6219 | 0.0217 |  | XYM1 | nev | 1650 | 0.1246 | 0.0002 | 0.0372 | -0.0044 | -0.0681 | 0.0024
XYM3E | nev | 1560 | 1.2271 | 0 | 0.0448 | 0.0007 | -0.1041 | -0.0004 |  | XYM2 | nev | 1650 | 0.0002 | 0.1671 | 0 | 0.0058 | 0 | 0
XYM4E | nev | 1560 | 0 | 1.2719 | 0.0001 | 0.0008 | 0 | 0.004 |  | XCLA | nev | 1650 | 0.0005 | 0.406 | 0 | 0.0142 | 0 | 0
DEC-OH | nev | 1560 | 0.0005 | 0.3776 | 0 | 0.0132 | 0 | 0 |  | XCLH | nev | 1650 | 0.7784 | 0.0009 | 0.1199 | -0.0272 | -0.2134 | 0.0075
DEC-OI | nev | 1560 | 0 | 0.0236 | 0 | 0.0008 | 0 | 0 |  | DEC-U | nev | 1650 | 0.0002 | 0.2022 | 0 | 0.0071 | 0 | 0
DBH-OH | nev | 1560 | 0.0003 | 0.2603 | 0 | 0.0091 | 0 | 0 |  | DEC-CI | nev | 1650 | 0.0002 | 0.1354 | 0 | 0.0047 | 0 | 0
DBH-OI | nev | 1560 | 0 | 0.0041 | 0 | 0.0001 | 0 | 0 |  | DBH-U | nev | 1650 | 0.0001 | 0.0923 | 0 | 0.0032 | 0 | 0
TOTAL | nev | 1560 | 4.1231 | 4.4737 | 1.5112 | 0.0166 | -0.768 | 0.0262 |  | DBH-CI | nev | 1650 | 0 | 0.029 | 0 | 0.001 | 0 | 0
[10 empty] | SAGE | nev | 1650 | 2.236 | 0.0027 | 0.4459 | -0.0781 | -0.9985 | 0.0349
| MD | sigHS | sigLA | sigAH | corrHL | corrHA | corrLA |  |  | XYM3E | nev | 1650 | 1.2529 | 0 | 0.0626 | 0.001 | -0.1255 | -0.0006
DRFR | hla | 1560 | 0.0485 | 0 | 0.3504 | 0 | -0.0811 | 0 |  | XYM4E | nev | 1650 | 0 | 1.3155 | 0.0001 | 0.0012 | 0 | 0.005
DSFS | hla | 1560 | 0.4381 | 0 | 0.7372 | 0 | -1 | 0 |  | DEC-OI | nev | 1650 | 0.0001 | 0.0418 | 0 | 0.0015 | 0 | 0
DSTG | hla | 1560 | 0.254 | 0 | 0.5202 | 0 | -1 | 0 |  | DBH-OI | nev | 1650 | 0 | 0.0072 | 0 | 0.0003 | 0 | 0
ABXY-TI1S | hla | 1560 | 0.5214 | 0.0062 | 0.3166 | 1 | 1 | 1 |  | TOTAL | nev | 1650 | 4.9081 | 3.5186 | 1.917 | -0.0426 | -1.1969 | 0.0406
ABXY-TI2S | hla | 1560 | 0 | 0.4232 | 0 | 0 | 0 | 0
ABZ | hla | 1560 | 0.0693 | 0.0028 | 0.0155 | 1 | 1 | 1 |  |  | MD | sigHS | sigLA | sigAH | corrHL | corrHA | corrLA
ASXY-TI1S | hla | 1560 | 0.0538 | 0.0022 | 0.0126 | 1 | 1 | 1 |  | DRFR | hla | 1650 | 0.0512 | 0 | 0.3506 | 0 | -0.0646 | 0
ASXY-TI2S | hla | 1560 | 0.038 | 0.0015 | 0.0089 | 1 | 1 | 1 |  | DSFS | hla | 1650 | 0.5154 | 0 | 0.7376 | 0 | -1 | 0
ASXY-TI3S | hla | 1560 | 0 | 0.0105 | 0 | 0 | 0 | 0 |  | DSTG | hla | 1650 | 0.3102 | 0 | 0.5532 | 0 | -1 | 0
ASZ | hla | 1560 | 0.076 | 0.0031 | 0.0178 | 1 | 1 | 1 |  | ABXY-TI1S | hla | 1650 | 0.5134 | 0.0079 | 0.3708 | 1 | 1 | 1
MBXY-TI1S | hla | 1560 | 0 | 0.0226 | 0 | 0 | 0 | 0 |  | ABXY-TI2S | hla | 1650 | 0 | 0.3859 | 0 | 0 | 0 | 0
MBXY-TI2S | hla | 1560 | 0 | 0.7206 | 0 | 0 | 0 | 0 |  | ABZ | hla | 1650 | 0.091 | 0.0043 | 0.0238 | 1 | 1 | 1
MBZ | hla | 1560 | 0 | 0.0104 | 0 | 0 | 0 | 0 |  | ASXY-TI1S | hla | 1650 | 0.0678 | 0.0031 | 0.0189 | 1 | 1 | 1
MSXY-TI1S | hla | 1560 | 0 | 0.0083 | 0 | 0 | 0 | 0 |  | ASXY-TI2S | hla | 1650 | 0.0479 | 0.0022 | 0.0134 | 1 | 1 | 1
MSXY-TI2S | hla | 1560 | 0 | 0.004 | 0 | 0 | 0 | 0 |  | ASXY-TI3S | hla | 1650 | 0 | 0.0253 | 0 | 0 | 0 | 0
MSXY-TI3S | hla | 1560 | 0 | 0.0339 | 0 | 0 | 0 | 0 |  | ASZ | hla | 1650 | 0.0959 | 0.0044 | 0.0268 | 1 | 1 | 1
MSZ | hla | 1560 | 0 | 0.0117 | 0 | 0 | 0 | 0 |  | MBXY-TI1S | hla | 1650 | 0 | 0.0289 | 0 | 0 | 0 | 0
DECR | hla | 1560 | 0 | 0.08 | 0 | 0 | 0 | 0 |  | MBXY-TI2S | hla | 1650 | 0 | 0.9587 | 0 | 0 | 0 | 0
DBHR | hla | 1560 | 0 | 0.1404 | 0 | 0 | 0 | 0 |  | MBZ | hla | 1650 | 0 | 0.0158 | 0 | 0 | 0 | 0
AMIL | hla | 1560 | 0 | 0.0327 | 0 | 0 | 0 | 0 |  | MSXY-TI1S | hla | 1650 | 0 | 0.0123 | 0 | 0 | 0 | 0
XYM1 | hla | 1560 | 0.2965 | 0 | 0.0662 | 0 | 1 | 0 |  | MSXY-TI2S | hla | 1650 | 0 | 0.0044 | 0 | 0 | 0 | 0
XYM2 | hla | 1560 | 0 | 0.3074 | 0 | 0 | 0 | 0 |  | MSXY-TI3S | hla | 1650 | 0 | 0.0814 | 0 | 0 | 0 | 0
XCLA | hla | 1560 | 0 | 0.6199 | 0 | 0 | 0 | 0 |  | MSZ | hla | 1650 | 0 | 0.0175 | 0 | 0 | 0 | 0
XCLH | hla | 1560 | 0.8072 | 0 | 0.3949 | 0 | 0.8403 | 0 |  | DECR | hla | 1650 | 0 | 0.0989 | 0 | 0 | 0 | 0
DEC-U | hla | 1560 | 0 | 0.4919 | 0 | 0 | 0 | 0 |  | DBHR | hla | 1650 | 0 | 0.1735 | 0 | 0 | 0 | 0
DEC-OS | hla | 1560 | 0 | 0.7379 | 0 | 0 | 0 | 0 |  | AMIL | hla | 1650 | 0 | 0.0496 | 0 | 0 | 0 | 0
DBH-U | hla | 1560 | 0 | 0.4225 | 0 | 0 | 0 | 0 |  | XYM1 | hla | 1650 | 0.3894 | 0 | 0.102 | 0 | 1 | 0
DBH-OS | hla | 1560 | 0 | 0.6039 | 0 | 0 | 0 | 0 |  | XYM2 | hla | 1650 | 0 | 0.409 | 0 | 0 | 0 | 0
SAGE | hla | 1560 | 1.3135 | 0 | 0.3912 | 0 | 1 | 0 |  | XCLA | hla | 1650 | 0 | 0.6375 | 0 | 0 | 0 | 0
XYM3E | hla | 1560 | 0.9443 | 0.0394 | 0.6154 | 0.9967 | 0.9324 | 0.9585 |  | XCLH | hla | 1650 | 0.8259 | 0 | 0.4661 | 0 | 0.8228 | 0
XYM4E | hla | 1560 | 0.033 | 1.1271 | 0.0215 | -0.9967 | 0.9324 | -0.9585 |  | DEC-U | hla | 1650 | 0 | 0.4499 | 0 | 0 | 0 | 0
DEC-OH | hla | 1560 | 0 | 0.6149 | 0 | 0 | 0 | 0 |  | DEC-CI | hla | 1650 | 0 | 0.3681 | 0 | 0 | 0 | 0
DEC-OI | hla | 1560 | 0 | 0.1537 | 0 | 0 | 0 | 0 |  | DBH-U | hla | 1650 | 0 | 0.304 | 0 | 0 | 0 | 0
DBH-OH | hla | 1560 | 0 | 0.5105 | 0 | 0 | 0 | 0 |  | DBH-CI | hla | 1650 | 0 | 0.1704 | 0 | 0 | 0 | 0
DBH-OI | hla | 1560 | 0 | 0.064 | 0 | 0 | 0 | 0 |  | SAGE | hla | 1650 | 1.5466 | 0 | 0.541 | 0 | 1 | 0
TOTAL | hla | 1560 | 1.9757 | 2.1153 | 1.3154 | 0.0009 | 0.4063 | 0.0008 |  | XYM3E | hla | 1650 | 0.9038 | 0.04 | 0.7051 | 0.9932 | 0.9196 | 0.9586
*************************************************************************************************************** | [9 empty] | XYM4E | hla | 1650 | 0.0316 | 1.1463 | 0.0246 | -0.9932 | 0.9196 | -0.9586
| MD | INC | AZT | TF | TVD | MODE |  |  |  | DEC-OI | hla | 1650 | 0 | 0.2045 | 0 | 0 | 0 | 0
SURVEY | 1590 | 39.33 | 358 | 0 | 1544.75 | Static |  |  |  | DBH-OI | hla | 1650 | 0 | 0.0852 | 0 | 0 | 0 | 0
| MD | NN | EE | VV | NE | NV | EV |  |  | TOTAL | hla | 1650 | 2.167 | 1.8754 | 1.4596 | 0.0013 | 0.4502 | 0.0012
DRFR | nev | 1590 | 0.0495 | 0.0001 | 0.0757 | -0.0017 | 0.0587 | -0.0021 |  | ***************************************************************************************************************
DSFS | nev | 1590 | 0.0119 | 0 | 0.7483 | -0.0004 | 0.0943 | -0.0033 |  |  | MD | INC | AZT | TF | TVD | MODE
DSTG | nev | 1590 | 0.0159 | 0 | 0.341 | -0.0006 | 0.0737 | -0.0026 |  | SURVEY | 1680 | 45.33 | 358 | 0 | 1611.25 | Static
ABXY-TI1S | nev | 1590 | 0.377 | 0.0002 | 0.005 | -0.009 | -0.0432 | 0.001 |  |  | MD | NN | EE | VV | NE | NV | EV
ABXY-TI2S | nev | 1590 | 0.0002 | 0.1695 | 0 | 0.0059 | 0 | 0 |  | DRFR | nev | 1680 | 0.0624 | 0.0001 | 0.0632 | -0.0022 | 0.0601 | -0.0021
ABZ | nev | 1590 | 0.005 | 0 | 0.0012 | 0.0001 | -0.0024 | 0 |  | DSFS | nev | 1680 | 0.0204 | 0 | 0.8141 | -0.0007 | 0.1289 | -0.0045
ASXY-TI1S | nev | 1590 | 0.003 | 0 | 0.0007 | 0 | -0.0014 | 0 |  | DSTG | nev | 1680 | 0.0284 | 0 | 0.3972 | -0.001 | 0.1062 | -0.0037
ASXY-TI2S | nev | 1590 | 0.0015 | 0 | 0.0003 | 0 | -0.0007 | 0 |  | ABXY-TI1S | nev | 1680 | 0.4021 | 0.0002 | 0.0079 | -0.0086 | -0.0562 | 0.0012
ASXY-TI3S | nev | 1590 | 0 | 0.0002 | 0 | 0 | 0 | 0 |  | ABXY-TI2S | nev | 1680 | 0.0002 | 0.1376 | 0 | 0.0048 | 0 | 0
ASZ | nev | 1590 | 0.0059 | 0 | 0.0013 | 0.0001 | -0.0028 | 0 |  | ABZ | nev | 1680 | 0.0079 | 0 | 0.0026 | 0.0002 | -0.0045 | -0.0001
MBXY-TI1S | nev | 1590 | 0 | 0.0006 | 0 | 0 | 0 | 0 |  | ASXY-TI1S | nev | 1680 | 0.0044 | 0 | 0.0013 | 0.0001 | -0.0024 | 0
MBXY-TI2S | nev | 1590 | 0.0008 | 0.634 | 0 | 0.0221 | 0 | 0 |  | ASXY-TI2S | nev | 1680 | 0.0022 | 0 | 0.0007 | 0 | -0.0012 | 0
MBZ | nev | 1590 | 0 | 0.0001 | 0 | 0 | 0 | 0 |  | ASXY-TI3S | nev | 1680 | 0 | 0.001 | 0 | 0 | 0 | 0
MSXY-TI1S | nev | 1590 | 0 | 0.0001 | 0 | 0 | 0 | 0 |  | ASZ | nev | 1680 | 0.0088 | 0 | 0.0027 | 0.0002 | -0.0048 | -0.0001
MSXY-TI2S | nev | 1590 | 0 | 0 | 0 | 0 | 0 | 0 |  | MBXY-TI1S | nev | 1680 | 0 | 0.001 | 0 | 0 | 0 | 0
MSXY-TI3S | nev | 1590 | 0 | 0.0023 | 0 | 0.0001 | 0 | 0 |  | MBXY-TI2S | nev | 1680 | 0.0013 | 1.0896 | 0 | 0.0381 | 0 | 0
MSZ | nev | 1590 | 0 | 0.0002 | 0 | 0 | 0 | 0 |  | MBZ | nev | 1680 | 0 | 0.0003 | 0 | 0 | 0 | 0
DECR | nev | 1590 | 0 | 0.0074 | 0 | 0.0003 | 0 | 0 |  | MSXY-TI1S | nev | 1680 | 0 | 0.0002 | 0 | 0 | 0 | 0
DBHR | nev | 1590 | 0 | 0.0229 | 0 | 0.0008 | 0 | 0 |  | MSXY-TI2S | nev | 1680 | 0 | 0 | 0 | 0 | 0 | 0
AMIL | nev | 1590 | 0 | 0.0014 | 0 | 0.0001 | 0 | 0 |  | MSXY-TI3S | nev | 1680 | 0 | 0.0103 | 0 | 0.0004 | 0 | 0
XYM1 | nev | 1590 | 0.0907 | 0.0001 | 0.0217 | -0.0032 | -0.0444 | 0.0015 |  | MSZ | nev | 1680 | 0 | 0.0004 | 0 | 0 | 0 | 0
XYM2 | nev | 1590 | 0.0001 | 0.1154 | 0 | 0.004 | 0 | 0 |  | DECR | nev | 1680 | 0 | 0.0111 | 0 | 0.0004 | 0 | 0
XCLA | nev | 1590 | 0.0005 | 0.3912 | 0 | 0.0137 | 0 | 0 |  | DBHR | nev | 1680 | 0 | 0.0341 | 0 | 0.0012 | 0 | 0
XCLH | nev | 1590 | 0.745 | 0.0009 | 0.0922 | -0.026 | -0.183 | 0.0064 |  | AMIL | nev | 1680 | 0 | 0.0032 | 0 | 0.0001 | 0 | 0
DEC-U | nev | 1590 | 0.0004 | 0.2954 | 0 | 0.0103 | 0 | 0 |  | XYM1 | nev | 1680 | 0.1437 | 0.0002 | 0.0478 | -0.005 | -0.0829 | 0.0029
DEC-OS | nev | 1590 | 0.0008 | 0.6647 | 0 | 0.0232 | 0 | 0 |  | XYM2 | nev | 1680 | 0.0002 | 0.1983 | 0 | 0.0069 | 0 | 0
DBH-U | nev | 1590 | 0.0003 | 0.218 | 0 | 0.0076 | 0 | 0 |  | XCLA | nev | 1680 | 0.0005 | 0.4133 | 0 | 0.0144 | 0 | 0
DBH-OS | nev | 1590 | 0.0005 | 0.4452 | 0 | 0.0155 | 0 | 0 |  | XCLH | nev | 1680 | 0.7935 | 0.001 | 0.1354 | -0.0277 | -0.2287 | 0.008
SAGE | nev | 1590 | 1.8325 | 0.0022 | 0.295 | -0.064 | -0.7352 | 0.0257 |  | DEC-U | nev | 1680 | 0.0003 | 0.24 | 0 | 0.0084 | 0 | 0
XYM3E | nev | 1590 | 1.2367 | 0 | 0.0506 | 0.0008 | -0.1116 | -0.0004 |  | DEC-CI | nev | 1680 | 0.0002 | 0.1607 | 0 | 0.0056 | 0 | 0
XYM4E | nev | 1590 | 0 | 1.2873 | 0.0001 | 0.0009 | 0 | 0.0043 |  | DBH-U | nev | 1680 | 0.0001 | 0.1096 | 0 | 0.0038 | 0 | 0
DEC-OH | nev | 1590 | 0.0006 | 0.4616 | 0 | 0.0161 | 0 | 0 |  | DBH-CI | nev | 1680 | 0 | 0.0344 | 0 | 0.0012 | 0 | 0
DEC-OI | nev | 1590 | 0 | 0.0288 | 0 | 0.001 | 0 | 0 |  | SAGE | nev | 1680 | 2.4453 | 0.003 | 0.5397 | -0.0854 | -1.1488 | 0.0401
DBH-OH | nev | 1590 | 0.0004 | 0.3182 | 0 | 0.0111 | 0 | 0 |  | XYM3E | nev | 1680 | 1.2596 | 0 | 0.0688 | 0.0011 | -0.132 | -0.0007
DBH-OI | nev | 1590 | 0 | 0.005 | 0 | 0.0002 | 0 | 0 |  | XYM4E | nev | 1680 | 0 | 1.3283 | 0.0001 | 0.0013 | 0 | 0.0053
TOTAL | nev | 1590 | 4.3792 | 5.073 | 1.633 | 0.0291 | -0.898 | 0.0305 |  | DEC-OI | nev | 1680 | 0.0001 | 0.0496 | 0 | 0.0017 | 0 | 0
[10 empty] | DBH-OI | nev | 1680 | 0 | 0.0086 | 0 | 0.0003 | 0 | 0
| MD | sigHS | sigLA | sigAH | corrHL | corrHA | corrLA |  |  | TOTAL | nev | 1680 | 5.1817 | 3.8361 | 2.0814 | -0.0404 | -1.3663 | 0.0463
DRFR | hla | 1590 | 0.0494 | 0 | 0.3505 | 0 | -0.0753 | 0
DSFS | hla | 1590 | 0.4639 | 0 | 0.7382 | 0 | -1 | 0 |  |  | MD | sigHS | sigLA | sigAH | corrHL | corrHA | corrLA
DSTG | hla | 1590 | 0.2724 | 0 | 0.5318 | 0 | -1 | 0 |  | DRFR | hla | 1680 | 0.0519 | 0 | 0.3507 | 0 | -0.0595 | 0
ABXY-TI1S | hla | 1590 | 0.5197 | 0.0068 | 0.3347 | 1 | 1 | 1 |  | DSFS | hla | 1680 | 0.5411 | 0 | 0.736 | 0 | -1 | 0
ABXY-TI2S | hla | 1590 | 0 | 0.4119 | 0 | 0 | 0 | 0 |  | DSTG | hla | 1680 | 0.3297 | 0 | 0.563 | 0 | -1 | 0
ABZ | hla | 1590 | 0.0763 | 0.0033 | 0.018 | 1 | 1 | 1 |  | ABXY-TI1S | hla | 1680 | 0.5089 | 0.0085 | 0.3887 | 1 | 1 | 1
ASXY-TI1S | hla | 1590 | 0.0584 | 0.0025 | 0.0145 | 1 | 1 | 1 |  | ABXY-TI2S | hla | 1680 | 0 | 0.3712 | 0 | 0 | 0 | 0
ASXY-TI2S | hla | 1590 | 0.0413 | 0.0017 | 0.0103 | 1 | 1 | 1 |  | ABZ | hla | 1680 | 0.0987 | 0.0049 | 0.0271 | 1 | 1 | 1
ASXY-TI3S | hla | 1590 | 0 | 0.0148 | 0 | 0 | 0 | 0 |  | ASXY-TI1S | hla | 1680 | 0.0724 | 0.0035 | 0.0214 | 1 | 1 | 1
ASZ | hla | 1590 | 0.0827 | 0.0035 | 0.0205 | 1 | 1 | 1 |  | ASXY-TI2S | hla | 1680 | 0.0512 | 0.0025 | 0.0151 | 1 | 1 | 1
MBXY-TI1S | hla | 1590 | 0 | 0.0247 | 0 | 0 | 0 | 0 |  | ASXY-TI3S | hla | 1680 | 0 | 0.0316 | 0 | 0 | 0 | 0
MBXY-TI2S | hla | 1590 | 0 | 0.7967 | 0 | 0 | 0 | 0 |  | ASZ | hla | 1680 | 0.1024 | 0.0049 | 0.0302 | 1 | 1 | 1
MBZ | hla | 1590 | 0 | 0.0121 | 0 | 0 | 0 | 0 |  | MBXY-TI1S | hla | 1680 | 0 | 0.0311 | 0 | 0 | 0 | 0
MSXY-TI1S | hla | 1590 | 0 | 0.0095 | 0 | 0 | 0 | 0 |  | MBXY-TI2S | hla | 1680 | 0 | 1.0445 | 0 | 0 | 0 | 0
MSXY-TI2S | hla | 1590 | 0 | 0.0041 | 0 | 0 | 0 | 0 |  | MBZ | hla | 1680 | 0 | 0.0179 | 0 | 0 | 0 | 0
MSXY-TI3S | hla | 1590 | 0 | 0.0476 | 0 | 0 | 0 | 0 |  | MSXY-TI1S | hla | 1680 | 0 | 0.0139 | 0 | 0 | 0 | 0
MSZ | hla | 1590 | 0 | 0.0135 | 0 | 0 | 0 | 0 |  | MSXY-TI2S | hla | 1680 | 0 | 0.0044 | 0 | 0 | 0 | 0
DECR | hla | 1590 | 0 | 0.0862 | 0 | 0 | 0 | 0 |  | MSXY-TI3S | hla | 1680 | 0 | 0.1016 | 0 | 0 | 0 | 0
DBHR | hla | 1590 | 0 | 0.1513 | 0 | 0 | 0 | 0 |  | MSZ | hla | 1680 | 0 | 0.0196 | 0 | 0 | 0 | 0
AMIL | hla | 1590 | 0 | 0.0379 | 0 | 0 | 0 | 0 |  | DECR | hla | 1680 | 0 | 0.1053 | 0 | 0 | 0 | 0
XYM1 | hla | 1590 | 0.3264 | 0 | 0.0771 | 0 | 1 | 0 |  | DBHR | hla | 1680 | 0 | 0.1848 | 0 | 0 | 0 | 0
XYM2 | hla | 1590 | 0 | 0.3399 | 0 | 0 | 0 | 0 |  | AMIL | hla | 1680 | 0 | 0.0562 | 0 | 0 | 0 | 0
XCLA | hla | 1590 | 0 | 0.6258 | 0 | 0 | 0 | 0 |  | XYM1 | hla | 1680 | 0.4221 | 0 | 0.1162 | 0 | 1 | 0
XCLH | hla | 1590 | 0.8142 | 0 | 0.4186 | 0 | 0.8347 | 0 |  | XYM2 | hla | 1680 | 0 | 0.4456 | 0 | 0 | 0 | 0
DEC-U | hla | 1590 | 0 | 0.5439 | 0 | 0 | 0 | 0 |  | XCLA | hla | 1680 | 0 | 0.6433 | 0 | 0 | 0 | 0
DEC-OS | hla | 1590 | 0 | 0.8158 | 0 | 0 | 0 | 0 |  | XCLH | hla | 1680 | 0.8306 | 0 | 0.4898 | 0 | 0.8164 | 0
DBH-U | hla | 1590 | 0 | 0.4672 | 0 | 0 | 0 | 0 |  | DEC-U | hla | 1680 | 0 | 0.4902 | 0 | 0 | 0 | 0
DBH-OS | hla | 1590 | 0 | 0.6677 | 0 | 0 | 0 | 0 |  | DEC-CI | hla | 1680 | 0 | 0.4011 | 0 | 0 | 0 | 0
SAGE | hla | 1590 | 1.392 | 0 | 0.4384 | 0 | 1 | 0 |  | DBH-U | hla | 1680 | 0 | 0.3312 | 0 | 0 | 0 | 0
XYM3E | hla | 1590 | 0.932 | 0.0396 | 0.6458 | 0.9957 | 0.9283 | 0.9583 |  | DBH-CI | hla | 1680 | 0 | 0.1856 | 0 | 0 | 0 | 0
XYM4E | hla | 1590 | 0.0325 | 1.1339 | 0.0226 | -0.9957 | 0.9283 | -0.9583 |  | SAGE | hla | 1680 | 1.6225 | 0 | 0.5963 | 0 | 1 | 0
DEC-OH | hla | 1590 | 0 | 0.6798 | 0 | 0 | 0 | 0 |  | XYM3E | hla | 1680 | 0.8879 | 0.0402 | 0.7338 | 0.9916 | 0.9149 | 0.959
DEC-OI | hla | 1590 | 0 | 0.17 | 0 | 0 | 0 | 0 |  | XYM4E | hla | 1680 | 0.031 | 1.1519 | 0.0256 | -0.9916 | 0.9149 | -0.959
DBH-OH | hla | 1590 | 0 | 0.5644 | 0 | 0 | 0 | 0 |  | DEC-OI | hla | 1680 | 0 | 0.2228 | 0 | 0 | 0 | 0
DBH-OI | hla | 1590 | 0 | 0.0708 | 0 | 0 | 0 | 0 |  | DBH-OI | hla | 1680 | 0 | 0.0928 | 0 | 0 | 0 | 0
TOTAL | hla | 1590 | 2.0387 | 2.2526 | 1.3619 | 0.0009 | 0.4211 | 0.0008 |  | TOTAL | hla | 1680 | 2.2319 | 1.9583 | 1.511 | 0.0013 | 0.4645 | 0.0012
*************************************************************************************************************** | [9 empty] | ***************************************************************************************************************
| MD | INC | AZT | TF | TVD | MODE |  |  |  |  | MD | INC | AZT | TF | TVD | MODE
SURVEY | 1620 | 41.33 | 358 | 0 | 1567.62 | Static |  |  |  | SURVEY | 1710 | 47.33 | 358 | 0 | 1631.97 | Static
| MD | NN | EE | VV | NE | NV | EV |  |  |  | MD | NN | EE | VV | NE | NV | EV
DRFR | nev | 1620 | 0.0537 | 0.0001 | 0.0716 | -0.0019 | 0.0595 | -0.0021 |  | DRFR | nev | 1710 | 0.0667 | 0.0001 | 0.0591 | -0.0023 | 0.06 | -0.0021
DSFS | nev | 1620 | 0.0144 | 0 | 0.7706 | -0.0005 | 0.1052 | -0.0037 |  | DSFS | nev | 1710 | 0.024 | 0 | 0.8352 | -0.0008 | 0.1417 | -0.0049
DSTG | nev | 1620 | 0.0195 | 0 | 0.3598 | -0.0007 | 0.0838 | -0.0029 |  | DSTG | nev | 1710 | 0.0337 | 0 | 0.4157 | -0.0012 | 0.1184 | -0.0041
ABXY-TI1S | nev | 1620 | 0.3858 | 0.0002 | 0.0058 | -0.0089 | -0.0475 | 0.0011 |  | ABXY-TI1S | nev | 1710 | 0.4095 | 0.0002 | 0.009 | -0.0085 | -0.0606 | 0.0013
ABXY-TI2S | nev | 1620 | 0.0002 | 0.1594 | 0 | 0.0056 | 0 | 0 |  | ABXY-TI2S | nev | 1710 | 0.0002 | 0.1261 | 0 | 0.0044 | 0 | 0
ABZ | nev | 1620 | 0.0059 | 0 | 0.0016 | 0.0001 | -0.003 | 0 |  | ABZ | nev | 1710 | 0.009 | 0 | 0.0033 | 0.0002 | -0.0055 | -0.0001
ASXY-TI1S | nev | 1620 | 0.0034 | 0 | 0.0009 | 0 | -0.0017 | 0 |  | ASXY-TI1S | nev | 1710 | 0.0049 | 0 | 0.0016 | 0.0001 | -0.0028 | -0.0001
ASXY-TI2S | nev | 1620 | 0.0017 | 0 | 0.0004 | 0 | -0.0009 | 0 |  | ASXY-TI2S | nev | 1710 | 0.0024 | 0 | 0.0008 | 0 | -0.0014 | 0
ASXY-TI3S | nev | 1620 | 0 | 0.0004 | 0 | 0 | 0 | 0 |  | ASXY-TI3S | nev | 1710 | 0 | 0.0015 | 0 | 0.0001 | 0 | 0
ASZ | nev | 1620 | 0.0068 | 0 | 0.0017 | 0.0001 | -0.0034 | 0 |  | ASZ | nev | 1710 | 0.0098 | 0 | 0.0032 | 0.0002 | -0.0056 | -0.0001
MBXY-TI1S | nev | 1620 | 0 | 0.0007 | 0 | 0 | 0 | 0 |  | MBXY-TI1S | nev | 1710 | 0 | 0.0011 | 0 | 0 | 0 | 0
MBXY-TI2S | nev | 1620 | 0.0009 | 0.7666 | 0 | 0.0268 | 0 | 0 |  | MBXY-TI2S | nev | 1710 | 0.0016 | 1.2827 | 0 | 0.0448 | 0 | 0
MBZ | nev | 1620 | 0 | 0.0002 | 0 | 0 | 0 | 0 |  | MBZ | nev | 1710 | 0 | 0.0004 | 0 | 0 | 0 | 0
MSXY-TI1S | nev | 1620 | 0 | 0.0001 | 0 | 0 | 0 | 0 |  | MSXY-TI1S | nev | 1710 | 0 | 0.0002 | 0 | 0 | 0 | 0
MSXY-TI2S | nev | 1620 | 0 | 0 | 0 | 0 | 0 | 0 |  | MSXY-TI2S | nev | 1710 | 0 | 0 | 0 | 0 | 0 | 0
MSXY-TI3S | nev | 1620 | 0 | 0.004 | 0 | 0.0001 | 0 | 0 |  | MSXY-TI3S | nev | 1710 | 0 | 0.0154 | 0 | 0.0005 | 0 | 0
MSZ | nev | 1620 | 0 | 0.0002 | 0 | 0 | 0 | 0 |  | MSZ | nev | 1710 | 0 | 0.0005 | 0 | 0 | 0 | 0
DECR | nev | 1620 | 0 | 0.0086 | 0 | 0.0003 | 0 | 0 |  | DECR | nev | 1710 | 0 | 0.0125 | 0 | 0.0004 | 0 | 0
DBHR | nev | 1620 | 0 | 0.0263 | 0 | 0.0009 | 0 | 0 |  | DBHR | nev | 1710 | 0 | 0.0384 | 0 | 0.0013 | 0 | 0
AMIL | nev | 1620 | 0 | 0.0019 | 0 | 0.0001 | 0 | 0 |  | AMIL | nev | 1710 | 0 | 0.004 | 0 | 0.0001 | 0 | 0
XYM1 | nev | 1620 | 0.1069 | 0.0001 | 0.0286 | -0.0037 | -0.0553 | 0.0019 |  | XYM1 | nev | 1710 | 0.1642 | 0.0002 | 0.0605 | -0.0057 | -0.0997 | 0.0035
XYM2 | nev | 1620 | 0.0002 | 0.1395 | 0 | 0.0049 | 0 | 0 |  | XYM2 | nev | 1710 | 0.0003 | 0.2335 | 0 | 0.0082 | 0 | 0
XCLA | nev | 1620 | 0.0005 | 0.3986 | 0 | 0.0139 | 0 | 0 |  | XCLA | nev | 1710 | 0.0005 | 0.4207 | 0 | 0.0147 | 0 | 0
XCLH | nev | 1620 | 0.7623 | 0.0009 | 0.1055 | -0.0266 | -0.1982 | 0.0069 |  | XCLH | nev | 1710 | 0.8075 | 0.001 | 0.1519 | -0.0282 | -0.2439 | 0.0085
DEC-U | nev | 1620 | 0.0004 | 0.3572 | 0 | 0.0125 | 0 | 0 |  | DEC-U | nev | 1710 | 0.0003 | 0.2825 | 0 | 0.0099 | 0 | 0
DEC-OS | nev | 1620 | 0.001 | 0.8038 | 0 | 0.0281 | 0 | 0 |  | DEC-CI | nev | 1710 | 0.0002 | 0.1891 | 0 | 0.0066 | 0 | 0
DBH-U | nev | 1620 | 0.0003 | 0.2636 | 0 | 0.0092 | 0 | 0 |  | DBH-U | nev | 1710 | 0.0002 | 0.129 | 0 | 0.0045 | 0 | 0
DBH-OS | nev | 1620 | 0.0007 | 0.5384 | 0 | 0.0188 | 0 | 0 |  | DBH-CI | nev | 1710 | 0 | 0.0405 | 0 | 0.0014 | 0 | 0
SAGE | nev | 1620 | 2.0313 | 0.0025 | 0.3647 | -0.0709 | -0.8607 | 0.0301 |  | SAGE | nev | 1710 | 2.6581 | 0.0032 | 0.6472 | -0.0928 | -1.3116 | 0.0458
XYM3E | nev | 1620 | 1.2453 | 0 | 0.0566 | 0.0009 | -0.1187 | -0.0005 |  | XYM3E | nev | 1710 | 1.2655 | 0 | 0.0749 | 0.0012 | -0.1379 | -0.0008
XYM4E | nev | 1620 | 0 | 1.3018 | 0.0001 | 0.0011 | 0 | 0.0047 |  | XYM4E | nev | 1710 | 0 | 1.3403 | 0.0001 | 0.0014 | 0 | 0.0056
DEC-OH | nev | 1620 | 0.0007 | 0.5582 | 0 | 0.0195 | 0 | 0 |  | DEC-OI | nev | 1710 | 0.0001 | 0.0584 | 0 | 0.002 | 0 | 0
DEC-OI | nev | 1620 | 0 | 0.0349 | 0 | 0.0012 | 0 | 0 |  | DBH-OI | nev | 1710 | 0 | 0.0101 | 0 | 0.0004 | 0 | 0
DBH-OH | nev | 1620 | 0.0005 | 0.3848 | 0 | 0.0134 | 0 | 0 |  | TOTAL | nev | 1710 | 5.4589 | 4.1918 | 2.2625 | -0.037 | -1.549 | 0.0524
DBH-OI | nev | 1620 | 0 | 0.006 | 0 | 0.0002 | 0 | 0
TOTAL | nev | 1620 | 4.6425 | 5.7593 | 1.7679 | 0.0445 | -1.0409 | 0.0354 |  |  | MD | sigHS | sigLA | sigAH | corrHL | corrHA | corrLA
[10 empty] | DRFR | hla | 1710 | 0.0526 | 0 | 0.3509 | 0 | -0.0547 | 0
| MD | sigHS | sigLA | sigAH | corrHL | corrHA | corrLA |  |  | DSFS | hla | 1710 | 0.5668 | 0 | 0.7335 | 0 | -1 | 0
DRFR | hla | 1620 | 0.0503 | 0 | 0.3505 | 0 | -0.0698 | 0 |  | DSTG | hla | 1710 | 0.3495 | 0 | 0.5721 | 0 | -1 | 0
DSFS | hla | 1620 | 0.4897 | 0 | 0.7384 | 0 | -1 | 0 |  | ABXY-TI1S | hla | 1710 | 0.5035 | 0.0091 | 0.4063 | 1 | 1 | 1
DSTG | hla | 1620 | 0.2911 | 0 | 0.5428 | 0 | -1 | 0 |  | ABXY-TI2S | hla | 1710 | 0 | 0.3554 | 0 | 0 | 0 | 0
ABXY-TI1S | hla | 1620 | 0.517 | 0.0073 | 0.3528 | 1 | 1 | 1 |  | ABZ | hla | 1710 | 0.1065 | 0.0055 | 0.0307 | 1 | 1 | 1
ABXY-TI2S | hla | 1620 | 0 | 0.3995 | 0 | 0 | 0 | 0 |  | ASXY-TI1S | hla | 1710 | 0.0769 | 0.0039 | 0.024 | 1 | 1 | 1
ABZ | hla | 1620 | 0.0835 | 0.0038 | 0.0208 | 1 | 1 | 1 |  | ASXY-TI2S | hla | 1710 | 0.0544 | 0.0027 | 0.017 | 1 | 1 | 1
ASXY-TI1S | hla | 1620 | 0.0631 | 0.0028 | 0.0167 | 1 | 1 | 1 |  | ASXY-TI3S | hla | 1710 | 0 | 0.0386 | 0 | 0 | 0 | 0
ASXY-TI2S | hla | 1620 | 0.0446 | 0.002 | 0.0118 | 1 | 1 | 1 |  | ASZ | hla | 1710 | 0.1087 | 0.0055 | 0.0339 | 1 | 1 | 1
ASXY-TI3S | hla | 1620 | 0 | 0.0197 | 0 | 0 | 0 | 0 |  | MBXY-TI1S | hla | 1710 | 0 | 0.0332 | 0 | 0 | 0 | 0
ASZ | hla | 1620 | 0.0893 | 0.004 | 0.0235 | 1 | 1 | 1 |  | MBXY-TI2S | hla | 1710 | 0 | 1.1332 | 0 | 0 | 0 | 0
MBXY-TI1S | hla | 1620 | 0 | 0.0268 | 0 | 0 | 0 | 0 |  | MBZ | hla | 1710 | 0 | 0.0201 | 0 | 0 | 0 | 0
MBXY-TI2S | hla | 1620 | 0 | 0.8761 | 0 | 0 | 0 | 0 |  | MSXY-TI1S | hla | 1710 | 0 | 0.0155 | 0 | 0 | 0 | 0
MBZ | hla | 1620 | 0 | 0.0139 | 0 | 0 | 0 | 0 |  | MSXY-TI2S | hla | 1710 | 0 | 0.0045 | 0 | 0 | 0 | 0
MSXY-TI1S | hla | 1620 | 0 | 0.0109 | 0 | 0 | 0 | 0 |  | MSXY-TI3S | hla | 1710 | 0 | 0.1241 | 0 | 0 | 0 | 0
MSXY-TI2S | hla | 1620 | 0 | 0.0043 | 0 | 0 | 0 | 0 |  | MSZ | hla | 1710 | 0 | 0.0219 | 0 | 0 | 0 | 0
MSXY-TI3S | hla | 1620 | 0 | 0.0634 | 0 | 0 | 0 | 0 |  | DECR | hla | 1710 | 0 | 0.1118 | 0 | 0 | 0 | 0
MSZ | hla | 1620 | 0 | 0.0154 | 0 | 0 | 0 | 0 |  | DBHR | hla | 1710 | 0 | 0.1962 | 0 | 0 | 0 | 0
DECR | hla | 1620 | 0 | 0.0925 | 0 | 0 | 0 | 0 |  | AMIL | hla | 1710 | 0 | 0.0633 | 0 | 0 | 0 | 0
DBHR | hla | 1620 | 0 | 0.1623 | 0 | 0 | 0 | 0 |  | XYM1 | hla | 1710 | 0.4557 | 0 | 0.1315 | 0 | 1 | 0
AMIL | hla | 1620 | 0 | 0.0435 | 0 | 0 | 0 | 0 |  | XYM2 | hla | 1710 | 0 | 0.4835 | 0 | 0 | 0 | 0
XYM1 | hla | 1620 | 0.3574 | 0 | 0.089 | 0 | 1 | 0 |  | XCLA | hla | 1710 | 0 | 0.649 | 0 | 0 | 0 | 0
XYM2 | hla | 1620 | 0 | 0.3738 | 0 | 0 | 0 | 0 |  | XCLH | hla | 1710 | 0.8348 | 0 | 0.5134 | 0 | 0.8097 | 0
XCLA | hla | 1620 | 0 | 0.6317 | 0 | 0 | 0 | 0 |  | DEC-U | hla | 1710 | 0 | 0.5318 | 0 | 0 | 0 | 0
XCLH | hla | 1620 | 0.8204 | 0 | 0.4424 | 0 | 0.8289 | 0 |  | DEC-CI | hla | 1710 | 0 | 0.4351 | 0 | 0 | 0 | 0
DEC-U | hla | 1620 | 0 | 0.5981 | 0 | 0 | 0 | 0 |  | DBH-U | hla | 1710 | 0 | 0.3594 | 0 | 0 | 0 | 0
DEC-OS | hla | 1620 | 0 | 0.8971 | 0 | 0 | 0 | 0 |  | DBH-CI | hla | 1710 | 0 | 0.2014 | 0 | 0 | 0 | 0
DBH-U | hla | 1620 | 0 | 0.5137 | 0 | 0 | 0 | 0 |  | SAGE | hla | 1710 | 1.6972 | 0 | 0.6542 | 0 | 1 | 0
DBH-OS | hla | 1620 | 0 | 0.7342 | 0 | 0 | 0 | 0 |  | XYM3E | hla | 1710 | 0.8709 | 0.0404 | 0.7618 | 0.9896 | 0.9099 | 0.9595
SAGE | hla | 1620 | 1.4697 | 0 | 0.4883 | 0 | 1 | 0 |  | XYM4E | hla | 1710 | 0.0304 | 1.1571 | 0.0266 | -0.9896 | 0.9099 | -0.9595
XYM3E | hla | 1620 | 0.9185 | 0.0398 | 0.6757 | 0.9946 | 0.9241 | 0.9584 |  | DEC-OI | hla | 1710 | 0 | 0.2417 | 0 | 0 | 0 | 0
XYM4E | hla | 1620 | 0.0321 | 1.1403 | 0.0236 | -0.9946 | 0.9241 | -0.9584 |  | DBH-OI | hla | 1710 | 0 | 0.1007 | 0 | 0 | 0 | 0
DEC-OH | hla | 1620 | 0 | 0.7476 | 0 | 0 | 0 | 0 |  | TOTAL | hla | 1710 | 2.297 | 2.0471 | 1.5641 | 0.0013 | 0.4786 | 0.0013
DEC-OI | hla | 1620 | 0 | 0.1869 | 0 | 0 | 0 | 0 |  | ***************************************************************************************************************
DBH-OH | hla | 1620 | 0 | 0.6207 | 0 | 0 | 0 | 0 |  |  | MD | INC | AZT | TF | TVD | MODE
DBH-OI | hla | 1620 | 0 | 0.0778 | 0 | 0 | 0 | 0 |  | SURVEY | 1740 | 49.33 | 358 | 0 | 1651.91 | Static
TOTAL | hla | 1620 | 2.1026 | 2.4002 | 1.4099 | 0.0009 | 0.4357 | 0.0008 |  |  | MD | NN | EE | VV | NE | NV | EV
*************************************************************************************************************** | [9 empty] | DRFR | nev | 1740 | 0.0711 | 0.0001 | 0.0549 | -0.0025 | 0.0596 | -0.0021
| MD | INC | AZT | TF | TVD | MODE |  |  |  | DSFS | nev | 1740 | 0.0281 | 0 | 0.8557 | -0.001 | 0.155 | -0.0054
SURVEY | 1650 | 43.33 | 358 | 0 | 1589.79 | Static |  |  |  | DSTG | nev | 1740 | 0.0397 | 0 | 0.4338 | -0.0014 | 0.1312 | -0.0046
| MD | NN | EE | VV | NE | NV | EV |  |  | ABXY-TI1S | nev | 1740 | 0.4165 | 0.0002 | 0.0102 | -0.0083 | -0.0651 | 0.0013
DRFR | nev | 1650 | 0.0581 | 0.0001 | 0.0674 | -0.002 | 0.06 | -0.0021 |  | ABXY-TI2S | nev | 1740 | 0.0001 | 0.1144 | 0 | 0.004 | 0 | 0
DSFS | nev | 1650 | 0.0172 | 0 | 0.7925 | -0.0006 | 0.1168 | -0.0041 |  | ABZ | nev | 1740 | 0.0102 | 0 | 0.0041 | 0.0003 | -0.0065 | -0.0002
DSTG | nev | 1650 | 0.0237 | 0 | 0.3786 | -0.0008 | 0.0947 | -0.0033 |  | ASXY-TI1S | nev | 1740 | 0.0054 | 0 | 0.002 | 0.0001 | -0.0032 | -0.0001
ABXY-TI1S | nev | 1650 | 0.3941 | 0.0002 | 0.0068 | -0.0088 | -0.0518 | 0.0012 |  | ASXY-TI2S | nev | 1740 | 0.0027 | 0 | 0.001 | 0.0001 | -0.0016 | 0
ABXY-TI2S | nev | 1650 | 0.0002 | 0.1488 | 0 | 0.0052 | 0 | 0 |  | ASXY-TI3S | nev | 1740 | 0 | 0.0022 | 0 | 0.0001 | 0 | 0
ABZ | nev | 1650 | 0.0068 | 0 | 0.002 | 0.0001 | -0.0037 | -0.0001 |  | ASZ | nev | 1740 | 0.0108 | 0 | 0.0039 | 0.0002 | -0.0065 | -0.0001
ASXY-TI1S | nev | 1650 | 0.0039 | 0 | 0.0011 | 0.0001 | -0.002 | 0 |  | MBXY-TI1S | nev | 1740 | 0 | 0.0012 | 0 | 0 | 0 | 0
ASXY-TI2S | nev | 1650 | 0.0019 | 0 | 0.0005 | 0 | -0.001 | 0 |  | MBXY-TI2S | nev | 1740 | 0.0018 | 1.4986 | 0 | 0.0523 | 0 | 0
ASXY-TI3S | nev | 1650 | 0 | 0.0006 | 0 | 0 | 0 | 0 |  | MBZ | nev | 1740 | 0 | 0.0005 | 0 | 0 | 0 | 0
ASZ | nev | 1650 | 0.0078 | 0 | 0.0021 | 0.0001 | -0.0041 | -0.0001 |  | MSXY-TI1S | nev | 1740 | 0 | 0.0003 | 0 | 0 | 0 | 0
MBXY-TI1S | nev | 1650 | 0 | 0.0008 | 0 | 0 | 0 | 0 |  | MSXY-TI2S | nev | 1740 | 0 | 0 | 0 | 0 | 0 | 0
MBXY-TI2S | nev | 1650 | 0.0011 | 0.9181 | 0 | 0.0321 | 0 | 0 |  | MSXY-TI3S | nev | 1740 | 0 | 0.0222 | 0 | 0.0008 | 0 | 0
MBZ | nev | 1650 | 0 | 0.0002 | 0 | 0 | 0 | 0 |  | MSZ | nev | 1740 | 0 | 0.0006 | 0 | 0 | 0 | 0
MSXY-TI1S | nev | 1650 | 0 | 0.0002 | 0 | 0 | 0 | 0 |  | DECR | nev | 1740 | 0 | 0.014 | 0 | 0.0005 | 0 | 0
MSXY-TI2S | nev | 1650 | 0 | 0 | 0 | 0 | 0 | 0 |  | DBHR | nev | 1740 | 0.0001 | 0.0431 | 0 | 0.0015 | 0 | 0
MSXY-TI3S | nev | 1650 | 0 | 0.0066 | 0 | 0.0002 | 0 | 0 |  | AMIL | nev | 1740 | 0 | 0.005 | 0 | 0.0002 | 0 | 0
MSZ | nev | 1650 | 0 | 0.0003 | 0 | 0 | 0 | 0 |  | XYM1 | nev | 1740 | 0.186 | 0.0002 | 0.0757 | -0.0065 | -0.1187 | 0.0041
DECR | nev | 1650 | 0 | 0.0098 | 0 | 0.0003 | 0 | 0 |  | XYM2 | nev | 1740 | 0.0003 | 0.2728 | 0 | 0.0095 | 0 | 0
DBHR | nev | 1650 | 0 | 0.0301 | 0 | 0.001 | 0 | 0 |  | XCLA | nev | 1740 | 0.0005 | 0.4281 | 0 | 0.015 | 0 | 0
AMIL | nev | 1650 | 0 | 0.0025 | 0 | 0.0001 | 0 | 0 |  | XCLH | nev | 1740 | 0.8205 | 0.001 | 0.1695 | -0.0287 | -0.259 | 0.009
XYM1 | nev | 1650 | 0.1246 | 0.0002 | 0.0372 | -0.0044 | -0.0681 | 0.0024 |  | DEC-U | nev | 1740 | 0.0004 | 0.3301 | 0 | 0.0115 | 0 | 0
XYM2 | nev | 1650 | 0.0002 | 0.1671 | 0 | 0.0058 | 0 | 0 |  | DEC-CI | nev | 1740 | 0.0003 | 0.2209 | 0 | 0.0077 | 0 | 0
XCLA | nev | 1650 | 0.0005 | 0.406 | 0 | 0.0142 | 0 | 0 |  | DBH-U | nev | 1740 | 0.0002 | 0.1507 | 0 | 0.0053 | 0 | 0
XCLH | nev | 1650 | 0.7784 | 0.0009 | 0.1199 | -0.0272 | -0.2134 | 0.0075 |  | DBH-CI | nev | 1740 | 0.0001 | 0.0473 | 0 | 0.0017 | 0 | 0
DEC-U | nev | 1650 | 0.0005 | 0.4278 | 0 | 0.0149 | 0 | 0 |  | SAGE | nev | 1740 | 2.8731 | 0.0035 | 0.7695 | -0.1003 | -1.4869 | 0.0519
DEC-OS | nev | 1650 | 0.0012 | 0.9626 | 0 | 0.0336 | 0 | 0 |  | XYM3E | nev | 1740 | 1.2705 | 0 | 0.081 | 0.0013 | -0.1435 | -0.0009
DBH-U | nev | 1650 | 0.0004 | 0.3157 | 0 | 0.011 | 0 | 0 |  | XYM4E | nev | 1740 | 0 | 1.3514 | 0.0001 | 0.0016 | 0 | 0.0059
DBH-OS | nev | 1650 | 0.0008 | 0.6448 | 0 | 0.0225 | 0 | 0 |  | DEC-OI | nev | 1740 | 0.0001 | 0.0682 | 0 | 0.0024 | 0 | 0
SAGE | nev | 1650 | 2.236 | 0.0027 | 0.4459 | -0.0781 | -0.9985 | 0.0349 |  | DBH-OI | nev | 1740 | 0 | 0.0118 | 0 | 0.0004 | 0 | 0
XYM3E | nev | 1650 | 1.2529 | 0 | 0.0626 | 0.001 | -0.1255 | -0.0006 |  | TOTAL | nev | 1740 | 5.7384 | 4.5885 | 2.4614 | -0.0322 | -1.7452 | 0.0589
XYM4E | nev | 1650 | 0 | 1.3155 | 0.0001 | 0.0012 | 0 | 0.005
DEC-OH | nev | 1650 | 0.0008 | 0.6684 | 0 | 0.0233 | 0 | 0 |  |  | MD | sigHS | sigLA | sigAH | corrHL | corrHA | corrLA
DEC-OI | nev | 1650 | 0.0001 | 0.0418 | 0 | 0.0015 | 0 | 0 |  | DRFR | hla | 1740 | 0.0533 | 0 | 0.351 | 0 | -0.05 | 0
DBH-OH | nev | 1650 | 0.0006 | 0.4608 | 0 | 0.0161 | 0 | 0 |  | DSFS | hla | 1740 | 0.5923 | 0 | 0.73 | 0 | -1 | 0
DBH-OI | nev | 1650 | 0 | 0.0072 | 0 | 0.0003 | 0 | 0 |  | DSTG | hla | 1740 | 0.3697 | 0 | 0.5804 | 0 | -1 | 0
TOTAL | nev | 1650 | 4.9118 | 6.5398 | 1.917 | 0.0629 | -1.1969 | 0.0406 |  | ABXY-TI1S | hla | 1740 | 0.4971 | 0.0097 | 0.4238 | 1 | 1 | 1
[10 empty] | ABXY-TI2S | hla | 1740 | 0 | 0.3384 | 0 | 0 | 0 | 0
| MD | sigHS | sigLA | sigAH | corrHL | corrHA | corrLA |  |  | ABZ | hla | 1740 | 0.1145 | 0.0062 | 0.0346 | 1 | 1 | 1
DRFR | hla | 1650 | 0.0512 | 0 | 0.3506 | 0 | -0.0646 | 0 |  | ASXY-TI1S | hla | 1740 | 0.0813 | 0.0042 | 0.0267 | 1 | 1 | 1
DSFS | hla | 1650 | 0.5154 | 0 | 0.7376 | 0 | -1 | 0 |  | ASXY-TI2S | hla | 1740 | 0.0575 | 0.003 | 0.0189 | 1 | 1 | 1
DSTG | hla | 1650 | 0.3102 | 0 | 0.5532 | 0 | -1 | 0 |  | ASXY-TI3S | hla | 1740 | 0 | 0.0464 | 0 | 0 | 0 | 0
ABXY-TI1S | hla | 1650 | 0.5134 | 0.0079 | 0.3708 | 1 | 1 | 1 |  | ASZ | hla | 1740 | 0.1149 | 0.006 | 0.0378 | 1 | 1 | 1
ABXY-TI2S | hla | 1650 | 0 | 0.3859 | 0 | 0 | 0 | 0 |  | MBXY-TI1S | hla | 1740 | 0 | 0.0353 | 0 | 0 | 0 | 0
ABZ | hla | 1650 | 0.091 | 0.0043 | 0.0238 | 1 | 1 | 1 |  | MBXY-TI2S | hla | 1740 | 0 | 1.2249 | 0 | 0 | 0 | 0
ASXY-TI1S | hla | 1650 | 0.0678 | 0.0031 | 0.0189 | 1 | 1 | 1 |  | MBZ | hla | 1740 | 0 | 0.0225 | 0 | 0 | 0 | 0
ASXY-TI2S | hla | 1650 | 0.0479 | 0.0022 | 0.0134 | 1 | 1 | 1 |  | MSXY-TI1S | hla | 1740 | 0 | 0.0172 | 0 | 0 | 0 | 0
ASXY-TI3S | hla | 1650 | 0 | 0.0253 | 0 | 0 | 0 | 0 |  | MSXY-TI2S | hla | 1740 | 0 | 0.0045 | 0 | 0 | 0 | 0
ASZ | hla | 1650 | 0.0959 | 0.0044 | 0.0268 | 1 | 1 | 1 |  | MSXY-TI3S | hla | 1740 | 0 | 0.149 | 0 | 0 | 0 | 0
MBXY-TI1S | hla | 1650 | 0 | 0.0289 | 0 | 0 | 0 | 0 |  | MSZ | hla | 1740 | 0 | 0.0243 | 0 | 0 | 0 | 0
MBXY-TI2S | hla | 1650 | 0 | 0.9587 | 0 | 0 | 0 | 0 |  | DECR | hla | 1740 | 0 | 0.1184 | 0 | 0 | 0 | 0
MBZ | hla | 1650 | 0 | 0.0158 | 0 | 0 | 0 | 0 |  | DBHR | hla | 1740 | 0 | 0.2077 | 0 | 0 | 0 | 0
MSXY-TI1S | hla | 1650 | 0 | 0.0123 | 0 | 0 | 0 | 0 |  | AMIL | hla | 1740 | 0 | 0.0708 | 0 | 0 | 0 | 0
MSXY-TI2S | hla | 1650 | 0 | 0.0044 | 0 | 0 | 0 | 0 |  | XYM1 | hla | 1740 | 0.4899 | 0 | 0.148 | 0 | 1 | 0
MSXY-TI3S | hla | 1650 | 0 | 0.0814 | 0 | 0 | 0 | 0 |  | XYM2 | hla | 1740 | 0 | 0.5226 | 0 | 0 | 0 | 0
MSZ | hla | 1650 | 0 | 0.0175 | 0 | 0 | 0 | 0 |  | XCLA | hla | 1740 | 0 | 0.6547 | 0 | 0 | 0 | 0
DECR | hla | 1650 | 0 | 0.0989 | 0 | 0 | 0 | 0 |  | XCLH | hla | 1740 | 0.8383 | 0 | 0.537 | 0 | 0.8027 | 0
DBHR | hla | 1650 | 0 | 0.1735 | 0 | 0 | 0 | 0 |  | DEC-U | hla | 1740 | 0 | 0.5749 | 0 | 0 | 0 | 0
AMIL | hla | 1650 | 0 | 0.0496 | 0 | 0 | 0 | 0 |  | DEC-CI | hla | 1740 | 0 | 0.4703 | 0 | 0 | 0 | 0
XYM1 | hla | 1650 | 0.3894 | 0 | 0.102 | 0 | 1 | 0 |  | DBH-U | hla | 1740 | 0 | 0.3884 | 0 | 0 | 0 | 0
XYM2 | hla | 1650 | 0 | 0.409 | 0 | 0 | 0 | 0 |  | DBH-CI | hla | 1740 | 0 | 0.2177 | 0 | 0 | 0 | 0
XCLA | hla | 1650 | 0 | 0.6375 | 0 | 0 | 0 | 0 |  | SAGE | hla | 1740 | 1.7707 | 0 | 0.7147 | 0 | 1 | 0
XCLH | hla | 1650 | 0.8259 | 0 | 0.4661 | 0 | 0.8228 | 0 |  | XYM3E | hla | 1740 | 0.8528 | 0.0406 | 0.7891 | 0.9873 | 0.9046 | 0.9602
DEC-U | hla | 1650 | 0 | 0.6545 | 0 | 0 | 0 | 0 |  | XYM4E | hla | 1740 | 0.0298 | 1.1618 | 0.0276 | -0.9873 | 0.9046 | -0.9602
DEC-OS | hla | 1650 | 0 | 0.9817 | 0 | 0 | 0 | 0 |  | DEC-OI | hla | 1740 | 0 | 0.2613 | 0 | 0 | 0 | 0
DBH-U | hla | 1650 | 0 | 0.5622 | 0 | 0 | 0 | 0 |  | DBH-OI | hla | 1740 | 0 | 0.1088 | 0 | 0 | 0 | 0
DBH-OS | hla | 1650 | 0 | 0.8035 | 0 | 0 | 0 | 0 |  | TOTAL | hla | 1740 | 2.3622 | 2.1419 | 1.6189 | 0.0013 | 0.4925 | 0.0014
SAGE | hla | 1650 | 1.5466 | 0 | 0.541 | 0 | 1 | 0 |  | ***************************************************************************************************************
XYM3E | hla | 1650 | 0.9038 | 0.04 | 0.7051 | 0.9932 | 0.9196 | 0.9586 |  |  | MD | INC | AZT | TF | TVD | MODE
XYM4E | hla | 1650 | 0.0316 | 1.1463 | 0.0246 | -0.9932 | 0.9196 | -0.9586 |  | SURVEY | 1770 | 51.33 | 358 | 0 | 1671.06 | Static
DEC-OH | hla | 1650 | 0 | 0.8181 | 0 | 0 | 0 | 0 |  |  | MD | NN | EE | VV | NE | NV | EV
DEC-OI | hla | 1650 | 0 | 0.2045 | 0 | 0 | 0 | 0 |  | DRFR | nev | 1770 | 0.0753 | 0.0001 | 0.0507 | -0.0026 | 0.0589 | -0.0021
DBH-OH | hla | 1650 | 0 | 0.6792 | 0 | 0 | 0 | 0 |  | DSFS | nev | 1770 | 0.0326 | 0 | 0.8756 | -0.0011 | 0.1689 | -0.0059
DBH-OI | hla | 1650 | 0 | 0.0852 | 0 | 0 | 0 | 0 |  | DSTG | nev | 1770 | 0.0463 | 0.0001 | 0.4515 | -0.0016 | 0.1446 | -0.0051
TOTAL | hla | 1650 | 2.167 | 2.5578 | 1.4596 | 0.0009 | 0.4502 | 0.0009 |  | ABXY-TI1S | nev | 1770 | 0.423 | 0.0002 | 0.0114 | -0.0081 | -0.0695 | 0.0013
*************************************************************************************************************** | [9 empty] | ABXY-TI2S | nev | 1770 | 0.0001 | 0.1025 | 0 | 0.0036 | 0 | 0
| MD | INC | AZT | TF | TVD | MODE |  |  |  | ABZ | nev | 1770 | 0.0115 | 0 | 0.0051 | 0.0003 | -0.0077 | -0.0002
SURVEY | 1680 | 45.33 | 358 | 0 | 1611.25 | Static |  |  |  | ASXY-TI1S | nev | 1770 | 0.0059 | 0 | 0.0023 | 0.0001 | -0.0037 | -0.0001
| MD | NN | EE | VV | NE | NV | EV |  |  | ASXY-TI2S | nev | 1770 | 0.0029 | 0 | 0.0012 | 0.0001 | -0.0018 | 0
DRFR | nev | 1680 | 0.0624 | 0.0001 | 0.0632 | -0.0022 | 0.0601 | -0.0021 |  | ASXY-TI3S | nev | 1770 | 0 | 0.003 | 0 | 0.0001 | 0 | 0
DSFS | nev | 1680 | 0.0204 | 0 | 0.8141 | -0.0007 | 0.1289 | -0.0045 |  | ASZ | nev | 1770 | 0.0118 | 0 | 0.0046 | 0.0003 | -0.0074 | -0.0002
DSTG | nev | 1680 | 0.0284 | 0 | 0.3972 | -0.001 | 0.1062 | -0.0037 |  | MBXY-TI1S | nev | 1770 | 0 | 0.0014 | 0 | 0 | 0 | 0
ABXY-TI1S | nev | 1680 | 0.4021 | 0.0002 | 0.0079 | -0.0086 | -0.0562 | 0.0012 |  | MBXY-TI2S | nev | 1770 | 0.0021 | 1.7386 | 0 | 0.0607 | 0 | 0
ABXY-TI2S | nev | 1680 | 0.0002 | 0.1376 | 0 | 0.0048 | 0 | 0 |  | MBZ | nev | 1770 | 0 | 0.0006 | 0 | 0 | 0 | 0
ABZ | nev | 1680 | 0.0079 | 0 | 0.0026 | 0.0002 | -0.0045 | -0.0001 |  | MSXY-TI1S | nev | 1770 | 0 | 0.0004 | 0 | 0 | 0 | 0
ASXY-TI1S | nev | 1680 | 0.0044 | 0 | 0.0013 | 0.0001 | -0.0024 | 0 |  | MSXY-TI2S | nev | 1770 | 0 | 0 | 0 | 0 | 0 | 0
ASXY-TI2S | nev | 1680 | 0.0022 | 0 | 0.0007 | 0 | -0.0012 | 0 |  | MSXY-TI3S | nev | 1770 | 0 | 0.031 | 0 | 0.0011 | 0 | 0
ASXY-TI3S | nev | 1680 | 0 | 0.001 | 0 | 0 | 0 | 0 |  | MSZ | nev | 1770 | 0 | 0.0007 | 0 | 0 | 0 | 0
ASZ | nev | 1680 | 0.0088 | 0 | 0.0027 | 0.0002 | -0.0048 | -0.0001 |  | DECR | nev | 1770 | 0 | 0.0156 | 0 | 0.0005 | 0 | 0
MBXY-TI1S | nev | 1680 | 0 | 0.001 | 0 | 0 | 0 | 0 |  | DBHR | nev | 1770 | 0.0001 | 0.048 | 0 | 0.0017 | 0 | 0
MBXY-TI2S | nev | 1680 | 0.0013 | 1.0896 | 0 | 0.0381 | 0 | 0 |  | AMIL | nev | 1770 | 0 | 0.0062 | 0 | 0.0002 | 0 | 0
MBZ | nev | 1680 | 0 | 0.0003 | 0 | 0 | 0 | 0 |  | XYM1 | nev | 1770 | 0.2088 | 0.0003 | 0.0937 | -0.0073 | -0.1399 | 0.0049
MSXY-TI1S | nev | 1680 | 0 | 0.0002 | 0 | 0 | 0 | 0 |  | XYM2 | nev | 1770 | 0.0004 | 0.3165 | 0 | 0.0111 | 0 | 0
MSXY-TI2S | nev | 1680 | 0 | 0 | 0 | 0 | 0 | 0 |  | XCLA | nev | 1770 | 0.0005 | 0.4355 | 0 | 0.0152 | 0 | 0
MSXY-TI3S | nev | 1680 | 0 | 0.0103 | 0 | 0.0004 | 0 | 0 |  | XCLH | nev | 1770 | 0.8324 | 0.001 | 0.1882 | -0.0291 | -0.274 | 0.0096
MSZ | nev | 1680 | 0 | 0.0004 | 0 | 0 | 0 | 0 |  | DEC-U | nev | 1770 | 0.0005 | 0.3829 | 0 | 0.0134 | 0 | 0
DECR | nev | 1680 | 0 | 0.0111 | 0 | 0.0004 | 0 | 0 |  | DEC-CI | nev | 1770 | 0.0003 | 0.2563 | 0 | 0.009 | 0 | 0
DBHR | nev | 1680 | 0 | 0.0341 | 0 | 0.0012 | 0 | 0 |  | DBH-U | nev | 1770 | 0.0002 | 0.1748 | 0 | 0.0061 | 0 | 0
AMIL | nev | 1680 | 0 | 0.0032 | 0 | 0.0001 | 0 | 0 |  | DBH-CI | nev | 1770 | 0.0001 | 0.0549 | 0 | 0.0019 | 0 | 0
XYM1 | nev | 1680 | 0.1437 | 0.0002 | 0.0478 | -0.005 | -0.0829 | 0.0029 |  | SAGE | nev | 1770 | 3.0891 | 0.0038 | 0.9077 | -0.1079 | -1.6745 | 0.0585
XYM2 | nev | 1680 | 0.0002 | 0.1983 | 0 | 0.0069 | 0 | 0 |  | XYM3E | nev | 1770 | 1.2748 | 0 | 0.087 | 0.0014 | -0.1485 | -0.001
XCLA | nev | 1680 | 0.0005 | 0.4133 | 0 | 0.0144 | 0 | 0 |  | XYM4E | nev | 1770 | 0 | 1.3617 | 0.0001 | 0.0017 | 0 | 0.0061
XCLH | nev | 1680 | 0.7935 | 0.001 | 0.1354 | -0.0277 | -0.2287 | 0.008 |  | DEC-OI | nev | 1770 | 0.0001 | 0.0791 | 0 | 0.0028 | 0 | 0
DEC-U | nev | 1680 | 0.0006 | 0.5077 | 0 | 0.0177 | 0 | 0 |  | DBH-OI | nev | 1770 | 0 | 0.0137 | 0 | 0.0005 | 0 | 0
DEC-OS | nev | 1680 | 0.0014 | 1.1424 | 0 | 0.0399 | 0 | 0 |  | TOTAL | nev | 1770 | 6.0189 | 5.029 | 2.6792 | -0.026 | -1.9545 | 0.0659
DBH-U | nev | 1680 | 0.0005 | 0.3746 | 0 | 0.0131 | 0 | 0
DBH-OS | nev | 1680 | 0.0009 | 0.7653 | 0 | 0.0267 | 0 | 0 |  |  | MD | sigHS | sigLA | sigAH | corrHL | corrHA | corrLA
SAGE | nev | 1680 | 2.4453 | 0.003 | 0.5397 | -0.0854 | -1.1488 | 0.0401 |  | DRFR | hla | 1770 | 0.0538 | 0 | 0.3511 | 0 | -0.0455 | 0
XYM3E | nev | 1680 | 1.2596 | 0 | 0.0688 | 0.0011 | -0.132 | -0.0007 |  | DSFS | hla | 1770 | 0.6177 | 0 | 0.7257 | 0 | -1 | 0
XYM4E | nev | 1680 | 0 | 1.3283 | 0.0001 | 0.0013 | 0 | 0.0053 |  | DSTG | hla | 1770 | 0.3901 | 0 | 0.588 | 0 | -1 | 0
DEC-OH | nev | 1680 | 0.001 | 0.7934 | 0 | 0.0277 | 0 | 0 |  | ABXY-TI1S | hla | 1770 | 0.4898 | 0.0102 | 0.441 | 1 | 1 | 1
DEC-OI | nev | 1680 | 0.0001 | 0.0496 | 0 | 0.0017 | 0 | 0 |  | ABXY-TI2S | hla | 1770 | 0 | 0.3204 | 0 | 0 | 0 | 0
DBH-OH | nev | 1680 | 0.0007 | 0.5469 | 0 | 0.0191 | 0 | 0 |  | ABZ | hla | 1770 | 0.1226 | 0.0069 | 0.0387 | 1 | 1 | 1
DBH-OI | nev | 1680 | 0 | 0.0086 | 0 | 0.0003 | 0 | 0 |  | ASXY-TI1S | hla | 1770 | 0.0855 | 0.0046 | 0.0297 | 1 | 1 | 1
TOTAL | nev | 1680 | 5.1861 | 7.4218 | 2.0814 | 0.0848 | -1.3663 | 0.0463 |  | ASXY-TI2S | hla | 1770 | 0.0604 | 0.0033 | 0.021 | 1 | 1 | 1
[10 empty] | ASXY-TI3S | hla | 1770 | 0 | 0.0549 | 0 | 0 | 0 | 0
| MD | sigHS | sigLA | sigAH | corrHL | corrHA | corrLA |  |  | ASZ | hla | 1770 | 0.1209 | 0.0065 | 0.0419 | 1 | 1 | 1
DRFR | hla | 1680 | 0.0519 | 0 | 0.3507 | 0 | -0.0595 | 0 |  | MBXY-TI1S | hla | 1770 | 0 | 0.0374 | 0 | 0 | 0 | 0
DSFS | hla | 1680 | 0.5411 | 0 | 0.736 | 0 | -1 | 0 |  | MBXY-TI2S | hla | 1770 | 0 | 1.3194 | 0 | 0 | 0 | 0
DSTG | hla | 1680 | 0.3297 | 0 | 0.563 | 0 | -1 | 0 |  | MBZ | hla | 1770 | 0 | 0.0251 | 0 | 0 | 0 | 0
ABXY-TI1S | hla | 1680 | 0.5089 | 0.0085 | 0.3887 | 1 | 1 | 1 |  | MSXY-TI1S | hla | 1770 | 0 | 0.019 | 0 | 0 | 0 | 0
ABXY-TI2S | hla | 1680 | 0 | 0.3712 | 0 | 0 | 0 | 0 |  | MSXY-TI2S | hla | 1770 | 0 | 0.0046 | 0 | 0 | 0 | 0
ABZ | hla | 1680 | 0.0987 | 0.0049 | 0.0271 | 1 | 1 | 1 |  | MSXY-TI3S | hla | 1770 | 0 | 0.1763 | 0 | 0 | 0 | 0
ASXY-TI1S | hla | 1680 | 0.0724 | 0.0035 | 0.0214 | 1 | 1 | 1 |  | MSZ | hla | 1770 | 0 | 0.0268 | 0 | 0 | 0 | 0
ASXY-TI2S | hla | 1680 | 0.0512 | 0.0025 | 0.0151 | 1 | 1 | 1 |  | DECR | hla | 1770 | 0 | 0.125 | 0 | 0 | 0 | 0
ASXY-TI3S | hla | 1680 | 0 | 0.0316 | 0 | 0 | 0 | 0 |  | DBHR | hla | 1770 | 0 | 0.2192 | 0 | 0 | 0 | 0
ASZ | hla | 1680 | 0.1024 | 0.0049 | 0.0302 | 1 | 1 | 1 |  | AMIL | hla | 1770 | 0 | 0.0788 | 0 | 0 | 0 | 0
MBXY-TI1S | hla | 1680 | 0 | 0.0311 | 0 | 0 | 0 | 0 |  | XYM1 | hla | 1770 | 0.5247 | 0 | 0.1657 | 0 | 1 | 0
MBXY-TI2S | hla | 1680 | 0 | 1.0445 | 0 | 0 | 0 | 0 |  | XYM2 | hla | 1770 | 0 | 0.5629 | 0 | 0 | 0 | 0
MBZ | hla | 1680 | 0 | 0.0179 | 0 | 0 | 0 | 0 |  | XCLA | hla | 1770 | 0 | 0.6604 | 0 | 0 | 0 | 0
MSXY-TI1S | hla | 1680 | 0 | 0.0139 | 0 | 0 | 0 | 0 |  | XCLH | hla | 1770 | 0.8412 | 0 | 0.5604 | 0 | 0.7953 | 0
MSXY-TI2S | hla | 1680 | 0 | 0.0044 | 0 | 0 | 0 | 0 |  | DEC-U | hla | 1770 | 0 | 0.6192 | 0 | 0 | 0 | 0
MSXY-TI3S | hla | 1680 | 0 | 0.1016 | 0 | 0 | 0 | 0 |  | DEC-CI | hla | 1770 | 0 | 0.5066 | 0 | 0 | 0 | 0
MSZ | hla | 1680 | 0 | 0.0196 | 0 | 0 | 0 | 0 |  | DBH-U | hla | 1770 | 0 | 0.4184 | 0 | 0 | 0 | 0
DECR | hla | 1680 | 0 | 0.1053 | 0 | 0 | 0 | 0 |  | DBH-CI | hla | 1770 | 0 | 0.2345 | 0 | 0 | 0 | 0
DBHR | hla | 1680 | 0 | 0.1848 | 0 | 0 | 0 | 0 |  | SAGE | hla | 1770 | 1.8427 | 0 | 0.7778 | 0 | 1 | 0
AMIL | hla | 1680 | 0 | 0.0562 | 0 | 0 | 0 | 0 |  | XYM3E | hla | 1770 | 0.8336 | 0.0407 | 0.8156 | 0.9845 | 0.8989 | 0.9611
XYM1 | hla | 1680 | 0.4221 | 0 | 0.1162 | 0 | 1 | 0 |  | XYM4E | hla | 1770 | 0.0291 | 1.1662 | 0.0285 | -0.9845 | 0.8989 | -0.9611
XYM2 | hla | 1680 | 0 | 0.4456 | 0 | 0 | 0 | 0 |  | DEC-OI | hla | 1770 | 0 | 0.2814 | 0 | 0 | 0 | 0
XCLA | hla | 1680 | 0 | 0.6433 | 0 | 0 | 0 | 0 |  | DBH-OI | hla | 1770 | 0 | 0.1172 | 0 | 0 | 0 | 0
XCLH | hla | 1680 | 0.8306 | 0 | 0.4898 | 0 | 0.8164 | 0 |  | TOTAL | hla | 1770 | 2.4272 | 2.2424 | 1.6755 | 0.0013 | 0.5061 | 0.0014
DEC-U | hla | 1680 | 0 | 0.713 | 0 | 0 | 0 | 0 |  | ***************************************************************************************************************
DEC-OS | hla | 1680 | 0 | 1.0695 | 0 | 0 | 0 | 0 |  |  | MD | INC | AZT | TF | TVD | MODE
DBH-U | hla | 1680 | 0 | 0.6125 | 0 | 0 | 0 | 0 |  | SURVEY | 1800 | 53.33 | 358 | 0 | 1689.39 | Static
DBH-OS | hla | 1680 | 0 | 0.8753 | 0 | 0 | 0 | 0 |  |  | MD | NN | EE | VV | NE | NV | EV
SAGE | hla | 1680 | 1.6225 | 0 | 0.5963 | 0 | 1 | 0 |  | DRFR | nev | 1800 | 0.0796 | 0.0001 | 0.0467 | -0.0028 | 0.0579 | -0.002
XYM3E | hla | 1680 | 0.8879 | 0.0402 | 0.7338 | 0.9916 | 0.9149 | 0.959 |  | DSFS | nev | 1800 | 0.0376 | 0 | 0.895 | -0.0013 | 0.1833 | -0.0064
XYM4E | hla | 1680 | 0.031 | 1.1519 | 0.0256 | -0.9916 | 0.9149 | -0.959 |  | DSTG | nev | 1800 | 0.0537 | 0.0001 | 0.4687 | -0.0019 | 0.1586 | -0.0055
DEC-OH | hla | 1680 | 0 | 0.8912 | 0 | 0 | 0 | 0 |  | ABXY-TI1S | nev | 1800 | 0.429 | 0.0001 | 0.0127 | -0.0079 | -0.0739 | 0.0014
DEC-OI | hla | 1680 | 0 | 0.2228 | 0 | 0 | 0 | 0 |  | ABXY-TI2S | nev | 1800 | 0.0001 | 0.0906 | 0 | 0.0032 | 0 | 0
DBH-OH | hla | 1680 | 0 | 0.74 | 0 | 0 | 0 | 0 |  | ABZ | nev | 1800 | 0.0128 | 0 | 0.0063 | 0.0004 | -0.0089 | -0.0003
DBH-OI | hla | 1680 | 0 | 0.0928 | 0 | 0 | 0 | 0 |  | ASXY-TI1S | nev | 1800 | 0.0064 | 0 | 0.0027 | 0.0002 | -0.0042 | -0.0001
TOTAL | hla | 1680 | 2.2319 | 2.7249 | 1.511 | 0.0009 | 0.4645 | 0.0009 |  | ASXY-TI2S | nev | 1800 | 0.0032 | 0 | 0.0014 | 0.0001 | -0.0021 | -0.0001
*************************************************************************************************************** | [9 empty] | ASXY-TI3S | nev | 1800 | 0 | 0.0041 | 0 | 0.0001 | 0 | 0
| MD | INC | AZT | TF | TVD | MODE |  |  |  | ASZ | nev | 1800 | 0.0127 | 0 | 0.0055 | 0.0004 | -0.0083 | -0.0002
SURVEY | 1710 | 47.33 | 358 | 0 | 1631.97 | Static |  |  |  | MBXY-TI1S | nev | 1800 | 0 | 0.0016 | 0 | 0.0001 | 0 | 0
| MD | NN | EE | VV | NE | NV | EV |  |  | MBXY-TI2S | nev | 1800 | 0.0024 | 2.004 | 0 | 0.07 | 0 | 0
DRFR | nev | 1710 | 0.0667 | 0.0001 | 0.0591 | -0.0023 | 0.06 | -0.0021 |  | MBZ | nev | 1800 | 0 | 0.0008 | 0 | 0 | 0 | 0
DSFS | nev | 1710 | 0.024 | 0 | 0.8352 | -0.0008 | 0.1417 | -0.0049 |  | MSXY-TI1S | nev | 1800 | 0 | 0.0004 | 0 | 0 | 0 | 0
DSTG | nev | 1710 | 0.0337 | 0 | 0.4157 | -0.0012 | 0.1184 | -0.0041 |  | MSXY-TI2S | nev | 1800 | 0 | 0 | 0 | 0 | 0 | 0
ABXY-TI1S | nev | 1710 | 0.4095 | 0.0002 | 0.009 | -0.0085 | -0.0606 | 0.0013 |  | MSXY-TI3S | nev | 1800 | 0.0001 | 0.0424 | 0 | 0.0015 | 0 | 0
ABXY-TI2S | nev | 1710 | 0.0002 | 0.1261 | 0 | 0.0044 | 0 | 0 |  | MSZ | nev | 1800 | 0 | 0.0009 | 0 | 0 | 0 | 0
ABZ | nev | 1710 | 0.009 | 0 | 0.0033 | 0.0002 | -0.0055 | -0.0001 |  | DECR | nev | 1800 | 0 | 0.0173 | 0 | 0.0006 | 0 | 0
ASXY-TI1S | nev | 1710 | 0.0049 | 0 | 0.0016 | 0.0001 | -0.0028 | -0.0001 |  | DBHR | nev | 1800 | 0.0001 | 0.0532 | 0 | 0.0019 | 0 | 0
ASXY-TI2S | nev | 1710 | 0.0024 | 0 | 0.0008 | 0 | -0.0014 | 0 |  | AMIL | nev | 1800 | 0 | 0.0076 | 0 | 0.0003 | 0 | 0
ASXY-TI3S | nev | 1710 | 0 | 0.0015 | 0 | 0.0001 | 0 | 0 |  | XYM1 | nev | 1800 | 0.2325 | 0.0003 | 0.1149 | -0.0081 | -0.1635 | 0.0057
ASZ | nev | 1710 | 0.0098 | 0 | 0.0032 | 0.0002 | -0.0056 | -0.0001 |  | XYM2 | nev | 1800 | 0.0004 | 0.3648 | 0 | 0.0127 | 0 | 0
MBXY-TI1S | nev | 1710 | 0 | 0.0011 | 0 | 0 | 0 | 0 |  | XCLA | nev | 1800 | 0.0005 | 0.4429 | 0 | 0.0155 | 0 | 0
MBXY-TI2S | nev | 1710 | 0.0016 | 1.2827 | 0 | 0.0448 | 0 | 0 |  | XCLH | nev | 1800 | 0.8433 | 0.001 | 0.2078 | -0.0295 | -0.2886 | 0.0101
MBZ | nev | 1710 | 0 | 0.0004 | 0 | 0 | 0 | 0 |  | DEC-U | nev | 1800 | 0.0005 | 0.4414 | 0 | 0.0154 | 0 | 0
MSXY-TI1S | nev | 1710 | 0 | 0.0002 | 0 | 0 | 0 | 0 |  | DEC-CI | nev | 1800 | 0.0004 | 0.2955 | 0 | 0.0103 | 0 | 0
MSXY-TI2S | nev | 1710 | 0 | 0 | 0 | 0 | 0 | 0 |  | DBH-U | nev | 1800 | 0.0002 | 0.2015 | 0 | 0.007 | 0 | 0
MSXY-TI3S | nev | 1710 | 0 | 0.0154 | 0 | 0.0005 | 0 | 0 |  | DBH-CI | nev | 1800 | 0.0001 | 0.0633 | 0 | 0.0022 | 0 | 0
MSZ | nev | 1710 | 0 | 0.0005 | 0 | 0 | 0 | 0 |  | SAGE | nev | 1800 | 3.3048 | 0.004 | 1.0627 | -0.1154 | -1.874 | 0.0654
DECR | nev | 1710 | 0 | 0.0125 | 0 | 0.0004 | 0 | 0 |  | XYM3E | nev | 1800 | 1.2784 | 0 | 0.0928 | 0.0014 | -0.1531 | -0.0011
DBHR | nev | 1710 | 0 | 0.0384 | 0 | 0.0013 | 0 | 0 |  | XYM4E | nev | 1800 | 0 | 1.3711 | 0.0001 | 0.0018 | 0 | 0.0064
AMIL | nev | 1710 | 0 | 0.004 | 0 | 0.0001 | 0 | 0 |  | DEC-OI | nev | 1800 | 0.0001 | 0.0912 | 0 | 0.0032 | 0 | 0
XYM1 | nev | 1710 | 0.1642 | 0.0002 | 0.0605 | -0.0057 | -0.0997 | 0.0035 |  | DBH-OI | nev | 1800 | 0 | 0.0158 | 0 | 0.0006 | 0 | 0
XYM2 | nev | 1710 | 0.0003 | 0.2335 | 0 | 0.0082 | 0 | 0 |  | TOTAL | nev | 1800 | 6.2989 | 5.5161 | 2.9173 | -0.018 | -2.1768 | 0.0733
XCLA | nev | 1710 | 0.0005 | 0.4207 | 0 | 0.0147 | 0 | 0
XCLH | nev | 1710 | 0.8075 | 0.001 | 0.1519 | -0.0282 | -0.2439 | 0.0085 |  |  | MD | sigHS | sigLA | sigAH | corrHL | corrHA | corrLA
DEC-U | nev | 1710 | 0.0007 | 0.5977 | 0 | 0.0209 | 0 | 0 |  | DRFR | hla | 1800 | 0.0544 | 0 | 0.3512 | 0 | -0.0413 | 0
DEC-OS | nev | 1710 | 0.0016 | 1.3448 | 0 | 0.047 | 0 | 0 |  | DSFS | hla | 1800 | 0.643 | 0 | 0.7205 | 0 | -1 | 0
DBH-U | nev | 1710 | 0.0005 | 0.441 | 0 | 0.0154 | 0 | 0 |  | DSTG | hla | 1800 | 0.4107 | 0 | 0.5948 | 0 | -1 | 0
DBH-OS | nev | 1710 | 0.0011 | 0.9008 | 0 | 0.0315 | 0 | 0 |  | ABXY-TI1S | hla | 1800 | 0.4816 | 0.0108 | 0.458 | 1 | 1 | 1
SAGE | nev | 1710 | 2.6581 | 0.0032 | 0.6472 | -0.0928 | -1.3116 | 0.0458 |  | ABXY-TI2S | hla | 1800 | 0 | 0.3013 | 0 | 0 | 0 | 0
XYM3E | nev | 1710 | 1.2655 | 0 | 0.0749 | 0.0012 | -0.1379 | -0.0008 |  | ABZ | hla | 1800 | 0.1309 | 0.0076 | 0.0431 | 1 | 1 | 1
XYM4E | nev | 1710 | 0 | 1.3403 | 0.0001 | 0.0014 | 0 | 0.0056 |  | ASXY-TI1S | hla | 1800 | 0.0895 | 0.005 | 0.0327 | 1 | 1 | 1
DEC-OH | nev | 1710 | 0.0011 | 0.9339 | 0 | 0.0326 | 0 | 0 |  | ASXY-TI2S | hla | 1800 | 0.0633 | 0.0035 | 0.0231 | 1 | 1 | 1
DEC-OI | nev | 1710 | 0.0001 | 0.0584 | 0 | 0.002 | 0 | 0 |  | ASXY-TI3S | hla | 1800 | 0 | 0.0642 | 0 | 0 | 0 | 0
DBH-OH | nev | 1710 | 0.0008 | 0.6438 | 0 | 0.0225 | 0 | 0 |  | ASZ | hla | 1800 | 0.1266 | 0.0071 | 0.0463 | 1 | 1 | 1
DBH-OI | nev | 1710 | 0 | 0.0101 | 0 | 0.0004 | 0 | 0 |  | MBXY-TI1S | hla | 1800 | 0 | 0.0395 | 0 | 0 | 0 | 0
TOTAL | nev | 1710 | 5.464 | 8.4129 | 2.2625 | 0.1104 | -1.549 | 0.0524 |  | MBXY-TI2S | hla | 1800 | 0 | 1.4165 | 0 | 0 | 0 | 0
[10 empty] | MBZ | hla | 1800 | 0 | 0.0277 | 0 | 0 | 0 | 0
| MD | sigHS | sigLA | sigAH | corrHL | corrHA | corrLA |  |  | MSXY-TI1S | hla | 1800 | 0 | 0.0208 | 0 | 0 | 0 | 0
DRFR | hla | 1710 | 0.0526 | 0 | 0.3509 | 0 | -0.0547 | 0 |  | MSXY-TI2S | hla | 1800 | 0 | 0.0046 | 0 | 0 | 0 | 0
DSFS | hla | 1710 | 0.5668 | 0 | 0.7335 | 0 | -1 | 0 |  | MSXY-TI3S | hla | 1800 | 0 | 0.206 | 0 | 0 | 0 | 0
DSTG | hla | 1710 | 0.3495 | 0 | 0.5721 | 0 | -1 | 0 |  | MSZ | hla | 1800 | 0 | 0.0294 | 0 | 0 | 0 | 0
ABXY-TI1S | hla | 1710 | 0.5035 | 0.0091 | 0.4063 | 1 | 1 | 1 |  | DECR | hla | 1800 | 0 | 0.1316 | 0 | 0 | 0 | 0
ABXY-TI2S | hla | 1710 | 0 | 0.3554 | 0 | 0 | 0 | 0 |  | DBHR | hla | 1800 | 0 | 0.2308 | 0 | 0 | 0 | 0
ABZ | hla | 1710 | 0.1065 | 0.0055 | 0.0307 | 1 | 1 | 1 |  | AMIL | hla | 1800 | 0 | 0.0872 | 0 | 0 | 0 | 0
ASXY-TI1S | hla | 1710 | 0.0769 | 0.0039 | 0.024 | 1 | 1 | 1 |  | XYM1 | hla | 1800 | 0.5601 | 0 | 0.1846 | 0 | 1 | 0
ASXY-TI2S | hla | 1710 | 0.0544 | 0.0027 | 0.017 | 1 | 1 | 1 |  | XYM2 | hla | 1800 | 0 | 0.6043 | 0 | 0 | 0 | 0
ASXY-TI3S | hla | 1710 | 0 | 0.0386 | 0 | 0 | 0 | 0 |  | XCLA | hla | 1800 | 0 | 0.6659 | 0 | 0 | 0 | 0
ASZ | hla | 1710 | 0.1087 | 0.0055 | 0.0339 | 1 | 1 | 1 |  | XCLH | hla | 1800 | 0.8435 | 0 | 0.5837 | 0 | 0.7875 | 0
MBXY-TI1S | hla | 1710 | 0 | 0.0332 | 0 | 0 | 0 | 0 |  | DEC-U | hla | 1800 | 0 | 0.6648 | 0 | 0 | 0 | 0
MBXY-TI2S | hla | 1710 | 0 | 1.1332 | 0 | 0 | 0 | 0 |  | DEC-CI | hla | 1800 | 0 | 0.5439 | 0 | 0 | 0 | 0
MBZ | hla | 1710 | 0 | 0.0201 | 0 | 0 | 0 | 0 |  | DBH-U | hla | 1800 | 0 | 0.4492 | 0 | 0 | 0 | 0
MSXY-TI1S | hla | 1710 | 0 | 0.0155 | 0 | 0 | 0 | 0 |  | DBH-CI | hla | 1800 | 0 | 0.2517 | 0 | 0 | 0 | 0
MSXY-TI2S | hla | 1710 | 0 | 0.0045 | 0 | 0 | 0 | 0 |  | SAGE | hla | 1800 | 1.9132 | 0 | 0.8434 | 0 | 1 | 0
MSXY-TI3S | hla | 1710 | 0 | 0.1241 | 0 | 0 | 0 | 0 |  | XYM3E | hla | 1800 | 0.8134 | 0.0409 | 0.8414 | 0.9812 | 0.8927 | 0.9621
MSZ | hla | 1710 | 0 | 0.0219 | 0 | 0 | 0 | 0 |  | XYM4E | hla | 1800 | 0.0284 | 1.1703 | 0.0294 | -0.9812 | 0.8927 | -0.9621
DECR | hla | 1710 | 0 | 0.1118 | 0 | 0 | 0 | 0 |  | DEC-OI | hla | 1800 | 0 | 0.3022 | 0 | 0 | 0 | 0
DBHR | hla | 1710 | 0 | 0.1962 | 0 | 0 | 0 | 0 |  | DBH-OI | hla | 1800 | 0 | 0.1258 | 0 | 0 | 0 | 0
AMIL | hla | 1710 | 0 | 0.0633 | 0 | 0 | 0 | 0 |  | TOTAL | hla | 1800 | 2.492 | 2.3486 | 1.7339 | 0.0013 | 0.5194 | 0.0014
XYM1 | hla | 1710 | 0.4557 | 0 | 0.1315 | 0 | 1 | 0 |  | ***************************************************************************************************************
XYM2 | hla | 1710 | 0 | 0.4835 | 0 | 0 | 0 | 0 |  |  | MD | INC | AZT | TF | TVD | MODE
XCLA | hla | 1710 | 0 | 0.649 | 0 | 0 | 0 | 0 |  | SURVEY | 1830 | 55.33 | 358 | 0 | 1706.89 | Static
XCLH | hla | 1710 | 0.8348 | 0 | 0.5134 | 0 | 0.8097 | 0 |  |  | MD | NN | EE | VV | NE | NV | EV
DEC-U | hla | 1710 | 0 | 0.7736 | 0 | 0 | 0 | 0 |  | DRFR | nev | 1830 | 0.0837 | 0.0001 | 0.0427 | -0.0029 | 0.0566 | -0.002
DEC-OS | hla | 1710 | 0 | 1.1604 | 0 | 0 | 0 | 0 |  | DSFS | nev | 1830 | 0.043 | 0.0001 | 0.9136 | -0.0015 | 0.1983 | -0.0069
DBH-U | hla | 1710 | 0 | 0.6645 | 0 | 0 | 0 | 0 |  | DSTG | nev | 1830 | 0.0617 | 0.0001 | 0.4854 | -0.0022 | 0.1731 | -0.006
DBH-OS | hla | 1710 | 0 | 0.9497 | 0 | 0 | 0 | 0 |  | ABXY-TI1S | nev | 1830 | 0.4345 | 0.0001 | 0.0141 | -0.0077 | -0.0781 | 0.0014
SAGE | hla | 1710 | 1.6972 | 0 | 0.6542 | 0 | 1 | 0 |  | ABXY-TI2S | nev | 1830 | 0.0001 | 0.0789 | 0 | 0.0028 | 0 | 0
XYM3E | hla | 1710 | 0.8709 | 0.0404 | 0.7618 | 0.9896 | 0.9099 | 0.9595 |  | ABZ | nev | 1830 | 0.0141 | 0 | 0.0076 | 0.0005 | -0.0104 | -0.0004
XYM4E | hla | 1710 | 0.0304 | 1.1571 | 0.0266 | -0.9896 | 0.9099 | -0.9595 |  | ASXY-TI1S | nev | 1830 | 0.0069 | 0 | 0.0032 | 0.0002 | -0.0047 | -0.0001
DEC-OH | hla | 1710 | 0 | 0.967 | 0 | 0 | 0 | 0 |  | ASXY-TI2S | nev | 1830 | 0.0034 | 0 | 0.0016 | 0.0001 | -0.0023 | -0.0001
DEC-OI | hla | 1710 | 0 | 0.2417 | 0 | 0 | 0 | 0 |  | ASXY-TI3S | nev | 1830 | 0 | 0.0055 | 0 | 0.0002 | 0 | 0
DBH-OH | hla | 1710 | 0 | 0.8029 | 0 | 0 | 0 | 0 |  | ASZ | nev | 1830 | 0.0137 | 0 | 0.0063 | 0.0004 | -0.0093 | -0.0003
DBH-OI | hla | 1710 | 0 | 0.1007 | 0 | 0 | 0 | 0 |  | MBXY-TI1S | nev | 1830 | 0 | 0.0017 | 0 | 0.0001 | 0 | 0
TOTAL | hla | 1710 | 2.297 | 2.9012 | 1.5641 | 0.0009 | 0.4786 | 0.0009 |  | MBXY-TI2S | nev | 1830 | 0.0028 | 2.296 | 0 | 0.0802 | 0 | 0
*************************************************************************************************************** | [9 empty] | MBZ | nev | 1830 | 0 | 0.0009 | 0 | 0 | 0 | 0
| MD | INC | AZT | TF | TVD | MODE |  |  |  | MSXY-TI1S | nev | 1830 | 0 | 0.0005 | 0 | 0 | 0 | 0
SURVEY | 1740 | 49.33 | 358 | 0 | 1651.91 | Static |  |  |  | MSXY-TI2S | nev | 1830 | 0 | 0 | 0 | 0 | 0 | 0
| MD | NN | EE | VV | NE | NV | EV |  |  | MSXY-TI3S | nev | 1830 | 0.0001 | 0.0566 | 0 | 0.002 | 0 | 0
DRFR | nev | 1740 | 0.0711 | 0.0001 | 0.0549 | -0.0025 | 0.0596 | -0.0021 |  | MSZ | nev | 1830 | 0 | 0.001 | 0 | 0 | 0 | 0
DSFS | nev | 1740 | 0.0281 | 0 | 0.8557 | -0.001 | 0.155 | -0.0054 |  | DECR | nev | 1830 | 0 | 0.0191 | 0 | 0.0007 | 0 | 0
DSTG | nev | 1740 | 0.0397 | 0 | 0.4338 | -0.0014 | 0.1312 | -0.0046 |  | DBHR | nev | 1830 | 0.0001 | 0.0587 | 0 | 0.002 | 0 | 0
ABXY-TI1S | nev | 1740 | 0.4165 | 0.0002 | 0.0102 | -0.0083 | -0.0651 | 0.0013 |  | AMIL | nev | 1830 | 0 | 0.0092 | 0 | 0.0003 | 0 | 0
ABXY-TI2S | nev | 1740 | 0.0001 | 0.1144 | 0 | 0.004 | 0 | 0 |  | XYM1 | nev | 1830 | 0.257 | 0.0003 | 0.1395 | -0.009 | -0.1894 | 0.0066
ABZ | nev | 1740 | 0.0102 | 0 | 0.0041 | 0.0003 | -0.0065 | -0.0002 |  | XYM2 | nev | 1830 | 0.0005 | 0.4179 | 0 | 0.0146 | 0 | 0
ASXY-TI1S | nev | 1740 | 0.0054 | 0 | 0.002 | 0.0001 | -0.0032 | -0.0001 |  | XCLA | nev | 1830 | 0.0005 | 0.4503 | 0 | 0.0157 | 0 | 0
ASXY-TI2S | nev | 1740 | 0.0027 | 0 | 0.001 | 0.0001 | -0.0016 | 0 |  | XCLH | nev | 1830 | 0.8532 | 0.001 | 0.2285 | -0.0298 | -0.3029 | 0.0106
ASXY-TI3S | nev | 1740 | 0 | 0.0022 | 0 | 0.0001 | 0 | 0 |  | DEC-U | nev | 1830 | 0.0006 | 0.5057 | 0 | 0.0177 | 0 | 0
ASZ | nev | 1740 | 0.0108 | 0 | 0.0039 | 0.0002 | -0.0065 | -0.0001 |  | DEC-CI | nev | 1830 | 0.0004 | 0.3385 | 0 | 0.0118 | 0 | 0
MBXY-TI1S | nev | 1740 | 0 | 0.0012 | 0 | 0 | 0 | 0 |  | DBH-U | nev | 1830 | 0.0003 | 0.2309 | 0 | 0.0081 | 0 | 0
MBXY-TI2S | nev | 1740 | 0.0018 | 1.4986 | 0 | 0.0523 | 0 | 0 |  | DBH-CI | nev | 1830 | 0.0001 | 0.0725 | 0 | 0.0025 | 0 | 0
MBZ | nev | 1740 | 0 | 0.0005 | 0 | 0 | 0 | 0 |  | SAGE | nev | 1830 | 3.5187 | 0.0043 | 1.2357 | -0.1229 | -2.0852 | 0.0728
MSXY-TI1S | nev | 1740 | 0 | 0.0003 | 0 | 0 | 0 | 0 |  | XYM3E | nev | 1830 | 1.2814 | 0 | 0.0984 | 0.0015 | -0.1572 | -0.0012
MSXY-TI2S | nev | 1740 | 0 | 0 | 0 | 0 | 0 | 0 |  | XYM4E | nev | 1830 | 0 | 1.3797 | 0.0001 | 0.0019 | 0 | 0.0067
MSXY-TI3S | nev | 1740 | 0 | 0.0222 | 0 | 0.0008 | 0 | 0 |  | DEC-OI | nev | 1830 | 0.0001 | 0.1045 | 0 | 0.0036 | 0 | 0
MSZ | nev | 1740 | 0 | 0.0006 | 0 | 0 | 0 | 0 |  | DBH-OI | nev | 1830 | 0 | 0.0181 | 0 | 0.0006 | 0 | 0
DECR | nev | 1740 | 0 | 0.014 | 0 | 0.0005 | 0 | 0 |  | TOTAL | nev | 1830 | 6.5771 | 6.0525 | 3.1767 | -0.0083 | -2.4116 | 0.0811
DBHR | nev | 1740 | 0.0001 | 0.0431 | 0 | 0.0015 | 0 | 0
AMIL | nev | 1740 | 0 | 0.005 | 0 | 0.0002 | 0 | 0 |  |  | MD | sigHS | sigLA | sigAH | corrHL | corrHA | corrLA
XYM1 | nev | 1740 | 0.186 | 0.0002 | 0.0757 | -0.0065 | -0.1187 | 0.0041 |  | DRFR | hla | 1830 | 0.0549 | 0 | 0.3514 | 0 | -0.0372 | 0
XYM2 | nev | 1740 | 0.0003 | 0.2728 | 0 | 0.0095 | 0 | 0 |  | DSFS | hla | 1830 | 0.668 | 0 | 0.7144 | 0 | -1 | 0
XCLA | nev | 1740 | 0.0005 | 0.4281 | 0 | 0.015 | 0 | 0 |  | DSTG | hla | 1830 | 0.4316 | 0 | 0.6008 | 0 | -1 | 0
XCLH | nev | 1740 | 0.8205 | 0.001 | 0.1695 | -0.0287 | -0.259 | 0.009 |  | ABXY-TI1S | hla | 1830 | 0.4725 | 0.0114 | 0.4747 | 1 | 1 | 1
DEC-U | nev | 1740 | 0.0009 | 0.6983 | 0 | 0.0244 | 0 | 0 |  | ABXY-TI2S | hla | 1830 | 0 | 0.2811 | 0 | 0 | 0 | 0
DEC-OS | nev | 1740 | 0.0019 | 1.5712 | 0 | 0.0549 | 0 | 0 |  | ABZ | hla | 1830 | 0.1392 | 0.0084 | 0.0479 | 1 | 1 | 1
DBH-U | nev | 1740 | 0.0006 | 0.5153 | 0 | 0.018 | 0 | 0 |  | ASXY-TI1S | hla | 1830 | 0.0933 | 0.0054 | 0.0359 | 1 | 1 | 1
DBH-OS | nev | 1740 | 0.0013 | 1.0525 | 0 | 0.0368 | 0 | 0 |  | ASXY-TI2S | hla | 1830 | 0.066 | 0.0038 | 0.0254 | 1 | 1 | 1
SAGE | nev | 1740 | 2.8731 | 0.0035 | 0.7695 | -0.1003 | -1.4869 | 0.0519 |  | ASXY-TI3S | hla | 1830 | 0 | 0.0742 | 0 | 0 | 0 | 0
XYM3E | nev | 1740 | 1.2705 | 0 | 0.081 | 0.0013 | -0.1435 | -0.0009 |  | ASZ | hla | 1830 | 0.132 | 0.0076 | 0.0508 | 1 | 1 | 1
XYM4E | nev | 1740 | 0 | 1.3514 | 0.0001 | 0.0016 | 0 | 0.0059 |  | MBXY-TI1S | hla | 1830 | 0 | 0.0415 | 0 | 0 | 0 | 0
DEC-OH | nev | 1740 | 0.0013 | 1.0911 | 0 | 0.0381 | 0 | 0 |  | MBXY-TI2S | hla | 1830 | 0 | 1.5162 | 0 | 0 | 0 | 0
DEC-OI | nev | 1740 | 0.0001 | 0.0682 | 0 | 0.0024 | 0 | 0 |  | MBZ | hla | 1830 | 0 | 0.0306 | 0 | 0 | 0 | 0
DBH-OH | nev | 1740 | 0.0009 | 0.7522 | 0 | 0.0263 | 0 | 0 |  | MSXY-TI1S | hla | 1830 | 0 | 0.0227 | 0 | 0 | 0 | 0
DBH-OI | nev | 1740 | 0 | 0.0118 | 0 | 0.0004 | 0 | 0 |  | MSXY-TI2S | hla | 1830 | 0 | 0.0046 | 0 | 0 | 0 | 0
TOTAL | nev | 1740 | 5.7444 | 9.52 | 2.4614 | 0.14 | -1.7452 | 0.0589 |  | MSXY-TI3S | hla | 1830 | 0 | 0.2382 | 0 | 0 | 0 | 0
[10 empty] | MSZ | hla | 1830 | 0 | 0.0321 | 0 | 0 | 0 | 0
| MD | sigHS | sigLA | sigAH | corrHL | corrHA | corrLA |  |  | DECR | hla | 1830 | 0 | 0.1382 | 0 | 0 | 0 | 0
DRFR | hla | 1740 | 0.0533 | 0 | 0.351 | 0 | -0.05 | 0 |  | DBHR | hla | 1830 | 0 | 0.2424 | 0 | 0 | 0 | 0
DSFS | hla | 1740 | 0.5923 | 0 | 0.73 | 0 | -1 | 0 |  | AMIL | hla | 1830 | 0 | 0.0961 | 0 | 0 | 0 | 0
DSTG | hla | 1740 | 0.3697 | 0 | 0.5804 | 0 | -1 | 0 |  | XYM1 | hla | 1830 | 0.5958 | 0 | 0.2047 | 0 | 1 | 0
ABXY-TI1S | hla | 1740 | 0.4971 | 0.0097 | 0.4238 | 1 | 1 | 1 |  | XYM2 | hla | 1830 | 0 | 0.6469 | 0 | 0 | 0 | 0
ABXY-TI2S | hla | 1740 | 0 | 0.3384 | 0 | 0 | 0 | 0 |  | XCLA | hla | 1830 | 0 | 0.6715 | 0 | 0 | 0 | 0
ABZ | hla | 1740 | 0.1145 | 0.0062 | 0.0346 | 1 | 1 | 1 |  | XCLH | hla | 1830 | 0.8453 | 0 | 0.6068 | 0 | 0.7792 | 0
ASXY-TI1S | hla | 1740 | 0.0813 | 0.0042 | 0.0267 | 1 | 1 | 1 |  | DEC-U | hla | 1830 | 0 | 0.7116 | 0 | 0 | 0 | 0
ASXY-TI2S | hla | 1740 | 0.0575 | 0.003 | 0.0189 | 1 | 1 | 1 |  | DEC-CI | hla | 1830 | 0 | 0.5822 | 0 | 0 | 0 | 0
ASXY-TI3S | hla | 1740 | 0 | 0.0464 | 0 | 0 | 0 | 0 |  | DBH-U | hla | 1830 | 0 | 0.4808 | 0 | 0 | 0 | 0
ASZ | hla | 1740 | 0.1149 | 0.006 | 0.0378 | 1 | 1 | 1 |  | DBH-CI | hla | 1830 | 0 | 0.2694 | 0 | 0 | 0 | 0
MBXY-TI1S | hla | 1740 | 0 | 0.0353 | 0 | 0 | 0 | 0 |  | SAGE | hla | 1830 | 1.982 | 0 | 0.9113 | 0 | 1 | 0
MBXY-TI2S | hla | 1740 | 0 | 1.2249 | 0 | 0 | 0 | 0 |  | XYM3E | hla | 1830 | 0.7922 | 0.041 | 0.8663 | 0.9773 | 0.886 | 0.9632
MBZ | hla | 1740 | 0 | 0.0225 | 0 | 0 | 0 | 0 |  | XYM4E | hla | 1830 | 0.0277 | 1.1739 | 0.0303 | -0.9773 | 0.886 | -0.9632
MSXY-TI1S | hla | 1740 | 0 | 0.0172 | 0 | 0 | 0 | 0 |  | DEC-OI | hla | 1830 | 0 | 0.3234 | 0 | 0 | 0 | 0
MSXY-TI2S | hla | 1740 | 0 | 0.0045 | 0 | 0 | 0 | 0 |  | DBH-OI | hla | 1830 | 0 | 0.1347 | 0 | 0 | 0 | 0
MSXY-TI3S | hla | 1740 | 0 | 0.149 | 0 | 0 | 0 | 0 |  | TOTAL | hla | 1830 | 2.5563 | 2.4602 | 1.7941 | 0.0013 | 0.5325 | 0.0015
MSZ | hla | 1740 | 0 | 0.0243 | 0 | 0 | 0 | 0 |  | ***************************************************************************************************************
DECR | hla | 1740 | 0 | 0.1184 | 0 | 0 | 0 | 0 |  |  | MD | INC | AZT | TF | TVD | MODE
DBHR | hla | 1740 | 0 | 0.2077 | 0 | 0 | 0 | 0 |  | SURVEY | 1860 | 57.33 | 358 | 0 | 1723.52 | Static
AMIL | hla | 1740 | 0 | 0.0708 | 0 | 0 | 0 | 0 |  |  | MD | NN | EE | VV | NE | NV | EV
XYM1 | hla | 1740 | 0.4899 | 0 | 0.148 | 0 | 1 | 0 |  | DRFR | nev | 1860 | 0.0877 | 0.0001 | 0.0388 | -0.0031 | 0.055 | -0.0019
XYM2 | hla | 1740 | 0 | 0.5226 | 0 | 0 | 0 | 0 |  | DSFS | nev | 1860 | 0.049 | 0.0001 | 0.9315 | -0.0017 | 0.2137 | -0.0075
XCLA | hla | 1740 | 0 | 0.6547 | 0 | 0 | 0 | 0 |  | DSTG | nev | 1860 | 0.0705 | 0.0001 | 0.5014 | -0.0025 | 0.188 | -0.0066
XCLH | hla | 1740 | 0.8383 | 0 | 0.537 | 0 | 0.8027 | 0 |  | ABXY-TI1S | nev | 1860 | 0.4395 | 0.0001 | 0.0154 | -0.0074 | -0.0823 | 0.0014
DEC-U | hla | 1740 | 0 | 0.8362 | 0 | 0 | 0 | 0 |  | ABXY-TI2S | nev | 1860 | 0.0001 | 0.0675 | 0 | 0.0024 | 0 | 0
DEC-OS | hla | 1740 | 0 | 1.2542 | 0 | 0 | 0 | 0 |  | ABZ | nev | 1860 | 0.0155 | 0 | 0.0092 | 0.0006 | -0.0119 | -0.0005
DBH-U | hla | 1740 | 0 | 0.7182 | 0 | 0 | 0 | 0 |  | ASXY-TI1S | nev | 1860 | 0.0073 | 0 | 0.0036 | 0.0002 | -0.0052 | -0.0002
DBH-OS | hla | 1740 | 0 | 1.0265 | 0 | 0 | 0 | 0 |  | ASXY-TI2S | nev | 1860 | 0.0037 | 0 | 0.0018 | 0.0001 | -0.0026 | -0.0001
SAGE | hla | 1740 | 1.7707 | 0 | 0.7147 | 0 | 1 | 0 |  | ASXY-TI3S | nev | 1860 | 0 | 0.0072 | 0 | 0.0003 | 0 | 0
XYM3E | hla | 1740 | 0.8528 | 0.0406 | 0.7891 | 0.9873 | 0.9046 | 0.9602 |  | ASZ | nev | 1860 | 0.0146 | 0 | 0.0073 | 0.0005 | -0.0103 | -0.0003
XYM4E | hla | 1740 | 0.0298 | 1.1618 | 0.0276 | -0.9873 | 0.9046 | -0.9602 |  | MBXY-TI1S | nev | 1860 | 0 | 0.0019 | 0 | 0.0001 | 0 | 0
DEC-OH | hla | 1740 | 0 | 1.0452 | 0 | 0 | 0 | 0 |  | MBXY-TI2S | nev | 1860 | 0.0032 | 2.6157 | 0 | 0.0913 | 0 | 0
DEC-OI | hla | 1740 | 0 | 0.2613 | 0 | 0 | 0 | 0 |  | MBZ | nev | 1860 | 0 | 0.0011 | 0 | 0 | 0 | 0
DBH-OH | hla | 1740 | 0 | 0.8678 | 0 | 0 | 0 | 0 |  | MSXY-TI1S | nev | 1860 | 0 | 0.0006 | 0 | 0 | 0 | 0
DBH-OI | hla | 1740 | 0 | 0.1088 | 0 | 0 | 0 | 0 |  | MSXY-TI2S | nev | 1860 | 0 | 0 | 0 | 0 | 0 | 0
TOTAL | hla | 1740 | 2.3622 | 3.0863 | 1.6189 | 0.0009 | 0.4925 | 0.0009 |  | MSXY-TI3S | nev | 1860 | 0.0001 | 0.0743 | 0 | 0.0026 | 0 | 0
*************************************************************************************************************** | [9 empty] | MSZ | nev | 1860 | 0 | 0.0012 | 0 | 0 | 0 | 0
| MD | INC | AZT | TF | TVD | MODE |  |  |  | DECR | nev | 1860 | 0 | 0.0209 | 0 | 0.0007 | 0 | 0
SURVEY | 1770 | 51.33 | 358 | 0 | 1671.06 | Static |  |  |  | DBHR | nev | 1860 | 0.0001 | 0.0645 | 0 | 0.0023 | 0 | 0
| MD | NN | EE | VV | NE | NV | EV |  |  | AMIL | nev | 1860 | 0 | 0.0111 | 0 | 0.0004 | 0 | 0
DRFR | nev | 1770 | 0.0753 | 0.0001 | 0.0507 | -0.0026 | 0.0589 | -0.0021 |  | XYM1 | nev | 1860 | 0.2821 | 0.0003 | 0.1679 | -0.0099 | -0.2176 | 0.0076
DSFS | nev | 1770 | 0.0326 | 0 | 0.8756 | -0.0011 | 0.1689 | -0.0059 |  | XYM2 | nev | 1860 | 0.0006 | 0.4761 | 0 | 0.0166 | 0 | 0
DSTG | nev | 1770 | 0.0463 | 0.0001 | 0.4515 | -0.0016 | 0.1446 | -0.0051 |  | XCLA | nev | 1860 | 0.0006 | 0.4577 | 0 | 0.016 | 0 | 0
ABXY-TI1S | nev | 1770 | 0.423 | 0.0002 | 0.0114 | -0.0081 | -0.0695 | 0.0013 |  | XCLH | nev | 1860 | 0.8621 | 0.0011 | 0.2502 | -0.0301 | -0.3168 | 0.0111
ABXY-TI2S | nev | 1770 | 0.0001 | 0.1025 | 0 | 0.0036 | 0 | 0 |  | DEC-U | nev | 1860 | 0.0007 | 0.5761 | 0 | 0.0201 | 0 | 0
ABZ | nev | 1770 | 0.0115 | 0 | 0.0051 | 0.0003 | -0.0077 | -0.0002 |  | DEC-CI | nev | 1860 | 0.0005 | 0.3857 | 0 | 0.0135 | 0 | 0
ASXY-TI1S | nev | 1770 | 0.0059 | 0 | 0.0023 | 0.0001 | -0.0037 | -0.0001 |  | DBH-U | nev | 1860 | 0.0003 | 0.2631 | 0 | 0.0092 | 0 | 0
ASXY-TI2S | nev | 1770 | 0.0029 | 0 | 0.0012 | 0.0001 | -0.0018 | 0 |  | DBH-CI | nev | 1860 | 0.0001 | 0.0826 | 0 | 0.0029 | 0 | 0
ASXY-TI3S | nev | 1770 | 0 | 0.003 | 0 | 0.0001 | 0 | 0 |  | SAGE | nev | 1860 | 3.7296 | 0.0045 | 1.4277 | -0.1302 | -2.3076 | 0.0806
ASZ | nev | 1770 | 0.0118 | 0 | 0.0046 | 0.0003 | -0.0074 | -0.0002 |  | XYM3E | nev | 1860 | 1.2838 | 0 | 0.1037 | 0.0016 | -0.1608 | -0.0013
MBXY-TI1S | nev | 1770 | 0 | 0.0014 | 0 | 0 | 0 | 0 |  | XYM4E | nev | 1860 | 0 | 1.3875 | 0.0001 | 0.0021 | 0 | 0.0069
MBXY-TI2S | nev | 1770 | 0.0021 | 1.7386 | 0 | 0.0607 | 0 | 0 |  | DEC-OI | nev | 1860 | 0.0001 | 0.119 | 0 | 0.0042 | 0 | 0
MBZ | nev | 1770 | 0 | 0.0006 | 0 | 0 | 0 | 0 |  | DBH-OI | nev | 1860 | 0 | 0.0206 | 0 | 0.0007 | 0 | 0
MSXY-TI1S | nev | 1770 | 0 | 0.0004 | 0 | 0 | 0 | 0 |  | TOTAL | nev | 1860 | 6.8519 | 6.6408 | 3.4587 | 0.0034 | -2.6584 | 0.0892
MSXY-TI2S | nev | 1770 | 0 | 0 | 0 | 0 | 0 | 0
MSXY-TI3S | nev | 1770 | 0 | 0.031 | 0 | 0.0011 | 0 | 0 |  |  | MD | sigHS | sigLA | sigAH | corrHL | corrHA | corrLA
MSZ | nev | 1770 | 0 | 0.0007 | 0 | 0 | 0 | 0 |  | DRFR | hla | 1860 | 0.0553 | 0 | 0.3515 | 0 | -0.0333 | 0
DECR | nev | 1770 | 0 | 0.0156 | 0 | 0.0005 | 0 | 0 |  | DSFS | hla | 1860 | 0.6929 | 0 | 0.7075 | 0 | -1 | 0
DBHR | nev | 1770 | 0.0001 | 0.048 | 0 | 0.0017 | 0 | 0 |  | DSTG | hla | 1860 | 0.4526 | 0 | 0.6059 | 0 | -1 | 0
AMIL | nev | 1770 | 0 | 0.0062 | 0 | 0.0002 | 0 | 0 |  | ABXY-TI1S | hla | 1860 | 0.4624 | 0.0119 | 0.491 | 1 | 1 | 1
XYM1 | nev | 1770 | 0.2088 | 0.0003 | 0.0937 | -0.0073 | -0.1399 | 0.0049 |  | ABXY-TI2S | hla | 1860 | 0 | 0.2599 | 0 | 0 | 0 | 0
XYM2 | nev | 1770 | 0.0004 | 0.3165 | 0 | 0.0111 | 0 | 0 |  | ABZ | hla | 1860 | 0.1477 | 0.0092 | 0.0529 | 1 | 1 | 1
XCLA | nev | 1770 | 0.0005 | 0.4355 | 0 | 0.0152 | 0 | 0 |  | ASXY-TI1S | hla | 1860 | 0.0969 | 0.0058 | 0.0392 | 1 | 1 | 1
XCLH | nev | 1770 | 0.8324 | 0.001 | 0.1882 | -0.0291 | -0.274 | 0.0096 |  | ASXY-TI2S | hla | 1860 | 0.0685 | 0.0041 | 0.0277 | 1 | 1 | 1
DEC-U | nev | 1770 | 0.001 | 0.8102 | 0 | 0.0283 | 0 | 0 |  | ASXY-TI3S | hla | 1860 | 0 | 0.085 | 0 | 0 | 0 | 0
DEC-OS | nev | 1770 | 0.0022 | 1.8228 | 0 | 0.0637 | 0 | 0 |  | ASZ | hla | 1860 | 0.1371 | 0.0082 | 0.0555 | 1 | 1 | 1
DBH-U | nev | 1770 | 0.0007 | 0.5978 | 0 | 0.0209 | 0 | 0 |  | MBXY-TI1S | hla | 1860 | 0 | 0.0435 | 0 | 0 | 0 | 0
DBH-OS | nev | 1770 | 0.0015 | 1.221 | 0 | 0.0426 | 0 | 0 |  | MBXY-TI2S | hla | 1860 | 0 | 1.6183 | 0 | 0 | 0 | 0
SAGE | nev | 1770 | 3.0891 | 0.0038 | 0.9077 | -0.1079 | -1.6745 | 0.0585 |  | MBZ | hla | 1860 | 0 | 0.0335 | 0 | 0 | 0 | 0
XYM3E | nev | 1770 | 1.2748 | 0 | 0.087 | 0.0014 | -0.1485 | -0.001 |  | MSXY-TI1S | hla | 1860 | 0 | 0.0246 | 0 | 0 | 0 | 0
XYM4E | nev | 1770 | 0 | 1.3617 | 0.0001 | 0.0017 | 0 | 0.0061 |  | MSXY-TI2S | hla | 1860 | 0 | 0.0047 | 0 | 0 | 0 | 0
DEC-OH | nev | 1770 | 0.0015 | 1.2659 | 0 | 0.0442 | 0 | 0 |  | MSXY-TI3S | hla | 1860 | 0 | 0.2727 | 0 | 0 | 0 | 0
DEC-OI | nev | 1770 | 0.0001 | 0.0791 | 0 | 0.0028 | 0 | 0 |  | MSZ | hla | 1860 | 0 | 0.0348 | 0 | 0 | 0 | 0
DBH-OH | nev | 1770 | 0.0011 | 0.8727 | 0 | 0.0305 | 0 | 0 |  | DECR | hla | 1860 | 0 | 0.1448 | 0 | 0 | 0 | 0
DBH-OI | nev | 1770 | 0 | 0.0137 | 0 | 0.0005 | 0 | 0 |  | DBHR | hla | 1860 | 0 | 0.254 | 0 | 0 | 0 | 0
TOTAL | nev | 1770 | 6.0258 | 10.7503 | 2.6792 | 0.1738 | -1.9545 | 0.0659 |  | AMIL | hla | 1860 | 0 | 0.1054 | 0 | 0 | 0 | 0
[10 empty] | XYM1 | hla | 1860 | 0.6318 | 0 | 0.2262 | 0 | 1 | 0
| MD | sigHS | sigLA | sigAH | corrHL | corrHA | corrLA |  |  | XYM2 | hla | 1860 | 0 | 0.6904 | 0 | 0 | 0 | 0
DRFR | hla | 1770 | 0.0538 | 0 | 0.3511 | 0 | -0.0455 | 0 |  | XCLA | hla | 1860 | 0 | 0.677 | 0 | 0 | 0 | 0
DSFS | hla | 1770 | 0.6177 | 0 | 0.7257 | 0 | -1 | 0 |  | XCLH | hla | 1860 | 0.8467 | 0 | 0.6297 | 0 | 0.7705 | 0
DSTG | hla | 1770 | 0.3901 | 0 | 0.588 | 0 | -1 | 0 |  | DEC-U | hla | 1860 | 0 | 0.7595 | 0 | 0 | 0 | 0
ABXY-TI1S | hla | 1770 | 0.4898 | 0.0102 | 0.441 | 1 | 1 | 1 |  | DEC-CI | hla | 1860 | 0 | 0.6214 | 0 | 0 | 0 | 0
ABXY-TI2S | hla | 1770 | 0 | 0.3204 | 0 | 0 | 0 | 0 |  | DBH-U | hla | 1860 | 0 | 0.5132 | 0 | 0 | 0 | 0
ABZ | hla | 1770 | 0.1226 | 0.0069 | 0.0387 | 1 | 1 | 1 |  | DBH-CI | hla | 1860 | 0 | 0.2876 | 0 | 0 | 0 | 0
ASXY-TI1S | hla | 1770 | 0.0855 | 0.0046 | 0.0297 | 1 | 1 | 1 |  | SAGE | hla | 1860 | 2.0489 | 0 | 0.9817 | 0 | 1 | 0
ASXY-TI2S | hla | 1770 | 0.0604 | 0.0033 | 0.021 | 1 | 1 | 1 |  | XYM3E | hla | 1860 | 0.7702 | 0.0411 | 0.8904 | 0.9728 | 0.8787 | 0.9644
ASXY-TI3S | hla | 1770 | 0 | 0.0549 | 0 | 0 | 0 | 0 |  | XYM4E | hla | 1860 | 0.0269 | 1.1772 | 0.0311 | -0.9728 | 0.8787 | -0.9644
ASZ | hla | 1770 | 0.1209 | 0.0065 | 0.0419 | 1 | 1 | 1 |  | DEC-OI | hla | 1860 | 0 | 0.3452 | 0 | 0 | 0 | 0
MBXY-TI1S | hla | 1770 | 0 | 0.0374 | 0 | 0 | 0 | 0 |  | DBH-OI | hla | 1860 | 0 | 0.1437 | 0 | 0 | 0 | 0
MBXY-TI2S | hla | 1770 | 0 | 1.3194 | 0 | 0 | 0 | 0 |  | TOTAL | hla | 1860 | 2.62 | 2.5771 | 1.8562 | 0.0013 | 0.5452 | 0.0015
MBZ | hla | 1770 | 0 | 0.0251 | 0 | 0 | 0 | 0 |  | ***************************************************************************************************************
MSXY-TI1S | hla | 1770 | 0 | 0.019 | 0 | 0 | 0 | 0 |  |  | MD | INC | AZT | TF | TVD | MODE
MSXY-TI2S | hla | 1770 | 0 | 0.0046 | 0 | 0 | 0 | 0 |  | SURVEY | 1890 | 59.33 | 358 | 0 | 1739.27 | Static
MSXY-TI3S | hla | 1770 | 0 | 0.1763 | 0 | 0 | 0 | 0 |  |  | MD | NN | EE | VV | NE | NV | EV
MSZ | hla | 1770 | 0 | 0.0268 | 0 | 0 | 0 | 0 |  | DRFR | nev | 1890 | 0.0917 | 0.0001 | 0.035 | -0.0032 | 0.0531 | -0.0019
DECR | hla | 1770 | 0 | 0.125 | 0 | 0 | 0 | 0 |  | DSFS | nev | 1890 | 0.0555 | 0.0001 | 0.9486 | -0.0019 | 0.2295 | -0.008
DBHR | hla | 1770 | 0 | 0.2192 | 0 | 0 | 0 | 0 |  | DSTG | nev | 1890 | 0.08 | 0.0001 | 0.5166 | -0.0028 | 0.2033 | -0.0071
AMIL | hla | 1770 | 0 | 0.0788 | 0 | 0 | 0 | 0 |  | ABXY-TI1S | nev | 1890 | 0.444 | 0.0001 | 0.0168 | -0.0072 | -0.0864 | 0.0014
XYM1 | hla | 1770 | 0.5247 | 0 | 0.1657 | 0 | 1 | 0 |  | ABXY-TI2S | nev | 1890 | 0.0001 | 0.0565 | 0 | 0.002 | 0 | 0
XYM2 | hla | 1770 | 0 | 0.5629 | 0 | 0 | 0 | 0 |  | ABZ | nev | 1890 | 0.0169 | 0 | 0.0109 | 0.0007 | -0.0136 | -0.0006
XCLA | hla | 1770 | 0 | 0.6604 | 0 | 0 | 0 | 0 |  | ASXY-TI1S | nev | 1890 | 0.0077 | 0 | 0.0042 | 0.0003 | -0.0057 | -0.0002
XCLH | hla | 1770 | 0.8412 | 0 | 0.5604 | 0 | 0.7953 | 0 |  | ASXY-TI2S | nev | 1890 | 0.0039 | 0 | 0.0021 | 0.0001 | -0.0028 | -0.0001
DEC-U | hla | 1770 | 0 | 0.9006 | 0 | 0 | 0 | 0 |  | ASXY-TI3S | nev | 1890 | 0 | 0.0093 | 0 | 0.0003 | 0 | 0
DEC-OS | hla | 1770 | 0 | 1.3509 | 0 | 0 | 0 | 0 |  | ASZ | nev | 1890 | 0.0155 | 0 | 0.0083 | 0.0005 | -0.0113 | -0.0004
DBH-U | hla | 1770 | 0 | 0.7736 | 0 | 0 | 0 | 0 |  | MBXY-TI1S | nev | 1890 | 0 | 0.0021 | 0 | 0.0001 | 0 | 0
DBH-OS | hla | 1770 | 0 | 1.1057 | 0 | 0 | 0 | 0 |  | MBXY-TI2S | nev | 1890 | 0.0036 | 2.9642 | 0 | 0.1035 | 0 | 0
SAGE | hla | 1770 | 1.8427 | 0 | 0.7778 | 0 | 1 | 0 |  | MBZ | nev | 1890 | 0 | 0.0013 | 0 | 0 | 0 | 0
XYM3E | hla | 1770 | 0.8336 | 0.0407 | 0.8156 | 0.9845 | 0.8989 | 0.9611 |  | MSXY-TI1S | nev | 1890 | 0 | 0.0007 | 0 | 0 | 0 | 0
XYM4E | hla | 1770 | 0.0291 | 1.1662 | 0.0285 | -0.9845 | 0.8989 | -0.9611 |  | MSXY-TI2S | nev | 1890 | 0 | 0 | 0 | 0 | 0 | 0
DEC-OH | hla | 1770 | 0 | 1.1258 | 0 | 0 | 0 | 0 |  | MSXY-TI3S | nev | 1890 | 0.0001 | 0.0958 | 0 | 0.0033 | 0 | 0
DEC-OI | hla | 1770 | 0 | 0.2814 | 0 | 0 | 0 | 0 |  | MSZ | nev | 1890 | 0 | 0.0014 | 0 | 0 | 0 | 0
DBH-OH | hla | 1770 | 0 | 0.9347 | 0 | 0 | 0 | 0 |  | DECR | nev | 1890 | 0 | 0.0229 | 0 | 0.0008 | 0 | 0
DBH-OI | hla | 1770 | 0 | 0.1172 | 0 | 0 | 0 | 0 |  | DBHR | nev | 1890 | 0.0001 | 0.0705 | 0 | 0.0025 | 0 | 0
TOTAL | hla | 1770 | 2.4272 | 3.2797 | 1.6755 | 0.0009 | 0.5061 | 0.001 |  | AMIL | nev | 1890 | 0 | 0.0132 | 0 | 0.0005 | 0 | 0
*************************************************************************************************************** | [9 empty] | XYM1 | nev | 1890 | 0.3075 | 0.0004 | 0.2004 | -0.0107 | -0.2483 | 0.0087
| MD | INC | AZT | TF | TVD | MODE |  |  |  | XYM2 | nev | 1890 | 0.0007 | 0.5396 | 0 | 0.0188 | 0 | 0
SURVEY | 1800 | 53.33 | 358 | 0 | 1689.39 | Static |  |  |  | XCLA | nev | 1890 | 0.0006 | 0.4651 | 0 | 0.0162 | 0 | 0
| MD | NN | EE | VV | NE | NV | EV |  |  | XCLH | nev | 1890 | 0.8701 | 0.0011 | 0.2728 | -0.0304 | -0.3302 | 0.0115
DRFR | nev | 1800 | 0.0796 | 0.0001 | 0.0467 | -0.0028 | 0.0579 | -0.002 |  | DEC-U | nev | 1890 | 0.0008 | 0.6529 | 0 | 0.0228 | 0 | 0
DSFS | nev | 1800 | 0.0376 | 0 | 0.895 | -0.0013 | 0.1833 | -0.0064 |  | DEC-CI | nev | 1890 | 0.0005 | 0.437 | 0 | 0.0153 | 0 | 0
DSTG | nev | 1800 | 0.0537 | 0.0001 | 0.4687 | -0.0019 | 0.1586 | -0.0055 |  | DBH-U | nev | 1890 | 0.0004 | 0.2981 | 0 | 0.0104 | 0 | 0
ABXY-TI1S | nev | 1800 | 0.429 | 0.0001 | 0.0127 | -0.0079 | -0.0739 | 0.0014 |  | DBH-CI | nev | 1890 | 0.0001 | 0.0936 | 0 | 0.0033 | 0 | 0
ABXY-TI2S | nev | 1800 | 0.0001 | 0.0906 | 0 | 0.0032 | 0 | 0 |  | SAGE | nev | 1890 | 3.9362 | 0.0048 | 1.6396 | -0.1375 | -2.5404 | 0.0887
ABZ | nev | 1800 | 0.0128 | 0 | 0.0063 | 0.0004 | -0.0089 | -0.0003 |  | XYM3E | nev | 1890 | 1.2858 | 0 | 0.1087 | 0.0016 | -0.164 | -0.0014
ASXY-TI1S | nev | 1800 | 0.0064 | 0 | 0.0027 | 0.0002 | -0.0042 | -0.0001 |  | XYM4E | nev | 1890 | 0 | 1.3944 | 0.0001 | 0.0022 | 0 | 0.0071
ASXY-TI2S | nev | 1800 | 0.0032 | 0 | 0.0014 | 0.0001 | -0.0021 | -0.0001 |  | DEC-OI | nev | 1890 | 0.0002 | 0.1349 | 0 | 0.0047 | 0 | 0
ASXY-TI3S | nev | 1800 | 0 | 0.0041 | 0 | 0.0001 | 0 | 0 |  | DBH-OI | nev | 1890 | 0 | 0.0234 | 0 | 0.0008 | 0 | 0
ASZ | nev | 1800 | 0.0127 | 0 | 0.0055 | 0.0004 | -0.0083 | -0.0002 |  | TOTAL | nev | 1890 | 7.1219 | 7.2837 | 3.7642 | 0.0172 | -2.9166 | 0.0978
MBXY-TI1S | nev | 1800 | 0 | 0.0016 | 0 | 0.0001 | 0 | 0
MBXY-TI2S | nev | 1800 | 0.0024 | 2.004 | 0 | 0.07 | 0 | 0 |  |  | MD | sigHS | sigLA | sigAH | corrHL | corrHA | corrLA
MBZ | nev | 1800 | 0 | 0.0008 | 0 | 0 | 0 | 0 |  | DRFR | hla | 1890 | 0.0557 | 0 | 0.3517 | 0 | -0.0296 | 0
MSXY-TI1S | nev | 1800 | 0 | 0.0004 | 0 | 0 | 0 | 0 |  | DSFS | hla | 1890 | 0.7174 | 0 | 0.6996 | 0 | -1 | 0
MSXY-TI2S | nev | 1800 | 0 | 0 | 0 | 0 | 0 | 0 |  | DSTG | hla | 1890 | 0.4739 | 0 | 0.6101 | 0 | -1 | 0
MSXY-TI3S | nev | 1800 | 0.0001 | 0.0424 | 0 | 0.0015 | 0 | 0 |  | ABXY-TI1S | hla | 1890 | 0.4514 | 0.0124 | 0.5069 | 1 | 1 | 1
MSZ | nev | 1800 | 0 | 0.0009 | 0 | 0 | 0 | 0 |  | ABXY-TI2S | hla | 1890 | 0 | 0.2378 | 0 | 0 | 0 | 0
DECR | nev | 1800 | 0 | 0.0173 | 0 | 0.0006 | 0 | 0 |  | ABZ | hla | 1890 | 0.1561 | 0.01 | 0.0582 | 1 | 1 | 1
DBHR | nev | 1800 | 0.0001 | 0.0532 | 0 | 0.0019 | 0 | 0 |  | ASXY-TI1S | hla | 1890 | 0.1002 | 0.0062 | 0.0427 | 1 | 1 | 1
AMIL | nev | 1800 | 0 | 0.0076 | 0 | 0.0003 | 0 | 0 |  | ASXY-TI2S | hla | 1890 | 0.0709 | 0.0044 | 0.0302 | 1 | 1 | 1
XYM1 | nev | 1800 | 0.2325 | 0.0003 | 0.1149 | -0.0081 | -0.1635 | 0.0057 |  | ASXY-TI3S | hla | 1890 | 0 | 0.0966 | 0 | 0 | 0 | 0
XYM2 | nev | 1800 | 0.0004 | 0.3648 | 0 | 0.0127 | 0 | 0 |  | ASZ | hla | 1890 | 0.1418 | 0.0087 | 0.0604 | 1 | 1 | 1
XCLA | nev | 1800 | 0.0005 | 0.4429 | 0 | 0.0155 | 0 | 0 |  | MBXY-TI1S | hla | 1890 | 0 | 0.0454 | 0 | 0 | 0 | 0
XCLH | nev | 1800 | 0.8433 | 0.001 | 0.2078 | -0.0295 | -0.2886 | 0.0101 |  | MBXY-TI2S | hla | 1890 | 0 | 1.7227 | 0 | 0 | 0 | 0
DEC-U | nev | 1800 | 0.0011 | 0.9338 | 0 | 0.0326 | 0 | 0 |  | MBZ | hla | 1890 | 0 | 0.0366 | 0 | 0 | 0 | 0
DEC-OS | nev | 1800 | 0.0026 | 2.1011 | 0 | 0.0734 | 0 | 0 |  | MSXY-TI1S | hla | 1890 | 0 | 0.0266 | 0 | 0 | 0 | 0
DBH-U | nev | 1800 | 0.0008 | 0.689 | 0 | 0.0241 | 0 | 0 |  | MSXY-TI2S | hla | 1890 | 0 | 0.0047 | 0 | 0 | 0 | 0
DBH-OS | nev | 1800 | 0.0017 | 1.4074 | 0 | 0.0491 | 0 | 0 |  | MSXY-TI3S | hla | 1890 | 0 | 0.3098 | 0 | 0 | 0 | 0
SAGE | nev | 1800 | 3.3048 | 0.004 | 1.0627 | -0.1154 | -1.874 | 0.0654 |  | MSZ | hla | 1890 | 0 | 0.0376 | 0 | 0 | 0 | 0
XYM3E | nev | 1800 | 1.2784 | 0 | 0.0928 | 0.0014 | -0.1531 | -0.0011 |  | DECR | hla | 1890 | 0 | 0.1514 | 0 | 0 | 0 | 0
XYM4E | nev | 1800 | 0 | 1.3711 | 0.0001 | 0.0018 | 0 | 0.0064 |  | DBHR | hla | 1890 | 0 | 0.2657 | 0 | 0 | 0 | 0
DEC-OH | nev | 1800 | 0.0018 | 1.4591 | 0 | 0.051 | 0 | 0 |  | AMIL | hla | 1890 | 0 | 0.1152 | 0 | 0 | 0 | 0
DEC-OI | nev | 1800 | 0.0001 | 0.0912 | 0 | 0.0032 | 0 | 0 |  | XYM1 | hla | 1890 | 0.6681 | 0 | 0.2489 | 0 | 1 | 0
DBH-OH | nev | 1800 | 0.0012 | 1.0059 | 0 | 0.0351 | 0 | 0 |  | XYM2 | hla | 1890 | 0 | 0.735 | 0 | 0 | 0 | 0
DBH-OI | nev | 1800 | 0 | 0.0158 | 0 | 0.0006 | 0 | 0 |  | XCLA | hla | 1890 | 0 | 0.6824 | 0 | 0 | 0 | 0
TOTAL | nev | 1800 | 6.3069 | 12.1108 | 2.9173 | 0.2123 | -2.1768 | 0.0733 |  | XCLH | hla | 1890 | 0.8476 | 0 | 0.6523 | 0 | 0.7614 | 0
[10 empty] | DEC-U | hla | 1890 | 0 | 0.8085 | 0 | 0 | 0 | 0
| MD | sigHS | sigLA | sigAH | corrHL | corrHA | corrLA |  |  | DEC-CI | hla | 1890 | 0 | 0.6615 | 0 | 0 | 0 | 0
DRFR | hla | 1800 | 0.0544 | 0 | 0.3512 | 0 | -0.0413 | 0 |  | DBH-U | hla | 1890 | 0 | 0.5463 | 0 | 0 | 0 | 0
DSFS | hla | 1800 | 0.643 | 0 | 0.7205 | 0 | -1 | 0 |  | DBH-CI | hla | 1890 | 0 | 0.3062 | 0 | 0 | 0 | 0
DSTG | hla | 1800 | 0.4107 | 0 | 0.5948 | 0 | -1 | 0 |  | SAGE | hla | 1890 | 2.114 | 0 | 1.0544 | 0 | 1 | 0
ABXY-TI1S | hla | 1800 | 0.4816 | 0.0108 | 0.458 | 1 | 1 | 1 |  | XYM3E | hla | 1890 | 0.7472 | 0.0412 | 0.9135 | 0.9674 | 0.8706 | 0.9657
ABXY-TI2S | hla | 1800 | 0 | 0.3013 | 0 | 0 | 0 | 0 |  | XYM4E | hla | 1890 | 0.0261 | 1.1802 | 0.0319 | -0.9674 | 0.8706 | -0.9657
ABZ | hla | 1800 | 0.1309 | 0.0076 | 0.0431 | 1 | 1 | 1 |  | DEC-OI | hla | 1890 | 0 | 0.3675 | 0 | 0 | 0 | 0
ASXY-TI1S | hla | 1800 | 0.0895 | 0.005 | 0.0327 | 1 | 1 | 1 |  | DBH-OI | hla | 1890 | 0 | 0.153 | 0 | 0 | 0 | 0
ASXY-TI2S | hla | 1800 | 0.0633 | 0.0035 | 0.0231 | 1 | 1 | 1 |  | TOTAL | hla | 1890 | 2.683 | 2.699 | 1.9201 | 0.0013 | 0.5576 | 0.0015
ASXY-TI3S | hla | 1800 | 0 | 0.0642 | 0 | 0 | 0 | 0 |  | ***************************************************************************************************************
ASZ | hla | 1800 | 0.1266 | 0.0071 | 0.0463 | 1 | 1 | 1 |  |  | MD | INC | AZT | TF | TVD | MODE
MBXY-TI1S | hla | 1800 | 0 | 0.0395 | 0 | 0 | 0 | 0 |  | SURVEY | 1920 | 61.33 | 358 | 0 | 1754.12 | Static
MBXY-TI2S | hla | 1800 | 0 | 1.4165 | 0 | 0 | 0 | 0 |  |  | MD | NN | EE | VV | NE | NV | EV
MBZ | hla | 1800 | 0 | 0.0277 | 0 | 0 | 0 | 0 |  | DRFR | nev | 1920 | 0.0955 | 0.0001 | 0.0313 | -0.0033 | 0.051 | -0.0018
MSXY-TI1S | hla | 1800 | 0 | 0.0208 | 0 | 0 | 0 | 0 |  | DSFS | nev | 1920 | 0.0626 | 0.0001 | 0.9648 | -0.0022 | 0.2458 | -0.0086
MSXY-TI2S | hla | 1800 | 0 | 0.0046 | 0 | 0 | 0 | 0 |  | DSTG | nev | 1920 | 0.0902 | 0.0001 | 0.5311 | -0.0032 | 0.2189 | -0.0076
MSXY-TI3S | hla | 1800 | 0 | 0.206 | 0 | 0 | 0 | 0 |  | ABXY-TI1S | nev | 1920 | 0.448 | 0.0001 | 0.0182 | -0.007 | -0.0903 | 0.0014
MSZ | hla | 1800 | 0 | 0.0294 | 0 | 0 | 0 | 0 |  | ABXY-TI2S | nev | 1920 | 0.0001 | 0.046 | 0 | 0.0016 | 0 | 0
DECR | hla | 1800 | 0 | 0.1316 | 0 | 0 | 0 | 0 |  | ABZ | nev | 1920 | 0.0183 | 0 | 0.013 | 0.0008 | -0.0154 | -0.0007
DBHR | hla | 1800 | 0 | 0.2308 | 0 | 0 | 0 | 0 |  | ASXY-TI1S | nev | 1920 | 0.0081 | 0 | 0.0047 | 0.0003 | -0.0062 | -0.0002
AMIL | hla | 1800 | 0 | 0.0872 | 0 | 0 | 0 | 0 |  | ASXY-TI2S | nev | 1920 | 0.0041 | 0 | 0.0023 | 0.0002 | -0.0031 | -0.0001
XYM1 | hla | 1800 | 0.5601 | 0 | 0.1846 | 0 | 1 | 0 |  | ASXY-TI3S | nev | 1920 | 0 | 0.0119 | 0 | 0.0004 | 0 | 0
XYM2 | hla | 1800 | 0 | 0.6043 | 0 | 0 | 0 | 0 |  | ASZ | nev | 1920 | 0.0163 | 0 | 0.0094 | 0.0006 | -0.0123 | -0.0005
XCLA | hla | 1800 | 0 | 0.6659 | 0 | 0 | 0 | 0 |  | MBXY-TI1S | nev | 1920 | 0 | 0.0022 | 0 | 0.0001 | 0 | 0
XCLH | hla | 1800 | 0.8435 | 0 | 0.5837 | 0 | 0.7875 | 0 |  | MBXY-TI2S | nev | 1920 | 0.0041 | 3.3424 | 0 | 0.1167 | 0 | 0
DEC-U | hla | 1800 | 0 | 0.9669 | 0 | 0 | 0 | 0 |  | MBZ | nev | 1920 | 0 | 0.0016 | 0 | 0.0001 | 0 | 0
DEC-OS | hla | 1800 | 0 | 1.4504 | 0 | 0 | 0 | 0 |  | MSXY-TI1S | nev | 1920 | 0 | 0.0008 | 0 | 0 | 0 | 0
DBH-U | hla | 1800 | 0 | 0.8306 | 0 | 0 | 0 | 0 |  | MSXY-TI2S | nev | 1920 | 0 | 0 | 0 | 0 | 0 | 0
DBH-OS | hla | 1800 | 0 | 1.1871 | 0 | 0 | 0 | 0 |  | MSXY-TI3S | nev | 1920 | 0.0001 | 0.1218 | 0 | 0.0043 | 0 | 0
SAGE | hla | 1800 | 1.9132 | 0 | 0.8434 | 0 | 1 | 0 |  | MSZ | nev | 1920 | 0 | 0.0016 | 0 | 0.0001 | 0 | 0
XYM3E | hla | 1800 | 0.8134 | 0.0409 | 0.8414 | 0.9812 | 0.8927 | 0.9621 |  | DECR | nev | 1920 | 0 | 0.025 | 0 | 0.0009 | 0 | 0
XYM4E | hla | 1800 | 0.0284 | 1.1703 | 0.0294 | -0.9812 | 0.8927 | -0.9621 |  | DBHR | nev | 1920 | 0.0001 | 0.0768 | 0 | 0.0027 | 0 | 0
DEC-OH | hla | 1800 | 0 | 1.2087 | 0 | 0 | 0 | 0 |  | AMIL | nev | 1920 | 0 | 0.0157 | 0 | 0.0005 | 0 | 0
DEC-OI | hla | 1800 | 0 | 0.3022 | 0 | 0 | 0 | 0 |  | XYM1 | nev | 1920 | 0.3329 | 0.0004 | 0.2374 | -0.0116 | -0.2811 | 0.0098
DBH-OH | hla | 1800 | 0 | 1.0035 | 0 | 0 | 0 | 0 |  | XYM2 | nev | 1920 | 0.0007 | 0.6084 | 0 | 0.0212 | 0 | 0
DBH-OI | hla | 1800 | 0 | 0.1258 | 0 | 0 | 0 | 0 |  | XCLA | nev | 1920 | 0.0006 | 0.4725 | 0 | 0.0165 | 0 | 0
TOTAL | hla | 1800 | 2.492 | 3.4812 | 1.7339 | 0.0009 | 0.5194 | 0.001 |  | XCLH | nev | 1920 | 0.8771 | 0.0011 | 0.2964 | -0.0306 | -0.3431 | 0.012
*************************************************************************************************************** | [9 empty] | DEC-U | nev | 1920 | 0.0009 | 0.7362 | 0 | 0.0257 | 0 | 0
| MD | INC | AZT | TF | TVD | MODE |  |  |  | DEC-CI | nev | 1920 | 0.0006 | 0.4928 | 0 | 0.0172 | 0 | 0
SURVEY | 1830 | 55.33 | 358 | 0 | 1706.89 | Static |  |  |  | DBH-U | nev | 1920 | 0.0004 | 0.3361 | 0 | 0.0117 | 0 | 0
| MD | NN | EE | VV | NE | NV | EV |  |  | DBH-CI | nev | 1920 | 0.0001 | 0.1056 | 0 | 0.0037 | 0 | 0
DRFR | nev | 1830 | 0.0837 | 0.0001 | 0.0427 | -0.0029 | 0.0566 | -0.002 |  | SAGE | nev | 1920 | 4.1371 | 0.005 | 1.8722 | -0.1445 | -2.7831 | 0.0972
DSFS | nev | 1830 | 0.043 | 0.0001 | 0.9136 | -0.0015 | 0.1983 | -0.0069 |  | XYM3E | nev | 1920 | 1.2874 | 0 | 0.1134 | 0.0017 | -0.1667 | -0.0014
DSTG | nev | 1830 | 0.0617 | 0.0001 | 0.4854 | -0.0022 | 0.1731 | -0.006 |  | XYM4E | nev | 1920 | 0 | 1.4007 | 0.0001 | 0.0023 | 0.0001 | 0.0073
ABXY-TI1S | nev | 1830 | 0.4345 | 0.0001 | 0.0141 | -0.0077 | -0.0781 | 0.0014 |  | DEC-OI | nev | 1920 | 0.0002 | 0.1521 | 0 | 0.0053 | 0 | 0
ABXY-TI2S | nev | 1830 | 0.0001 | 0.0789 | 0 | 0.0028 | 0 | 0 |  | DBH-OI | nev | 1920 | 0 | 0.0264 | 0 | 0.0009 | 0 | 0
ABZ | nev | 1830 | 0.0141 | 0 | 0.0076 | 0.0005 | -0.0104 | -0.0004 |  | TOTAL | nev | 1920 | 7.3857 | 7.9836 | 4.0943 | 0.0331 | -3.1855 | 0.1067
ASXY-TI1S | nev | 1830 | 0.0069 | 0 | 0.0032 | 0.0002 | -0.0047 | -0.0001
ASXY-TI2S | nev | 1830 | 0.0034 | 0 | 0.0016 | 0.0001 | -0.0023 | -0.0001 |  |  | MD | sigHS | sigLA | sigAH | corrHL | corrHA | corrLA
ASXY-TI3S | nev | 1830 | 0 | 0.0055 | 0 | 0.0002 | 0 | 0 |  | DRFR | hla | 1920 | 0.056 | 0 | 0.3518 | 0 | -0.0261 | 0
ASZ | nev | 1830 | 0.0137 | 0 | 0.0063 | 0.0004 | -0.0093 | -0.0003 |  | DSFS | hla | 1920 | 0.7417 | 0 | 0.691 | 0 | -1 | 0
MBXY-TI1S | nev | 1830 | 0 | 0.0017 | 0 | 0.0001 | 0 | 0 |  | DSTG | hla | 1920 | 0.4952 | 0 | 0.6134 | 0 | -1 | 0
MBXY-TI2S | nev | 1830 | 0.0028 | 2.296 | 0 | 0.0802 | 0 | 0 |  | ABXY-TI1S | hla | 1920 | 0.4395 | 0.0129 | 0.5225 | 1 | 1 | 1
MBZ | nev | 1830 | 0 | 0.0009 | 0 | 0 | 0 | 0 |  | ABXY-TI2S | hla | 1920 | 0 | 0.2146 | 0 | 0 | 0 | 0
MSXY-TI1S | nev | 1830 | 0 | 0.0005 | 0 | 0 | 0 | 0 |  | ABZ | hla | 1920 | 0.1646 | 0.0109 | 0.0638 | 1 | 1 | 1
MSXY-TI2S | nev | 1830 | 0 | 0 | 0 | 0 | 0 | 0 |  | ASXY-TI1S | hla | 1920 | 0.1032 | 0.0066 | 0.0462 | 1 | 1 | 1
MSXY-TI3S | nev | 1830 | 0.0001 | 0.0566 | 0 | 0.002 | 0 | 0 |  | ASXY-TI2S | hla | 1920 | 0.073 | 0.0046 | 0.0327 | 1 | 1 | 1
MSZ | nev | 1830 | 0 | 0.001 | 0 | 0 | 0 | 0 |  | ASXY-TI3S | hla | 1920 | 0 | 0.1089 | 0 | 0 | 0 | 0
DECR | nev | 1830 | 0 | 0.0191 | 0 | 0.0007 | 0 | 0 |  | ASZ | hla | 1920 | 0.146 | 0.0093 | 0.0654 | 1 | 1 | 1
DBHR | nev | 1830 | 0.0001 | 0.0587 | 0 | 0.002 | 0 | 0 |  | MBXY-TI1S | hla | 1920 | 0 | 0.0473 | 0 | 0 | 0 | 0
AMIL | nev | 1830 | 0 | 0.0092 | 0 | 0.0003 | 0 | 0 |  | MBXY-TI2S | hla | 1920 | 0 | 1.8293 | 0 | 0 | 0 | 0
XYM1 | nev | 1830 | 0.257 | 0.0003 | 0.1395 | -0.009 | -0.1894 | 0.0066 |  | MBZ | hla | 1920 | 0 | 0.0399 | 0 | 0 | 0 | 0
XYM2 | nev | 1830 | 0.0005 | 0.4179 | 0 | 0.0146 | 0 | 0 |  | MSXY-TI1S | hla | 1920 | 0 | 0.0286 | 0 | 0 | 0 | 0
XCLA | nev | 1830 | 0.0005 | 0.4503 | 0 | 0.0157 | 0 | 0 |  | MSXY-TI2S | hla | 1920 | 0 | 0.0047 | 0 | 0 | 0 | 0
XCLH | nev | 1830 | 0.8532 | 0.001 | 0.2285 | -0.0298 | -0.3029 | 0.0106 |  | MSXY-TI3S | hla | 1920 | 0 | 0.3492 | 0 | 0 | 0 | 0
DEC-U | nev | 1830 | 0.0013 | 1.0699 | 0 | 0.0374 | 0 | 0 |  | MSZ | hla | 1920 | 0 | 0.0404 | 0 | 0 | 0 | 0
DEC-OS | nev | 1830 | 0.0029 | 2.4072 | 0 | 0.0841 | 0 | 0 |  | DECR | hla | 1920 | 0 | 0.1581 | 0 | 0 | 0 | 0
DBH-U | nev | 1830 | 0.001 | 0.7894 | 0 | 0.0276 | 0 | 0 |  | DBHR | hla | 1920 | 0 | 0.2773 | 0 | 0 | 0 | 0
DBH-OS | nev | 1830 | 0.002 | 1.6125 | 0 | 0.0563 | 0 | 0 |  | AMIL | hla | 1920 | 0 | 0.1253 | 0 | 0 | 0 | 0
SAGE | nev | 1830 | 3.5187 | 0.0043 | 1.2357 | -0.1229 | -2.0852 | 0.0728 |  | XYM1 | hla | 1920 | 0.7045 | 0 | 0.2728 | 0 | 1 | 0
XYM3E | nev | 1830 | 1.2814 | 0 | 0.0984 | 0.0015 | -0.1572 | -0.0012 |  | XYM2 | hla | 1920 | 0 | 0.7805 | 0 | 0 | 0 | 0
XYM4E | nev | 1830 | 0 | 1.3797 | 0.0001 | 0.0019 | 0 | 0.0067 |  | XCLA | hla | 1920 | 0 | 0.6878 | 0 | 0 | 0 | 0
DEC-OH | nev | 1830 | 0.002 | 1.6717 | 0 | 0.0584 | 0 | 0 |  | XCLH | hla | 1920 | 0.8481 | 0 | 0.6747 | 0 | 0.7517 | 0
DEC-OI | nev | 1830 | 0.0001 | 0.1045 | 0 | 0.0036 | 0 | 0 |  | DEC-U | hla | 1920 | 0 | 0.8585 | 0 | 0 | 0 | 0
DBH-OH | nev | 1830 | 0.0014 | 1.1524 | 0 | 0.0402 | 0 | 0 |  | DEC-CI | hla | 1920 | 0 | 0.7024 | 0 | 0 | 0 | 0
DBH-OI | nev | 1830 | 0 | 0.0181 | 0 | 0.0006 | 0 | 0 |  | DBH-U | hla | 1920 | 0 | 0.5801 | 0 | 0 | 0 | 0
TOTAL | nev | 1830 | 6.5863 | 13.608 | 3.1767 | 0.2556 | -2.4116 | 0.0811 |  | DBH-CI | hla | 1920 | 0 | 0.3251 | 0 | 0 | 0 | 0
[10 empty] | SAGE | hla | 1920 | 2.177 | 0 | 1.1293 | 0 | 1 | 0
| MD | sigHS | sigLA | sigAH | corrHL | corrHA | corrLA |  |  | XYM3E | hla | 1920 | 0.7235 | 0.0413 | 0.9358 | 0.9612 | 0.8617 | 0.9672
DRFR | hla | 1830 | 0.0549 | 0 | 0.3514 | 0 | -0.0372 | 0 |  | XYM4E | hla | 1920 | 0.0253 | 1.1828 | 0.0327 | -0.9612 | 0.8617 | -0.9672
DSFS | hla | 1830 | 0.668 | 0 | 0.7144 | 0 | -1 | 0 |  | DEC-OI | hla | 1920 | 0 | 0.3902 | 0 | 0 | 0 | 0
DSTG | hla | 1830 | 0.4316 | 0 | 0.6008 | 0 | -1 | 0 |  | DBH-OI | hla | 1920 | 0 | 0.1625 | 0 | 0 | 0 | 0
ABXY-TI1S | hla | 1830 | 0.4725 | 0.0114 | 0.4747 | 1 | 1 | 1 |  | TOTAL | hla | 1920 | 2.745 | 2.8258 | 1.9858 | 0.0013 | 0.5696 | 0.0015
ABXY-TI2S | hla | 1830 | 0 | 0.2811 | 0 | 0 | 0 | 0 |  | ***************************************************************************************************************
ABZ | hla | 1830 | 0.1392 | 0.0084 | 0.0479 | 1 | 1 | 1 |  |  | MD | INC | AZT | TF | TVD | MODE
ASXY-TI1S | hla | 1830 | 0.0933 | 0.0054 | 0.0359 | 1 | 1 | 1 |  | SURVEY | 1950 | 63.33 | 358 | 0 | 1768.05 | Static
ASXY-TI2S | hla | 1830 | 0.066 | 0.0038 | 0.0254 | 1 | 1 | 1 |  |  | MD | NN | EE | VV | NE | NV | EV
ASXY-TI3S | hla | 1830 | 0 | 0.0742 | 0 | 0 | 0 | 0 |  | DRFR | nev | 1950 | 0.0991 | 0.0001 | 0.0279 | -0.0035 | 0.0487 | -0.0017
ASZ | hla | 1830 | 0.132 | 0.0076 | 0.0508 | 1 | 1 | 1 |  | DSFS | nev | 1950 | 0.0703 | 0.0001 | 0.9802 | -0.0025 | 0.2625 | -0.0092
MBXY-TI1S | hla | 1830 | 0 | 0.0415 | 0 | 0 | 0 | 0 |  | DSTG | nev | 1950 | 0.1011 | 0.0001 | 0.5447 | -0.0035 | 0.2347 | -0.0082
MBXY-TI2S | hla | 1830 | 0 | 1.5162 | 0 | 0 | 0 | 0 |  | ABXY-TI1S | nev | 1950 | 0.4516 | 0.0001 | 0.0196 | -0.0067 | -0.094 | 0.0014
MBZ | hla | 1830 | 0 | 0.0306 | 0 | 0 | 0 | 0 |  | ABXY-TI2S | nev | 1950 | 0 | 0.0363 | 0 | 0.0013 | 0 | 0
MSXY-TI1S | hla | 1830 | 0 | 0.0227 | 0 | 0 | 0 | 0 |  | ABZ | nev | 1950 | 0.0197 | 0 | 0.0152 | 0.001 | -0.0173 | -0.0009
MSXY-TI2S | hla | 1830 | 0 | 0.0046 | 0 | 0 | 0 | 0 |  | ASXY-TI1S | nev | 1950 | 0.0085 | 0 | 0.0052 | 0.0003 | -0.0067 | -0.0003
MSXY-TI3S | hla | 1830 | 0 | 0.2382 | 0 | 0 | 0 | 0 |  | ASXY-TI2S | nev | 1950 | 0.0043 | 0 | 0.0026 | 0.0002 | -0.0033 | -0.0001
MSZ | hla | 1830 | 0 | 0.0321 | 0 | 0 | 0 | 0 |  | ASXY-TI3S | nev | 1950 | 0 | 0.0149 | 0 | 0.0005 | 0 | 0
DECR | hla | 1830 | 0 | 0.1382 | 0 | 0 | 0 | 0 |  | ASZ | nev | 1950 | 0.017 | 0 | 0.0104 | 0.0007 | -0.0133 | -0.0005
DBHR | hla | 1830 | 0 | 0.2424 | 0 | 0 | 0 | 0 |  | MBXY-TI1S | nev | 1950 | 0 | 0.0024 | 0 | 0.0001 | 0 | 0
AMIL | hla | 1830 | 0 | 0.0961 | 0 | 0 | 0 | 0 |  | MBXY-TI2S | nev | 1950 | 0.0046 | 3.7513 | 0 | 0.131 | 0 | 0
XYM1 | hla | 1830 | 0.5958 | 0 | 0.2047 | 0 | 1 | 0 |  | MBZ | nev | 1950 | 0 | 0.0019 | 0 | 0.0001 | 0 | 0
XYM2 | hla | 1830 | 0 | 0.6469 | 0 | 0 | 0 | 0 |  | MSXY-TI1S | nev | 1950 | 0 | 0.0009 | 0 | 0 | 0 | 0
XCLA | hla | 1830 | 0 | 0.6715 | 0 | 0 | 0 | 0 |  | MSXY-TI2S | nev | 1950 | 0 | 0 | 0 | 0 | 0 | 0
XCLH | hla | 1830 | 0.8453 | 0 | 0.6068 | 0 | 0.7792 | 0 |  | MSXY-TI3S | nev | 1950 | 0.0002 | 0.1527 | 0 | 0.0053 | 0 | 0
DEC-U | hla | 1830 | 0 | 1.035 | 0 | 0 | 0 | 0 |  | MSZ | nev | 1950 | 0 | 0.0019 | 0 | 0.0001 | 0 | 0
DEC-OS | hla | 1830 | 0 | 1.5525 | 0 | 0 | 0 | 0 |  | DECR | nev | 1950 | 0 | 0.0271 | 0 | 0.0009 | 0 | 0
DBH-U | hla | 1830 | 0 | 0.889 | 0 | 0 | 0 | 0 |  | DBHR | nev | 1950 | 0.0001 | 0.0833 | 0 | 0.0029 | 0 | 0
DBH-OS | hla | 1830 | 0 | 1.2706 | 0 | 0 | 0 | 0 |  | AMIL | nev | 1950 | 0 | 0.0184 | 0 | 0.0006 | 0 | 0
SAGE | hla | 1830 | 1.982 | 0 | 0.9113 | 0 | 1 | 0 |  | XYM1 | nev | 1950 | 0.3582 | 0.0004 | 0.2791 | -0.0125 | -0.3162 | 0.011
XYM3E | hla | 1830 | 0.7922 | 0.041 | 0.8663 | 0.9773 | 0.886 | 0.9632 |  | XYM2 | nev | 1950 | 0.0008 | 0.6828 | 0 | 0.0238 | 0 | 0
XYM4E | hla | 1830 | 0.0277 | 1.1739 | 0.0303 | -0.9773 | 0.886 | -0.9632 |  | XCLA | nev | 1950 | 0.0006 | 0.4799 | 0 | 0.0168 | 0 | 0
DEC-OH | hla | 1830 | 0 | 1.2937 | 0 | 0 | 0 | 0 |  | XCLH | nev | 1950 | 0.8833 | 0.0011 | 0.3208 | -0.0308 | -0.3553 | 0.0124
DEC-OI | hla | 1830 | 0 | 0.3234 | 0 | 0 | 0 | 0 |  | DEC-U | nev | 1950 | 0.001 | 0.8262 | 0 | 0.0289 | 0 | 0
DBH-OH | hla | 1830 | 0 | 1.0742 | 0 | 0 | 0 | 0 |  | DEC-CI | nev | 1950 | 0.0007 | 0.5531 | 0 | 0.0193 | 0 | 0
DBH-OI | hla | 1830 | 0 | 0.1347 | 0 | 0 | 0 | 0 |  | DBH-U | nev | 1950 | 0.0005 | 0.3773 | 0 | 0.0132 | 0 | 0
TOTAL | hla | 1830 | 2.5563 | 3.6902 | 1.7941 | 0.0009 | 0.5325 | 0.001 |  | DBH-CI | nev | 1950 | 0.0001 | 0.1185 | 0 | 0.0041 | 0 | 0
*************************************************************************************************************** | [9 empty] | SAGE | nev | 1950 | 4.3311 | 0.0053 | 2.1265 | -0.1512 | -3.0348 | 0.106
| MD | INC | AZT | TF | TVD | MODE |  |  |  | XYM3E | nev | 1950 | 1.2887 | 0 | 0.1177 | 0.0017 | -0.169 | -0.0015
SURVEY | 1860 | 57.33 | 358 | 0 | 1723.52 | Static |  |  |  | XYM4E | nev | 1950 | 0 | 1.4062 | 0.0001 | 0.0024 | 0.0001 | 0.0074
| MD | NN | EE | VV | NE | NV | EV |  |  | DEC-OI | nev | 1950 | 0.0002 | 0.1707 | 0 | 0.006 | 0 | 0
DRFR | nev | 1860 | 0.0877 | 0.0001 | 0.0388 | -0.0031 | 0.055 | -0.0019 |  | DBH-OI | nev | 1950 | 0 | 0.0296 | 0 | 0.001 | 0 | 0
DSFS | nev | 1860 | 0.049 | 0.0001 | 0.9315 | -0.0017 | 0.2137 | -0.0075 |  | TOTAL | nev | 1950 | 7.6417 | 8.7428 | 4.45 | 0.0514 | -3.464 | 0.1159
DSTG | nev | 1860 | 0.0705 | 0.0001 | 0.5014 | -0.0025 | 0.188 | -0.0066
ABXY-TI1S | nev | 1860 | 0.4395 | 0.0001 | 0.0154 | -0.0074 | -0.0823 | 0.0014 |  |  | MD | sigHS | sigLA | sigAH | corrHL | corrHA | corrLA
ABXY-TI2S | nev | 1860 | 0.0001 | 0.0675 | 0 | 0.0024 | 0 | 0 |  | DRFR | hla | 1950 | 0.0563 | 0 | 0.352 | 0 | -0.0228 | 0
ABZ | nev | 1860 | 0.0155 | 0 | 0.0092 | 0.0006 | -0.0119 | -0.0005 |  | DSFS | hla | 1950 | 0.7656 | 0 | 0.6815 | 0 | -1 | 0
ASXY-TI1S | nev | 1860 | 0.0073 | 0 | 0.0036 | 0.0002 | -0.0052 | -0.0002 |  | DSTG | hla | 1950 | 0.5167 | 0 | 0.6156 | 0 | -1 | 0
ASXY-TI2S | nev | 1860 | 0.0037 | 0 | 0.0018 | 0.0001 | -0.0026 | -0.0001 |  | ABXY-TI1S | hla | 1950 | 0.4267 | 0.0134 | 0.5376 | 1 | 1 | 1
ASXY-TI3S | nev | 1860 | 0 | 0.0072 | 0 | 0.0003 | 0 | 0 |  | ABXY-TI2S | hla | 1950 | 0 | 0.1905 | 0 | 0 | 0 | 0
ASZ | nev | 1860 | 0.0146 | 0 | 0.0073 | 0.0005 | -0.0103 | -0.0003 |  | ABZ | hla | 1950 | 0.1731 | 0.0118 | 0.0696 | 1 | 1 | 1
MBXY-TI1S | nev | 1860 | 0 | 0.0019 | 0 | 0.0001 | 0 | 0 |  | ASXY-TI1S | hla | 1950 | 0.1059 | 0.0069 | 0.0499 | 1 | 1 | 1
MBXY-TI2S | nev | 1860 | 0.0032 | 2.6157 | 0 | 0.0913 | 0 | 0 |  | ASXY-TI2S | hla | 1950 | 0.0749 | 0.0049 | 0.0353 | 1 | 1 | 1
MBZ | nev | 1860 | 0 | 0.0011 | 0 | 0 | 0 | 0 |  | ASXY-TI3S | hla | 1950 | 0 | 0.122 | 0 | 0 | 0 | 0
MSXY-TI1S | nev | 1860 | 0 | 0.0006 | 0 | 0 | 0 | 0 |  | ASZ | hla | 1950 | 0.1498 | 0.0098 | 0.0705 | 1 | 1 | 1
MSXY-TI2S | nev | 1860 | 0 | 0 | 0 | 0 | 0 | 0 |  | MBXY-TI1S | hla | 1950 | 0 | 0.049 | 0 | 0 | 0 | 0
MSXY-TI3S | nev | 1860 | 0.0001 | 0.0743 | 0 | 0.0026 | 0 | 0 |  | MBXY-TI2S | hla | 1950 | 0 | 1.938 | 0 | 0 | 0 | 0
MSZ | nev | 1860 | 0 | 0.0012 | 0 | 0 | 0 | 0 |  | MBZ | hla | 1950 | 0 | 0.0432 | 0 | 0 | 0 | 0
DECR | nev | 1860 | 0 | 0.0209 | 0 | 0.0007 | 0 | 0 |  | MSXY-TI1S | hla | 1950 | 0 | 0.0306 | 0 | 0 | 0 | 0
DBHR | nev | 1860 | 0.0001 | 0.0645 | 0 | 0.0023 | 0 | 0 |  | MSXY-TI2S | hla | 1950 | 0 | 0.0048 | 0 | 0 | 0 | 0
AMIL | nev | 1860 | 0 | 0.0111 | 0 | 0.0004 | 0 | 0 |  | MSXY-TI3S | hla | 1950 | 0 | 0.3911 | 0 | 0 | 0 | 0
XYM1 | nev | 1860 | 0.2821 | 0.0003 | 0.1679 | -0.0099 | -0.2176 | 0.0076 |  | MSZ | hla | 1950 | 0 | 0.0433 | 0 | 0 | 0 | 0
XYM2 | nev | 1860 | 0.0006 | 0.4761 | 0 | 0.0166 | 0 | 0 |  | DECR | hla | 1950 | 0 | 0.1647 | 0 | 0 | 0 | 0
XCLA | nev | 1860 | 0.0006 | 0.4577 | 0 | 0.016 | 0 | 0 |  | DBHR | hla | 1950 | 0 | 0.2889 | 0 | 0 | 0 | 0
XCLH | nev | 1860 | 0.8621 | 0.0011 | 0.2502 | -0.0301 | -0.3168 | 0.0111 |  | AMIL | hla | 1950 | 0 | 0.1359 | 0 | 0 | 0 | 0
DEC-U | nev | 1860 | 0.0015 | 1.2189 | 0 | 0.0426 | 0 | 0 |  | XYM1 | hla | 1950 | 0.7409 | 0 | 0.298 | 0 | 1 | 0
DEC-OS | nev | 1860 | 0.0033 | 2.7424 | 0 | 0.0958 | 0 | 0 |  | XYM2 | hla | 1950 | 0 | 0.8268 | 0 | 0 | 0 | 0
DBH-U | nev | 1860 | 0.0011 | 0.8994 | 0 | 0.0314 | 0 | 0 |  | XCLA | hla | 1950 | 0 | 0.6932 | 0 | 0 | 0 | 0
DBH-OS | nev | 1860 | 0.0022 | 1.837 | 0 | 0.0642 | 0 | 0 |  | XCLH | hla | 1950 | 0.8482 | 0 | 0.6968 | 0 | 0.7415 | 0
SAGE | nev | 1860 | 3.7296 | 0.0045 | 1.4277 | -0.1302 | -2.3076 | 0.0806 |  | DEC-U | hla | 1950 | 0 | 0.9095 | 0 | 0 | 0 | 0
XYM3E | nev | 1860 | 1.2838 | 0 | 0.1037 | 0.0016 | -0.1608 | -0.0013 |  | DEC-CI | hla | 1950 | 0 | 0.7442 | 0 | 0 | 0 | 0
XYM4E | nev | 1860 | 0 | 1.3875 | 0.0001 | 0.0021 | 0 | 0.0069 |  | DBH-U | hla | 1950 | 0 | 0.6146 | 0 | 0 | 0 | 0
DEC-OH | nev | 1860 | 0.0023 | 1.9045 | 0 | 0.0665 | 0 | 0 |  | DBH-CI | hla | 1950 | 0 | 0.3444 | 0 | 0 | 0 | 0
DEC-OI | nev | 1860 | 0.0001 | 0.119 | 0 | 0.0042 | 0 | 0 |  | SAGE | hla | 1950 | 2.2378 | 0 | 1.2063 | 0 | 1 | 0
DBH-OH | nev | 1860 | 0.0016 | 1.3129 | 0 | 0.0458 | 0 | 0 |  | XYM3E | hla | 1950 | 0.699 | 0.0414 | 0.9571 | 0.9537 | 0.8517 | 0.9687
DBH-OI | nev | 1860 | 0 | 0.0206 | 0 | 0.0007 | 0 | 0 |  | XYM4E | hla | 1950 | 0.0244 | 1.1852 | 0.0334 | -0.9537 | 0.8517 | -0.9687
TOTAL | nev | 1860 | 6.8624 | 15.2485 | 3.4587 | 0.304 | -2.6584 | 0.0892 |  | DEC-OI | hla | 1950 | 0 | 0.4134 | 0 | 0 | 0 | 0
[10 empty] | DBH-OI | hla | 1950 | 0 | 0.1721 | 0 | 0 | 0 | 0
| MD | sigHS | sigLA | sigAH | corrHL | corrHA | corrLA |  |  | TOTAL | hla | 1950 | 2.8059 | 2.9572 | 2.0534 | 0.0012 | 0.5812 | 0.0015
DRFR | hla | 1860 | 0.0553 | 0 | 0.3515 | 0 | -0.0333 | 0 |  | ***************************************************************************************************************
DSFS | hla | 1860 | 0.6929 | 0 | 0.7075 | 0 | -1 | 0 |  |  | MD | INC | AZT | TF | TVD | MODE
DSTG | hla | 1860 | 0.4526 | 0 | 0.6059 | 0 | -1 | 0 |  | SURVEY | 1980 | 65.33 | 358 | 0 | 1781.04 | Static
ABXY-TI1S | hla | 1860 | 0.4624 | 0.0119 | 0.491 | 1 | 1 | 1 |  |  | MD | NN | EE | VV | NE | NV | EV
ABXY-TI2S | hla | 1860 | 0 | 0.2599 | 0 | 0 | 0 | 0 |  | DRFR | nev | 1980 | 0.1025 | 0.0001 | 0.0245 | -0.0036 | 0.046 | -0.0016
ABZ | hla | 1860 | 0.1477 | 0.0092 | 0.0529 | 1 | 1 | 1 |  | DSFS | nev | 1980 | 0.0785 | 0.0001 | 0.9947 | -0.0027 | 0.2795 | -0.0098
ASXY-TI1S | hla | 1860 | 0.0969 | 0.0058 | 0.0392 | 1 | 1 | 1 |  | DSTG | nev | 1980 | 0.1127 | 0.0001 | 0.5573 | -0.0039 | 0.2507 | -0.0088
ASXY-TI2S | hla | 1860 | 0.0685 | 0.0041 | 0.0277 | 1 | 1 | 1 |  | ABXY-TI1S | nev | 1980 | 0.4547 | 0.0001 | 0.0209 | -0.0065 | -0.0976 | 0.0014
ASXY-TI3S | hla | 1860 | 0 | 0.085 | 0 | 0 | 0 | 0 |  | ABXY-TI2S | nev | 1980 | 0 | 0.0274 | 0 | 0.001 | 0 | 0
ASZ | hla | 1860 | 0.1371 | 0.0082 | 0.0555 | 1 | 1 | 1 |  | ABZ | nev | 1980 | 0.0211 | 0.0001 | 0.0178 | 0.0011 | -0.0194 | -0.001
MBXY-TI1S | hla | 1860 | 0 | 0.0435 | 0 | 0 | 0 | 0 |  | ASXY-TI1S | nev | 1980 | 0.0089 | 0 | 0.0058 | 0.0004 | -0.0072 | -0.0003
MBXY-TI2S | hla | 1860 | 0 | 1.6183 | 0 | 0 | 0 | 0 |  | ASXY-TI2S | nev | 1980 | 0.0044 | 0 | 0.0029 | 0.0002 | -0.0036 | -0.0002
MBZ | hla | 1860 | 0 | 0.0335 | 0 | 0 | 0 | 0 |  | ASXY-TI3S | nev | 1980 | 0 | 0.0184 | 0 | 0.0006 | 0 | 0
MSXY-TI1S | hla | 1860 | 0 | 0.0246 | 0 | 0 | 0 | 0 |  | ASZ | nev | 1980 | 0.0177 | 0 | 0.0115 | 0.0008 | -0.0143 | -0.0006
MSXY-TI2S | hla | 1860 | 0 | 0.0047 | 0 | 0 | 0 | 0 |  | MBXY-TI1S | nev | 1980 | 0 | 0.0026 | 0 | 0.0001 | 0 | 0
MSXY-TI3S | hla | 1860 | 0 | 0.2727 | 0 | 0 | 0 | 0 |  | MBXY-TI2S | nev | 1980 | 0.0051 | 4.1917 | 0 | 0.1464 | 0 | 0
MSZ | hla | 1860 | 0 | 0.0348 | 0 | 0 | 0 | 0 |  | MBZ | nev | 1980 | 0 | 0.0022 | 0 | 0.0001 | 0 | 0
DECR | hla | 1860 | 0 | 0.1448 | 0 | 0 | 0 | 0 |  | MSXY-TI1S | nev | 1980 | 0 | 0.0011 | 0 | 0 | 0 | 0
DBHR | hla | 1860 | 0 | 0.254 | 0 | 0 | 0 | 0 |  | MSXY-TI2S | nev | 1980 | 0 | 0 | 0 | 0 | 0 | 0
AMIL | hla | 1860 | 0 | 0.1054 | 0 | 0 | 0 | 0 |  | MSXY-TI3S | nev | 1980 | 0.0002 | 0.1892 | 0 | 0.0066 | 0 | 0
XYM1 | hla | 1860 | 0.6318 | 0 | 0.2262 | 0 | 1 | 0 |  | MSZ | nev | 1980 | 0 | 0.0021 | 0 | 0.0001 | 0 | 0
XYM2 | hla | 1860 | 0 | 0.6904 | 0 | 0 | 0 | 0 |  | DECR | nev | 1980 | 0 | 0.0293 | 0 | 0.001 | 0 | 0
XCLA | hla | 1860 | 0 | 0.677 | 0 | 0 | 0 | 0 |  | DBHR | nev | 1980 | 0.0001 | 0.0901 | 0 | 0.0031 | 0 | 0
XCLH | hla | 1860 | 0.8467 | 0 | 0.6297 | 0 | 0.7705 | 0 |  | AMIL | nev | 1980 | 0 | 0.0215 | 0 | 0.0008 | 0 | 0
DEC-U | hla | 1860 | 0 | 1.1047 | 0 | 0 | 0 | 0 |  | XYM1 | nev | 1980 | 0.3831 | 0.0005 | 0.3258 | -0.0134 | -0.3533 | 0.0123
DEC-OS | hla | 1860 | 0 | 1.657 | 0 | 0 | 0 | 0 |  | XYM2 | nev | 1980 | 0.0009 | 0.763 | 0 | 0.0266 | 0 | 0
DBH-U | hla | 1860 | 0 | 0.9489 | 0 | 0 | 0 | 0 |  | XCLA | nev | 1980 | 0.0006 | 0.4873 | 0 | 0.017 | 0 | 0
DBH-OS | hla | 1860 | 0 | 1.3562 | 0 | 0 | 0 | 0 |  | XCLH | nev | 1980 | 0.8886 | 0.0011 | 0.346 | -0.031 | -0.3669 | 0.0128
SAGE | hla | 1860 | 2.0489 | 0 | 0.9817 | 0 | 1 | 0 |  | DEC-U | nev | 1980 | 0.0011 | 0.9232 | 0 | 0.0322 | 0 | 0
XYM3E | hla | 1860 | 0.7702 | 0.0411 | 0.8904 | 0.9728 | 0.8787 | 0.9644 |  | DEC-CI | nev | 1980 | 0.0008 | 0.618 | 0 | 0.0216 | 0 | 0
XYM4E | hla | 1860 | 0.0269 | 1.1772 | 0.0311 | -0.9728 | 0.8787 | -0.9644 |  | DBH-U | nev | 1980 | 0.0005 | 0.4216 | 0 | 0.0147 | 0 | 0
DEC-OH | hla | 1860 | 0 | 1.3809 | 0 | 0 | 0 | 0 |  | DBH-CI | nev | 1980 | 0.0002 | 0.1324 | 0 | 0.0046 | 0 | 0
DEC-OI | hla | 1860 | 0 | 0.3452 | 0 | 0 | 0 | 0 |  | SAGE | nev | 1980 | 4.5168 | 0.0055 | 2.4031 | -0.1577 | -3.2946 | 0.115
DBH-OH | hla | 1860 | 0 | 1.1465 | 0 | 0 | 0 | 0 |  | XYM3E | nev | 1980 | 1.2896 | 0 | 0.1215 | 0.0018 | -0.1709 | -0.0016
DBH-OI | hla | 1860 | 0 | 0.1437 | 0 | 0 | 0 | 0 |  | XYM4E | nev | 1980 | 0 | 1.411 | 0.0001 | 0.0025 | 0.0001 | 0.0076
TOTAL | hla | 1860 | 2.62 | 3.9063 | 1.8562 | 0.0009 | 0.5452 | 0.001 |  | DEC-OI | nev | 1980 | 0.0002 | 0.1907 | 0 | 0.0067 | 0 | 0
*************************************************************************************************************** | [9 empty] | DBH-OI | nev | 1980 | 0 | 0.0331 | 0 | 0.0012 | 0 | 0
| MD | INC | AZT | TF | TVD | MODE |  |  |  | TOTAL | nev | 1980 | 7.8886 | 9.5635 | 4.8321 | 0.0722 | -3.7514 | 0.1253
SURVEY | 1890 | 59.33 | 358 | 0 | 1739.27 | Static
| MD | NN | EE | VV | NE | NV | EV |  |  |  | MD | sigHS | sigLA | sigAH | corrHL | corrHA | corrLA
DRFR | nev | 1890 | 0.0917 | 0.0001 | 0.035 | -0.0032 | 0.0531 | -0.0019 |  | DRFR | hla | 1980 | 0.0566 | 0 | 0.3521 | 0 | -0.0197 | 0
DSFS | nev | 1890 | 0.0555 | 0.0001 | 0.9486 | -0.0019 | 0.2295 | -0.008 |  | DSFS | hla | 1980 | 0.7893 | 0 | 0.6711 | 0 | -1 | 0
DSTG | nev | 1890 | 0.08 | 0.0001 | 0.5166 | -0.0028 | 0.2033 | -0.0071 |  | DSTG | hla | 1980 | 0.5382 | 0 | 0.6169 | 0 | -1 | 0
ABXY-TI1S | nev | 1890 | 0.444 | 0.0001 | 0.0168 | -0.0072 | -0.0864 | 0.0014 |  | ABXY-TI1S | hla | 1980 | 0.4129 | 0.0139 | 0.5523 | 1 | 1 | 1
ABXY-TI2S | nev | 1890 | 0.0001 | 0.0565 | 0 | 0.002 | 0 | 0 |  | ABXY-TI2S | hla | 1980 | 0 | 0.1656 | 0 | 0 | 0 | 0
ABZ | nev | 1890 | 0.0169 | 0 | 0.0109 | 0.0007 | -0.0136 | -0.0006 |  | ABZ | hla | 1980 | 0.1816 | 0.0128 | 0.0758 | 1 | 1 | 1
ASXY-TI1S | nev | 1890 | 0.0077 | 0 | 0.0042 | 0.0003 | -0.0057 | -0.0002 |  | ASXY-TI1S | hla | 1980 | 0.1083 | 0.0073 | 0.0536 | 1 | 1 | 1
ASXY-TI2S | nev | 1890 | 0.0039 | 0 | 0.0021 | 0.0001 | -0.0028 | -0.0001 |  | ASXY-TI2S | hla | 1980 | 0.0765 | 0.0052 | 0.0379 | 1 | 1 | 1
ASXY-TI3S | nev | 1890 | 0 | 0.0093 | 0 | 0.0003 | 0 | 0 |  | ASXY-TI3S | hla | 1980 | 0 | 0.1358 | 0 | 0 | 0 | 0
ASZ | nev | 1890 | 0.0155 | 0 | 0.0083 | 0.0005 | -0.0113 | -0.0004 |  | ASZ | hla | 1980 | 0.1531 | 0.0103 | 0.0758 | 1 | 1 | 1
MBXY-TI1S | nev | 1890 | 0 | 0.0021 | 0 | 0.0001 | 0 | 0 |  | MBXY-TI1S | hla | 1980 | 0 | 0.0507 | 0 | 0 | 0 | 0
MBXY-TI2S | nev | 1890 | 0.0036 | 2.9642 | 0 | 0.1035 | 0 | 0 |  | MBXY-TI2S | hla | 1980 | 0 | 2.0486 | 0 | 0 | 0 | 0
MBZ | nev | 1890 | 0 | 0.0013 | 0 | 0 | 0 | 0 |  | MBZ | hla | 1980 | 0 | 0.0467 | 0 | 0 | 0 | 0
MSXY-TI1S | nev | 1890 | 0 | 0.0007 | 0 | 0 | 0 | 0 |  | MSXY-TI1S | hla | 1980 | 0 | 0.0326 | 0 | 0 | 0 | 0
MSXY-TI2S | nev | 1890 | 0 | 0 | 0 | 0 | 0 | 0 |  | MSXY-TI2S | hla | 1980 | 0 | 0.0049 | 0 | 0 | 0 | 0
MSXY-TI3S | nev | 1890 | 0.0001 | 0.0958 | 0 | 0.0033 | 0 | 0 |  | MSXY-TI3S | hla | 1980 | 0 | 0.4352 | 0 | 0 | 0 | 0
MSZ | nev | 1890 | 0 | 0.0014 | 0 | 0 | 0 | 0 |  | MSZ | hla | 1980 | 0 | 0.0461 | 0 | 0 | 0 | 0
DECR | nev | 1890 | 0 | 0.0229 | 0 | 0.0008 | 0 | 0 |  | DECR | hla | 1980 | 0 | 0.1712 | 0 | 0 | 0 | 0
DBHR | nev | 1890 | 0.0001 | 0.0705 | 0 | 0.0025 | 0 | 0 |  | DBHR | hla | 1980 | 0 | 0.3004 | 0 | 0 | 0 | 0
AMIL | nev | 1890 | 0 | 0.0132 | 0 | 0.0005 | 0 | 0 |  | AMIL | hla | 1980 | 0 | 0.1468 | 0 | 0 | 0 | 0
XYM1 | nev | 1890 | 0.3075 | 0.0004 | 0.2004 | -0.0107 | -0.2483 | 0.0087 |  | XYM1 | hla | 1980 | 0.7772 | 0 | 0.3245 | 0 | 1 | 0
XYM2 | nev | 1890 | 0.0007 | 0.5396 | 0 | 0.0188 | 0 | 0 |  | XYM2 | hla | 1980 | 0 | 0.874 | 0 | 0 | 0 | 0
XCLA | nev | 1890 | 0.0006 | 0.4651 | 0 | 0.0162 | 0 | 0 |  | XCLA | hla | 1980 | 0 | 0.6985 | 0 | 0 | 0 | 0
XCLH | nev | 1890 | 0.8701 | 0.0011 | 0.2728 | -0.0304 | -0.3302 | 0.0115 |  | XCLH | hla | 1980 | 0.8481 | 0 | 0.7186 | 0 | 0.7308 | 0
DEC-U | nev | 1890 | 0.0017 | 1.3813 | 0 | 0.0482 | 0 | 0 |  | DEC-U | hla | 1980 | 0 | 0.9614 | 0 | 0 | 0 | 0
DEC-OS | nev | 1890 | 0.0038 | 3.1078 | 0 | 0.1085 | 0 | 0 |  | DEC-CI | hla | 1980 | 0 | 0.7866 | 0 | 0 | 0 | 0
DBH-U | nev | 1890 | 0.0012 | 1.0192 | 0 | 0.0356 | 0 | 0 |  | DBH-U | hla | 1980 | 0 | 0.6497 | 0 | 0 | 0 | 0
DBH-OS | nev | 1890 | 0.0025 | 2.0818 | 0 | 0.0727 | 0 | 0 |  | DBH-CI | hla | 1980 | 0 | 0.3641 | 0 | 0 | 0 | 0
SAGE | nev | 1890 | 3.9362 | 0.0048 | 1.6396 | -0.1375 | -2.5404 | 0.0887 |  | SAGE | hla | 1980 | 2.2963 | 0 | 1.2854 | 0 | 1 | 0
XYM3E | nev | 1890 | 1.2858 | 0 | 0.1087 | 0.0016 | -0.164 | -0.0014 |  | XYM3E | hla | 1980 | 0.674 | 0.0415 | 0.9773 | 0.945 | 0.8405 | 0.9703
XYM4E | nev | 1890 | 0 | 1.3944 | 0.0001 | 0.0022 | 0 | 0.0071 |  | XYM4E | hla | 1980 | 0.0235 | 1.1872 | 0.0341 | -0.945 | 0.8405 | -0.9703
DEC-OH | nev | 1890 | 0.0026 | 2.1582 | 0 | 0.0754 | 0 | 0 |  | DEC-OI | hla | 1980 | 0 | 0.437 | 0 | 0 | 0 | 0
DEC-OI | nev | 1890 | 0.0002 | 0.1349 | 0 | 0.0047 | 0 | 0 |  | DBH-OI | hla | 1980 | 0 | 0.182 | 0 | 0 | 0 | 0
DBH-OH | nev | 1890 | 0.0018 | 1.4878 | 0 | 0.052 | 0 | 0 |  | TOTAL | hla | 1980 | 2.8656 | 3.093 | 2.1228 | 0.0012 | 0.5924 | 0.0015
DBH-OI | nev | 1890 | 0 | 0.0234 | 0 | 0.0008 | 0 | 0 |  | ***************************************************************************************************************
TOTAL | nev | 1890 | 7.1338 | 17.0382 | 3.7642 | 0.3578 | -2.9166 | 0.0978 |  |  | MD | INC | AZT | TF | TVD | MODE
[10 empty] | SURVEY | 2010 | 67.33 | 358 | 0 | 1793.09 | Static
| MD | sigHS | sigLA | sigAH | corrHL | corrHA | corrLA |  |  |  | MD | NN | EE | VV | NE | NV | EV
DRFR | hla | 1890 | 0.0557 | 0 | 0.3517 | 0 | -0.0296 | 0 |  | DRFR | nev | 2010 | 0.1058 | 0.0001 | 0.0214 | -0.0037 | 0.0432 | -0.0015
DSFS | hla | 1890 | 0.7174 | 0 | 0.6996 | 0 | -1 | 0 |  | DSFS | nev | 2010 | 0.0874 | 0.0001 | 1.0082 | -0.0031 | 0.2968 | -0.0104
DSTG | hla | 1890 | 0.4739 | 0 | 0.6101 | 0 | -1 | 0 |  | DSTG | nev | 2010 | 0.125 | 0.0002 | 0.569 | -0.0044 | 0.2667 | -0.0093
ABXY-TI1S | hla | 1890 | 0.4514 | 0.0124 | 0.5069 | 1 | 1 | 1 |  | ABXY-TI1S | nev | 2010 | 0.4574 | 0.0001 | 0.0223 | -0.0063 | -0.1009 | 0.0014
ABXY-TI2S | hla | 1890 | 0 | 0.2378 | 0 | 0 | 0 | 0 |  | ABXY-TI2S | nev | 2010 | 0 | 0.0195 | 0 | 0.0007 | 0 | 0
ABZ | hla | 1890 | 0.1561 | 0.01 | 0.0582 | 1 | 1 | 1 |  | ABZ | nev | 2010 | 0.0224 | 0.0001 | 0.0206 | 0.0013 | -0.0215 | -0.0012
ASXY-TI1S | hla | 1890 | 0.1002 | 0.0062 | 0.0427 | 1 | 1 | 1 |  | ASXY-TI1S | nev | 2010 | 0.0092 | 0 | 0.0063 | 0.0004 | -0.0076 | -0.0003
ASXY-TI2S | hla | 1890 | 0.0709 | 0.0044 | 0.0302 | 1 | 1 | 1 |  | ASXY-TI2S | nev | 2010 | 0.0046 | 0 | 0.0032 | 0.0002 | -0.0038 | -0.0002
ASXY-TI3S | hla | 1890 | 0 | 0.0966 | 0 | 0 | 0 | 0 |  | ASXY-TI3S | nev | 2010 | 0 | 0.0226 | 0 | 0.0008 | 0 | 0
ASZ | hla | 1890 | 0.1418 | 0.0087 | 0.0604 | 1 | 1 | 1 |  | ASZ | nev | 2010 | 0.0183 | 0 | 0.0127 | 0.0008 | -0.0152 | -0.0007
MBXY-TI1S | hla | 1890 | 0 | 0.0454 | 0 | 0 | 0 | 0 |  | MBXY-TI1S | nev | 2010 | 0 | 0.0027 | 0 | 0.0001 | 0 | 0
MBXY-TI2S | hla | 1890 | 0 | 1.7227 | 0 | 0 | 0 | 0 |  | MBXY-TI2S | nev | 2010 | 0.0057 | 4.6642 | 0 | 0.1629 | 0 | 0
MBZ | hla | 1890 | 0 | 0.0366 | 0 | 0 | 0 | 0 |  | MBZ | nev | 2010 | 0 | 0.0025 | 0 | 0.0001 | 0 | 0
MSXY-TI1S | hla | 1890 | 0 | 0.0266 | 0 | 0 | 0 | 0 |  | MSXY-TI1S | nev | 2010 | 0 | 0.0012 | 0 | 0 | 0 | 0
MSXY-TI2S | hla | 1890 | 0 | 0.0047 | 0 | 0 | 0 | 0 |  | MSXY-TI2S | nev | 2010 | 0 | 0 | 0 | 0 | 0 | 0
MSXY-TI3S | hla | 1890 | 0 | 0.3098 | 0 | 0 | 0 | 0 |  | MSXY-TI3S | nev | 2010 | 0.0003 | 0.2318 | 0 | 0.0081 | 0 | 0
MSZ | hla | 1890 | 0 | 0.0376 | 0 | 0 | 0 | 0 |  | MSZ | nev | 2010 | 0 | 0.0024 | 0 | 0.0001 | 0 | 0
DECR | hla | 1890 | 0 | 0.1514 | 0 | 0 | 0 | 0 |  | DECR | nev | 2010 | 0 | 0.0316 | 0 | 0.0011 | 0 | 0
DBHR | hla | 1890 | 0 | 0.2657 | 0 | 0 | 0 | 0 |  | DBHR | nev | 2010 | 0.0001 | 0.0971 | 0 | 0.0034 | 0 | 0
AMIL | hla | 1890 | 0 | 0.1152 | 0 | 0 | 0 | 0 |  | AMIL | nev | 2010 | 0 | 0.025 | 0 | 0.0009 | 0 | 0
XYM1 | hla | 1890 | 0.6681 | 0 | 0.2489 | 0 | 1 | 0 |  | XYM1 | nev | 2010 | 0.4072 | 0.0005 | 0.3779 | -0.0142 | -0.3923 | 0.0137
XYM2 | hla | 1890 | 0 | 0.735 | 0 | 0 | 0 | 0 |  | XYM2 | nev | 2010 | 0.001 | 0.849 | 0 | 0.0296 | 0 | 0
XCLA | hla | 1890 | 0 | 0.6824 | 0 | 0 | 0 | 0 |  | XCLA | nev | 2010 | 0.0006 | 0.4947 | 0 | 0.0173 | 0 | 0
XCLH | hla | 1890 | 0.8476 | 0 | 0.6523 | 0 | 0.7614 | 0 |  | XCLH | nev | 2010 | 0.8931 | 0.0011 | 0.3721 | -0.0312 | -0.3778 | 0.0132
DEC-U | hla | 1890 | 0 | 1.176 | 0 | 0 | 0 | 0 |  | DEC-U | nev | 2010 | 0.0013 | 1.0273 | 0 | 0.0359 | 0 | 0
DEC-OS | hla | 1890 | 0 | 1.764 | 0 | 0 | 0 | 0 |  | DEC-CI | nev | 2010 | 0.0008 | 0.6877 | 0 | 0.024 | 0 | 0
DBH-U | hla | 1890 | 0 | 1.0102 | 0 | 0 | 0 | 0 |  | DBH-U | nev | 2010 | 0.0006 | 0.4691 | 0 | 0.0164 | 0 | 0
DBH-OS | hla | 1890 | 0 | 1.4437 | 0 | 0 | 0 | 0 |  | DBH-CI | nev | 2010 | 0.0002 | 0.1473 | 0 | 0.0051 | 0 | 0
SAGE | hla | 1890 | 2.114 | 0 | 1.0544 | 0 | 1 | 0 |  | SAGE | nev | 2010 | 4.6932 | 0.0057 | 2.7027 | -0.1639 | -3.5615 | 0.1244
XYM3E | hla | 1890 | 0.7472 | 0.0412 | 0.9135 | 0.9674 | 0.8706 | 0.9657 |  | XYM3E | nev | 2010 | 1.2903 | 0 | 0.125 | 0.0018 | -0.1724 | -0.0017
XYM4E | hla | 1890 | 0.0261 | 1.1802 | 0.0319 | -0.9674 | 0.8706 | -0.9657 |  | XYM4E | nev | 2010 | 0 | 1.4151 | 0.0002 | 0.0026 | 0.0001 | 0.0077
DEC-OH | hla | 1890 | 0 | 1.47 | 0 | 0 | 0 | 0 |  | DEC-OI | nev | 2010 | 0.0003 | 0.2123 | 0 | 0.0074 | 0 | 0
DEC-OI | hla | 1890 | 0 | 0.3675 | 0 | 0 | 0 | 0 |  | DBH-OI | nev | 2010 | 0 | 0.0368 | 0 | 0.0013 | 0 | 0
DBH-OH | hla | 1890 | 0 | 1.2205 | 0 | 0 | 0 | 0 |  | TOTAL | nev | 2010 | 8.1248 | 10.4478 | 5.2415 | 0.0955 | -4.0463 | 0.1351
DBH-OI | hla | 1890 | 0 | 0.153 | 0 | 0 | 0 | 0
TOTAL | hla | 1890 | 2.683 | 4.1293 | 1.9201 | 0.0008 | 0.5576 | 0.001 |  |  | MD | sigHS | sigLA | sigAH | corrHL | corrHA | corrLA
*************************************************************************************************************** | [9 empty] | DRFR | hla | 2010 | 0.0568 | 0 | 0.3523 | 0 | -0.0168 | 0
| MD | INC | AZT | TF | TVD | MODE |  |  |  | DSFS | hla | 2010 | 0.8125 | 0 | 0.66 | 0 | -1 | 0
SURVEY | 1920 | 61.33 | 358 | 0 | 1754.12 | Static |  |  |  | DSTG | hla | 2010 | 0.5597 | 0 | 0.6172 | 0 | -1 | 0
| MD | NN | EE | VV | NE | NV | EV |  |  | ABXY-TI1S | hla | 2010 | 0.3983 | 0.0143 | 0.5664 | 1 | 1 | 1
DRFR | nev | 1920 | 0.0955 | 0.0001 | 0.0313 | -0.0033 | 0.051 | -0.0018 |  | ABXY-TI2S | hla | 2010 | 0 | 0.1397 | 0 | 0 | 0 | 0
DSFS | nev | 1920 | 0.0626 | 0.0001 | 0.9648 | -0.0022 | 0.2458 | -0.0086 |  | ABZ | hla | 2010 | 0.1901 | 0.0138 | 0.0823 | 1 | 1 | 1
DSTG | nev | 1920 | 0.0902 | 0.0001 | 0.5311 | -0.0032 | 0.2189 | -0.0076 |  | ASXY-TI1S | hla | 2010 | 0.1102 | 0.0076 | 0.0574 | 1 | 1 | 1
ABXY-TI1S | nev | 1920 | 0.448 | 0.0001 | 0.0182 | -0.007 | -0.0903 | 0.0014 |  | ASXY-TI2S | hla | 2010 | 0.0779 | 0.0054 | 0.0406 | 1 | 1 | 1
ABXY-TI2S | nev | 1920 | 0.0001 | 0.046 | 0 | 0.0016 | 0 | 0 |  | ASXY-TI3S | hla | 2010 | 0 | 0.1503 | 0 | 0 | 0 | 0
ABZ | nev | 1920 | 0.0183 | 0 | 0.013 | 0.0008 | -0.0154 | -0.0007 |  | ASZ | hla | 2010 | 0.1559 | 0.0108 | 0.0812 | 1 | 1 | 1
ASXY-TI1S | nev | 1920 | 0.0081 | 0 | 0.0047 | 0.0003 | -0.0062 | -0.0002 |  | MBXY-TI1S | hla | 2010 | 0 | 0.0523 | 0 | 0 | 0 | 0
ASXY-TI2S | nev | 1920 | 0.0041 | 0 | 0.0023 | 0.0002 | -0.0031 | -0.0001 |  | MBXY-TI2S | hla | 2010 | 0 | 2.161 | 0 | 0 | 0 | 0
ASXY-TI3S | nev | 1920 | 0 | 0.0119 | 0 | 0.0004 | 0 | 0 |  | MBZ | hla | 2010 | 0 | 0.0503 | 0 | 0 | 0 | 0
ASZ | nev | 1920 | 0.0163 | 0 | 0.0094 | 0.0006 | -0.0123 | -0.0005 |  | MSXY-TI1S | hla | 2010 | 0 | 0.0346 | 0 | 0 | 0 | 0
MBXY-TI1S | nev | 1920 | 0 | 0.0022 | 0 | 0.0001 | 0 | 0 |  | MSXY-TI2S | hla | 2010 | 0 | 0.005 | 0 | 0 | 0 | 0
MBXY-TI2S | nev | 1920 | 0.0041 | 3.3424 | 0 | 0.1167 | 0 | 0 |  | MSXY-TI3S | hla | 2010 | 0 | 0.4817 | 0 | 0 | 0 | 0
MBZ | nev | 1920 | 0 | 0.0016 | 0 | 0.0001 | 0 | 0 |  | MSZ | hla | 2010 | 0 | 0.0489 | 0 | 0 | 0 | 0
MSXY-TI1S | nev | 1920 | 0 | 0.0008 | 0 | 0 | 0 | 0 |  | DECR | hla | 2010 | 0 | 0.1778 | 0 | 0 | 0 | 0
MSXY-TI2S | nev | 1920 | 0 | 0 | 0 | 0 | 0 | 0 |  | DBHR | hla | 2010 | 0 | 0.3119 | 0 | 0 | 0 | 0
MSXY-TI3S | nev | 1920 | 0.0001 | 0.1218 | 0 | 0.0043 | 0 | 0 |  | AMIL | hla | 2010 | 0 | 0.1581 | 0 | 0 | 0 | 0
MSZ | nev | 1920 | 0 | 0.0016 | 0 | 0.0001 | 0 | 0 |  | XYM1 | hla | 2010 | 0.8133 | 0 | 0.3523 | 0 | 1 | 0
DECR | nev | 1920 | 0 | 0.025 | 0 | 0.0009 | 0 | 0 |  | XYM2 | hla | 2010 | 0 | 0.922 | 0 | 0 | 0 | 0
DBHR | nev | 1920 | 0.0001 | 0.0768 | 0 | 0.0027 | 0 | 0 |  | XCLA | hla | 2010 | 0 | 0.7038 | 0 | 0 | 0 | 0
AMIL | nev | 1920 | 0 | 0.0157 | 0 | 0.0005 | 0 | 0 |  | XCLH | hla | 2010 | 0.8477 | 0 | 0.7401 | 0 | 0.7195 | 0
XYM1 | nev | 1920 | 0.3329 | 0.0004 | 0.2374 | -0.0116 | -0.2811 | 0.0098 |  | DEC-U | hla | 2010 | 0 | 1.0142 | 0 | 0 | 0 | 0
XYM2 | nev | 1920 | 0.0007 | 0.6084 | 0 | 0.0212 | 0 | 0 |  | DEC-CI | hla | 2010 | 0 | 0.8298 | 0 | 0 | 0 | 0
XCLA | nev | 1920 | 0.0006 | 0.4725 | 0 | 0.0165 | 0 | 0 |  | DBH-U | hla | 2010 | 0 | 0.6853 | 0 | 0 | 0 | 0
XCLH | nev | 1920 | 0.8771 | 0.0011 | 0.2964 | -0.0306 | -0.3431 | 0.012 |  | DBH-CI | hla | 2010 | 0 | 0.384 | 0 | 0 | 0 | 0
DEC-U | nev | 1920 | 0.0019 | 1.5575 | 0 | 0.0544 | 0 | 0 |  | SAGE | hla | 2010 | 2.3525 | 0 | 1.3666 | 0 | 1 | 0
DEC-OS | nev | 1920 | 0.0043 | 3.5044 | 0 | 0.1224 | 0 | 0 |  | XYM3E | hla | 2010 | 0.6483 | 0.0415 | 0.9966 | 0.9347 | 0.8279 | 0.9719
DBH-U | nev | 1920 | 0.0014 | 1.1492 | 0 | 0.0401 | 0 | 0 |  | XYM4E | hla | 2010 | 0.0226 | 1.1889 | 0.0348 | -0.9347 | 0.8279 | -0.9719
DBH-OS | nev | 1920 | 0.0029 | 2.3474 | 0 | 0.082 | 0 | 0 |  | DEC-OI | hla | 2010 | 0 | 0.461 | 0 | 0 | 0 | 0
SAGE | nev | 1920 | 4.1371 | 0.005 | 1.8722 | -0.1445 | -2.7831 | 0.0972 |  | DBH-OI | hla | 2010 | 0 | 0.1919 | 0 | 0 | 0 | 0
XYM3E | nev | 1920 | 1.2874 | 0 | 0.1134 | 0.0017 | -0.1667 | -0.0014 |  | TOTAL | hla | 2010 | 2.9239 | 3.2329 | 2.194 | 0.0012 | 0.6032 | 0.0015
XYM4E | nev | 1920 | 0 | 1.4007 | 0.0001 | 0.0023 | 0.0001 | 0.0073 |  | ***************************************************************************************************************
DEC-OH | nev | 1920 | 0.003 | 2.4336 | 0 | 0.085 | 0 | 0 |  |  | MD | INC | AZT | TF | TVD | MODE
DEC-OI | nev | 1920 | 0.0002 | 0.1521 | 0 | 0.0053 | 0 | 0 |  | SURVEY | 2040 | 69.33 | 358 | 0 | 1804.16 | Static
DBH-OH | nev | 1920 | 0.002 | 1.6777 | 0 | 0.0586 | 0 | 0 |  |  | MD | NN | EE | VV | NE | NV | EV
DBH-OI | nev | 1920 | 0 | 0.0264 | 0 | 0.0009 | 0 | 0 |  | DRFR | nev | 2040 | 0.1089 | 0.0001 | 0.0185 | -0.0038 | 0.0402 | -0.0014
TOTAL | nev | 1920 | 7.3991 | 18.9828 | 4.0943 | 0.4172 | -3.1855 | 0.1067 |  | DSFS | nev | 2040 | 0.0969 | 0.0001 | 1.0207 | -0.0034 | 0.3144 | -0.011
[10 empty] | DSTG | nev | 2040 | 0.1378 | 0.0002 | 0.5797 | -0.0048 | 0.2827 | -0.0099
| MD | sigHS | sigLA | sigAH | corrHL | corrHA | corrLA |  |  | ABXY-TI1S | nev | 2040 | 0.4596 | 0.0001 | 0.0235 | -0.0061 | -0.104 | 0.0014
DRFR | hla | 1920 | 0.056 | 0 | 0.3518 | 0 | -0.0261 | 0 |  | ABXY-TI2S | nev | 2040 | 0 | 0.0128 | 0 | 0.0004 | 0 | 0
DSFS | hla | 1920 | 0.7417 | 0 | 0.691 | 0 | -1 | 0 |  | ABZ | nev | 2040 | 0.0237 | 0.0001 | 0.0238 | 0.0014 | -0.0237 | -0.0015
DSTG | hla | 1920 | 0.4952 | 0 | 0.6134 | 0 | -1 | 0 |  | ASXY-TI1S | nev | 2040 | 0.0094 | 0 | 0.0069 | 0.0004 | -0.008 | -0.0004
ABXY-TI1S | hla | 1920 | 0.4395 | 0.0129 | 0.5225 | 1 | 1 | 1 |  | ASXY-TI2S | nev | 2040 | 0.0047 | 0 | 0.0034 | 0.0002 | -0.004 | -0.0002
ABXY-TI2S | hla | 1920 | 0 | 0.2146 | 0 | 0 | 0 | 0 |  | ASXY-TI3S | nev | 2040 | 0 | 0.0274 | 0 | 0.001 | 0 | 0
ABZ | hla | 1920 | 0.1646 | 0.0109 | 0.0638 | 1 | 1 | 1 |  | ASZ | nev | 2040 | 0.0188 | 0 | 0.0138 | 0.0009 | -0.0161 | -0.0008
ASXY-TI1S | hla | 1920 | 0.1032 | 0.0066 | 0.0462 | 1 | 1 | 1 |  | MBXY-TI1S | nev | 2040 | 0 | 0.0029 | 0 | 0.0001 | 0 | 0
ASXY-TI2S | hla | 1920 | 0.073 | 0.0046 | 0.0327 | 1 | 1 | 1 |  | MBXY-TI2S | nev | 2040 | 0.0063 | 5.1695 | 0 | 0.1805 | 0 | 0
ASXY-TI3S | hla | 1920 | 0 | 0.1089 | 0 | 0 | 0 | 0 |  | MBZ | nev | 2040 | 0 | 0.0029 | 0 | 0.0001 | 0 | 0
ASZ | hla | 1920 | 0.146 | 0.0093 | 0.0654 | 1 | 1 | 1 |  | MSXY-TI1S | nev | 2040 | 0 | 0.0013 | 0 | 0 | 0 | 0
MBXY-TI1S | hla | 1920 | 0 | 0.0473 | 0 | 0 | 0 | 0 |  | MSXY-TI2S | nev | 2040 | 0 | 0 | 0 | 0 | 0 | 0
MBXY-TI2S | hla | 1920 | 0 | 1.8293 | 0 | 0 | 0 | 0 |  | MSXY-TI3S | nev | 2040 | 0.0003 | 0.281 | 0 | 0.0098 | 0 | 0
MBZ | hla | 1920 | 0 | 0.0399 | 0 | 0 | 0 | 0 |  | MSZ | nev | 2040 | 0 | 0.0027 | 0 | 0.0001 | 0 | 0
MSXY-TI1S | hla | 1920 | 0 | 0.0286 | 0 | 0 | 0 | 0 |  | DECR | nev | 2040 | 0 | 0.0339 | 0 | 0.0012 | 0 | 0
MSXY-TI2S | hla | 1920 | 0 | 0.0047 | 0 | 0 | 0 | 0 |  | DBHR | nev | 2040 | 0.0001 | 0.1044 | 0 | 0.0036 | 0 | 0
MSXY-TI3S | hla | 1920 | 0 | 0.3492 | 0 | 0 | 0 | 0 |  | AMIL | nev | 2040 | 0 | 0.0288 | 0 | 0.001 | 0 | 0
MSZ | hla | 1920 | 0 | 0.0404 | 0 | 0 | 0 | 0 |  | XYM1 | nev | 2040 | 0.4305 | 0.0005 | 0.4355 | -0.015 | -0.433 | 0.0151
DECR | hla | 1920 | 0 | 0.1581 | 0 | 0 | 0 | 0 |  | XYM2 | nev | 2040 | 0.0011 | 0.941 | 0 | 0.0329 | 0 | 0
DBHR | hla | 1920 | 0 | 0.2773 | 0 | 0 | 0 | 0 |  | XCLA | nev | 2040 | 0.0006 | 0.5021 | 0 | 0.0175 | 0 | 0
AMIL | hla | 1920 | 0 | 0.1253 | 0 | 0 | 0 | 0 |  | XCLH | nev | 2040 | 0.8969 | 0.0011 | 0.3988 | -0.0313 | -0.3879 | 0.0135
XYM1 | hla | 1920 | 0.7045 | 0 | 0.2728 | 0 | 1 | 0 |  | DEC-U | nev | 2040 | 0.0014 | 1.1386 | 0 | 0.0398 | 0 | 0
XYM2 | hla | 1920 | 0 | 0.7805 | 0 | 0 | 0 | 0 |  | DEC-CI | nev | 2040 | 0.0009 | 0.7622 | 0 | 0.0266 | 0 | 0
XCLA | hla | 1920 | 0 | 0.6878 | 0 | 0 | 0 | 0 |  | DBH-U | nev | 2040 | 0.0006 | 0.5199 | 0 | 0.0182 | 0 | 0
XCLH | hla | 1920 | 0.8481 | 0 | 0.6747 | 0 | 0.7517 | 0 |  | DBH-CI | nev | 2040 | 0.0002 | 0.1633 | 0 | 0.0057 | 0 | 0
DEC-U | hla | 1920 | 0 | 1.2488 | 0 | 0 | 0 | 0 |  | SAGE | nev | 2040 | 4.859 | 0.0059 | 3.026 | -0.1697 | -3.8345 | 0.1339
DEC-OS | hla | 1920 | 0 | 1.8731 | 0 | 0 | 0 | 0 |  | XYM3E | nev | 2040 | 1.2908 | 0 | 0.128 | 0.0018 | -0.1737 | -0.0018
DBH-U | hla | 1920 | 0 | 1.0727 | 0 | 0 | 0 | 0 |  | XYM4E | nev | 2040 | 0 | 1.4186 | 0.0002 | 0.0026 | 0.0001 | 0.0078
DBH-OS | hla | 1920 | 0 | 1.5331 | 0 | 0 | 0 | 0 |  | DEC-OI | nev | 2040 | 0.0003 | 0.2352 | 0 | 0.0082 | 0 | 0
SAGE | hla | 1920 | 2.177 | 0 | 1.1293 | 0 | 1 | 0 |  | DBH-OI | nev | 2040 | 0 | 0.0408 | 0 | 0.0014 | 0 | 0
XYM3E | hla | 1920 | 0.7235 | 0.0413 | 0.9358 | 0.9612 | 0.8617 | 0.9672 |  | TOTAL | nev | 2040 | 8.3492 | 11.3973 | 5.6788 | 0.1215 | -4.3476 | 0.145
XYM4E | hla | 1920 | 0.0253 | 1.1828 | 0.0327 | -0.9612 | 0.8617 | -0.9672
DEC-OH | hla | 1920 | 0 | 1.561 | 0 | 0 | 0 | 0 |  |  | MD | sigHS | sigLA | sigAH | corrHL | corrHA | corrLA
DEC-OI | hla | 1920 | 0 | 0.3902 | 0 | 0 | 0 | 0 |  | DRFR | hla | 2040 | 0.057 | 0 | 0.3525 | 0 | -0.0142 | 0
DBH-OH | hla | 1920 | 0 | 1.2961 | 0 | 0 | 0 | 0 |  | DSFS | hla | 2040 | 0.8353 | 0 | 0.648 | 0 | -1 | 0
DBH-OI | hla | 1920 | 0 | 0.1625 | 0 | 0 | 0 | 0 |  | DSTG | hla | 2040 | 0.5813 | 0 | 0.6163 | 0 | -1 | 0
TOTAL | hla | 1920 | 2.745 | 4.3586 | 1.9858 | 0.0008 | 0.5696 | 0.001 |  | ABXY-TI1S | hla | 2040 | 0.3828 | 0.0147 | 0.5801 | 1 | 1 | 1
*************************************************************************************************************** | [9 empty] | ABXY-TI2S | hla | 2040 | 0 | 0.113 | 0 | 0 | 0 | 0
| MD | INC | AZT | TF | TVD | MODE |  |  |  | ABZ | hla | 2040 | 0.1985 | 0.0148 | 0.0891 | 1 | 1 | 1
SURVEY | 1950 | 63.33 | 358 | 0 | 1768.05 | Static |  |  |  | ASXY-TI1S | hla | 2040 | 0.1118 | 0.008 | 0.0613 | 1 | 1 | 1
| MD | NN | EE | VV | NE | NV | EV |  |  | ASXY-TI2S | hla | 2040 | 0.079 | 0.0056 | 0.0434 | 1 | 1 | 1
DRFR | nev | 1950 | 0.0991 | 0.0001 | 0.0279 | -0.0035 | 0.0487 | -0.0017 |  | ASXY-TI3S | hla | 2040 | 0 | 0.1655 | 0 | 0 | 0 | 0
DSFS | nev | 1950 | 0.0703 | 0.0001 | 0.9802 | -0.0025 | 0.2625 | -0.0092 |  | ASZ | hla | 2040 | 0.1581 | 0.0112 | 0.0867 | 1 | 1 | 1
DSTG | nev | 1950 | 0.1011 | 0.0001 | 0.5447 | -0.0035 | 0.2347 | -0.0082 |  | MBXY-TI1S | hla | 2040 | 0 | 0.0537 | 0 | 0 | 0 | 0
ABXY-TI1S | nev | 1950 | 0.4516 | 0.0001 | 0.0196 | -0.0067 | -0.094 | 0.0014 |  | MBXY-TI2S | hla | 2040 | 0 | 2.275 | 0 | 0 | 0 | 0
ABXY-TI2S | nev | 1950 | 0 | 0.0363 | 0 | 0.0013 | 0 | 0 |  | MBZ | hla | 2040 | 0 | 0.054 | 0 | 0 | 0 | 0
ABZ | nev | 1950 | 0.0197 | 0 | 0.0152 | 0.001 | -0.0173 | -0.0009 |  | MSXY-TI1S | hla | 2040 | 0 | 0.0366 | 0 | 0 | 0 | 0
ASXY-TI1S | nev | 1950 | 0.0085 | 0 | 0.0052 | 0.0003 | -0.0067 | -0.0003 |  | MSXY-TI2S | hla | 2040 | 0 | 0.0052 | 0 | 0 | 0 | 0
ASXY-TI2S | nev | 1950 | 0.0043 | 0 | 0.0026 | 0.0002 | -0.0033 | -0.0001 |  | MSXY-TI3S | hla | 2040 | 0 | 0.5304 | 0 | 0 | 0 | 0
ASXY-TI3S | nev | 1950 | 0 | 0.0149 | 0 | 0.0005 | 0 | 0 |  | MSZ | hla | 2040 | 0 | 0.0517 | 0 | 0 | 0 | 0
ASZ | nev | 1950 | 0.017 | 0 | 0.0104 | 0.0007 | -0.0133 | -0.0005 |  | DECR | hla | 2040 | 0 | 0.1843 | 0 | 0 | 0 | 0
MBXY-TI1S | nev | 1950 | 0 | 0.0024 | 0 | 0.0001 | 0 | 0 |  | DBHR | hla | 2040 | 0 | 0.3233 | 0 | 0 | 0 | 0
MBXY-TI2S | nev | 1950 | 0.0046 | 3.7513 | 0 | 0.131 | 0 | 0 |  | AMIL | hla | 2040 | 0 | 0.1698 | 0 | 0 | 0 | 0
MBZ | nev | 1950 | 0 | 0.0019 | 0 | 0.0001 | 0 | 0 |  | XYM1 | hla | 2040 | 0.8492 | 0 | 0.3813 | 0 | 1 | 0
MSXY-TI1S | nev | 1950 | 0 | 0.0009 | 0 | 0 | 0 | 0 |  | XYM2 | hla | 2040 | 0 | 0.9706 | 0 | 0 | 0 | 0
MSXY-TI2S | nev | 1950 | 0 | 0 | 0 | 0 | 0 | 0 |  | XCLA | hla | 2040 | 0 | 0.709 | 0 | 0 | 0 | 0
MSXY-TI3S | nev | 1950 | 0.0002 | 0.1527 | 0 | 0.0053 | 0 | 0 |  | XCLH | hla | 2040 | 0.847 | 0 | 0.7612 | 0 | 0.7076 | 0
MSZ | nev | 1950 | 0 | 0.0019 | 0 | 0.0001 | 0 | 0 |  | DEC-U | hla | 2040 | 0 | 1.0677 | 0 | 0 | 0 | 0
DECR | nev | 1950 | 0 | 0.0271 | 0 | 0.0009 | 0 | 0 |  | DEC-CI | hla | 2040 | 0 | 0.8736 | 0 | 0 | 0 | 0
DBHR | nev | 1950 | 0.0001 | 0.0833 | 0 | 0.0029 | 0 | 0 |  | DBH-U | hla | 2040 | 0 | 0.7215 | 0 | 0 | 0 | 0
AMIL | nev | 1950 | 0 | 0.0184 | 0 | 0.0006 | 0 | 0 |  | DBH-CI | hla | 2040 | 0 | 0.4043 | 0 | 0 | 0 | 0
XYM1 | nev | 1950 | 0.3582 | 0.0004 | 0.2791 | -0.0125 | -0.3162 | 0.011 |  | SAGE | hla | 2040 | 2.4061 | 0 | 1.4496 | 0 | 1 | 0
XYM2 | nev | 1950 | 0.0008 | 0.6828 | 0 | 0.0238 | 0 | 0 |  | XYM3E | hla | 2040 | 0.6223 | 0.0416 | 1.0148 | 0.9225 | 0.8135 | 0.9736
XCLA | nev | 1950 | 0.0006 | 0.4799 | 0 | 0.0168 | 0 | 0 |  | XYM4E | hla | 2040 | 0.0217 | 1.1904 | 0.0354 | -0.9225 | 0.8135 | -0.9736
XCLH | nev | 1950 | 0.8833 | 0.0011 | 0.3208 | -0.0308 | -0.3553 | 0.0124 |  | DEC-OI | hla | 2040 | 0 | 0.4853 | 0 | 0 | 0 | 0
DEC-U | nev | 1950 | 0.0021 | 1.7481 | 0 | 0.061 | 0 | 0 |  | DBH-OI | hla | 2040 | 0 | 0.2021 | 0 | 0 | 0 | 0
DEC-OS | nev | 1950 | 0.0048 | 3.9331 | 0 | 0.1373 | 0 | 0 |  | TOTAL | hla | 2040 | 2.9806 | 3.3767 | 2.2669 | 0.0012 | 0.6136 | 0.0015
DBH-U | nev | 1950 | 0.0016 | 1.2898 | 0 | 0.045 | 0 | 0 |  | ***************************************************************************************************************
DBH-OS | nev | 1950 | 0.0032 | 2.6346 | 0 | 0.092 | 0 | 0 |  |  | MD | INC | AZT | TF | TVD | MODE
SAGE | nev | 1950 | 4.3311 | 0.0053 | 2.1265 | -0.1512 | -3.0348 | 0.106 |  | SURVEY | 2070 | 71.33 | 358 | 0 | 1814.26 | Static
XYM3E | nev | 1950 | 1.2887 | 0 | 0.1177 | 0.0017 | -0.169 | -0.0015 |  |  | MD | NN | EE | VV | NE | NV | EV
XYM4E | nev | 1950 | 0 | 1.4062 | 0.0001 | 0.0024 | 0.0001 | 0.0074 |  | DRFR | nev | 2070 | 0.1117 | 0.0001 | 0.0158 | -0.0039 | 0.0369 | -0.0013
DEC-OH | nev | 1950 | 0.0033 | 2.7313 | 0 | 0.0954 | 0 | 0 |  | DSFS | nev | 2070 | 0.107 | 0.0001 | 1.0321 | -0.0037 | 0.3323 | -0.0116
DEC-OI | nev | 1950 | 0.0002 | 0.1707 | 0 | 0.006 | 0 | 0 |  | DSTG | nev | 2070 | 0.1513 | 0.0002 | 0.5894 | -0.0053 | 0.2986 | -0.0104
DBH-OH | nev | 1950 | 0.0023 | 1.883 | 0 | 0.0658 | 0 | 0 |  | ABXY-TI1S | nev | 2070 | 0.4615 | 0.0001 | 0.0247 | -0.0059 | -0.1069 | 0.0014
DBH-OI | nev | 1950 | 0 | 0.0296 | 0 | 0.001 | 0 | 0 |  | ABXY-TI2S | nev | 2070 | 0 | 0.0073 | 0 | 0.0003 | 0 | 0
TOTAL | nev | 1950 | 7.6568 | 21.0877 | 4.45 | 0.4825 | -3.464 | 0.1159 |  | ABZ | nev | 2070 | 0.0249 | 0.0001 | 0.0272 | 0.0016 | -0.026 | -0.0017
[10 empty] | ASXY-TI1S | nev | 2070 | 0.0096 | 0 | 0.0074 | 0.0005 | -0.0085 | -0.0004
| MD | sigHS | sigLA | sigAH | corrHL | corrHA | corrLA |  |  | ASXY-TI2S | nev | 2070 | 0.0048 | 0 | 0.0037 | 0.0002 | -0.0042 | -0.0002
DRFR | hla | 1950 | 0.0563 | 0 | 0.352 | 0 | -0.0228 | 0 |  | ASXY-TI3S | nev | 2070 | 0 | 0.0329 | 0 | 0.0011 | 0 | 0
DSFS | hla | 1950 | 0.7656 | 0 | 0.6815 | 0 | -1 | 0 |  | ASZ | nev | 2070 | 0.0193 | 0 | 0.0148 | 0.0009 | -0.0169 | -0.0008
DSTG | hla | 1950 | 0.5167 | 0 | 0.6156 | 0 | -1 | 0 |  | MBXY-TI1S | nev | 2070 | 0 | 0.003 | 0 | 0.0001 | 0 | 0
ABXY-TI1S | hla | 1950 | 0.4267 | 0.0134 | 0.5376 | 1 | 1 | 1 |  | MBXY-TI2S | nev | 2070 | 0.007 | 5.7079 | 0 | 0.1993 | 0 | 0
ABXY-TI2S | hla | 1950 | 0 | 0.1905 | 0 | 0 | 0 | 0 |  | MBZ | nev | 2070 | 0 | 0.0033 | 0 | 0.0001 | 0 | 0
ABZ | hla | 1950 | 0.1731 | 0.0118 | 0.0696 | 1 | 1 | 1 |  | MSXY-TI1S | nev | 2070 | 0 | 0.0015 | 0 | 0.0001 | 0 | 0
ASXY-TI1S | hla | 1950 | 0.1059 | 0.0069 | 0.0499 | 1 | 1 | 1 |  | MSXY-TI2S | nev | 2070 | 0 | 0 | 0 | 0 | 0 | 0
ASXY-TI2S | hla | 1950 | 0.0749 | 0.0049 | 0.0353 | 1 | 1 | 1 |  | MSXY-TI3S | nev | 2070 | 0.0004 | 0.3374 | 0 | 0.0118 | 0 | 0
ASXY-TI3S | hla | 1950 | 0 | 0.122 | 0 | 0 | 0 | 0 |  | MSZ | nev | 2070 | 0 | 0.003 | 0 | 0.0001 | 0 | 0
ASZ | hla | 1950 | 0.1498 | 0.0098 | 0.0705 | 1 | 1 | 1 |  | DECR | nev | 2070 | 0 | 0.0363 | 0 | 0.0013 | 0 | 0
MBXY-TI1S | hla | 1950 | 0 | 0.049 | 0 | 0 | 0 | 0 |  | DBHR | nev | 2070 | 0.0001 | 0.1118 | 0 | 0.0039 | 0 | 0
MBXY-TI2S | hla | 1950 | 0 | 1.938 | 0 | 0 | 0 | 0 |  | AMIL | nev | 2070 | 0 | 0.033 | 0 | 0.0012 | 0 | 0
MBZ | hla | 1950 | 0 | 0.0432 | 0 | 0 | 0 | 0 |  | XYM1 | nev | 2070 | 0.4525 | 0.0006 | 0.4989 | -0.0158 | -0.4751 | 0.0166
MSXY-TI1S | hla | 1950 | 0 | 0.0306 | 0 | 0 | 0 | 0 |  | XYM2 | nev | 2070 | 0.0013 | 1.039 | 0 | 0.0363 | 0 | 0
MSXY-TI2S | hla | 1950 | 0 | 0.0048 | 0 | 0 | 0 | 0 |  | XCLA | nev | 2070 | 0.0006 | 0.5095 | 0 | 0.0178 | 0 | 0
MSXY-TI3S | hla | 1950 | 0 | 0.3911 | 0 | 0 | 0 | 0 |  | XCLH | nev | 2070 | 0.9001 | 0.0011 | 0.4263 | -0.0314 | -0.3971 | 0.0139
MSZ | hla | 1950 | 0 | 0.0433 | 0 | 0 | 0 | 0 |  | DEC-U | nev | 2070 | 0.0015 | 1.2572 | 0 | 0.0439 | 0 | 0
DECR | hla | 1950 | 0 | 0.1647 | 0 | 0 | 0 | 0 |  | DEC-CI | nev | 2070 | 0.001 | 0.8416 | 0 | 0.0294 | 0 | 0
DBHR | hla | 1950 | 0 | 0.2889 | 0 | 0 | 0 | 0 |  | DBH-U | nev | 2070 | 0.0007 | 0.574 | 0 | 0.02 | 0 | 0
AMIL | hla | 1950 | 0 | 0.1359 | 0 | 0 | 0 | 0 |  | DBH-CI | nev | 2070 | 0.0002 | 0.1803 | 0 | 0.0063 | 0 | 0
XYM1 | hla | 1950 | 0.7409 | 0 | 0.298 | 0 | 1 | 0 |  | SAGE | nev | 2070 | 5.0131 | 0.0061 | 3.3733 | -0.1751 | -4.1123 | 0.1436
XYM2 | hla | 1950 | 0 | 0.8268 | 0 | 0 | 0 | 0 |  | XYM3E | nev | 2070 | 1.2912 | 0 | 0.1305 | 0.0019 | -0.1746 | -0.0018
XCLA | hla | 1950 | 0 | 0.6932 | 0 | 0 | 0 | 0 |  | XYM4E | nev | 2070 | 0 | 1.4215 | 0.0002 | 0.0027 | 0.0001 | 0.0079
XCLH | hla | 1950 | 0.8482 | 0 | 0.6968 | 0 | 0.7415 | 0 |  | DEC-OI | nev | 2070 | 0.0003 | 0.2597 | 0 | 0.0091 | 0 | 0
DEC-U | hla | 1950 | 0 | 1.3229 | 0 | 0 | 0 | 0 |  | DBH-OI | nev | 2070 | 0.0001 | 0.045 | 0 | 0.0016 | 0 | 0
DEC-OS | hla | 1950 | 0 | 1.9844 | 0 | 0 | 0 | 0 |  | TOTAL | nev | 2070 | 8.5603 | 12.4138 | 6.1445 | 0.1503 | -4.6539 | 0.155
DBH-U | hla | 1950 | 0 | 1.1364 | 0 | 0 | 0 | 0
DBH-OS | hla | 1950 | 0 | 1.6241 | 0 | 0 | 0 | 0 |  |  | MD | sigHS | sigLA | sigAH | corrHL | corrHA | corrLA
SAGE | hla | 1950 | 2.2378 | 0 | 1.2063 | 0 | 1 | 0 |  | DRFR | hla | 2070 | 0.0571 | 0 | 0.3527 | 0 | -0.0117 | 0
XYM3E | hla | 1950 | 0.699 | 0.0414 | 0.9571 | 0.9537 | 0.8517 | 0.9687 |  | DSFS | hla | 2070 | 0.8577 | 0 | 0.6352 | 0 | -1 | 0
XYM4E | hla | 1950 | 0.0244 | 1.1852 | 0.0334 | -0.9537 | 0.8517 | -0.9687 |  | DSTG | hla | 2070 | 0.6027 | 0 | 0.6144 | 0 | -1 | 0
DEC-OH | hla | 1950 | 0 | 1.6537 | 0 | 0 | 0 | 0 |  | ABXY-TI1S | hla | 2070 | 0.3665 | 0.0151 | 0.5932 | 1 | 1 | 1
DEC-OI | hla | 1950 | 0 | 0.4134 | 0 | 0 | 0 | 0 |  | ABXY-TI2S | hla | 2070 | 0 | 0.0855 | 0 | 0 | 0 | 0
DBH-OH | hla | 1950 | 0 | 1.373 | 0 | 0 | 0 | 0 |  | ABZ | hla | 2070 | 0.2067 | 0.0158 | 0.0962 | 1 | 1 | 1
DBH-OI | hla | 1950 | 0 | 0.1721 | 0 | 0 | 0 | 0 |  | ASXY-TI1S | hla | 2070 | 0.1129 | 0.0083 | 0.0652 | 1 | 1 | 1
TOTAL | hla | 1950 | 2.8059 | 4.594 | 2.0534 | 0.0008 | 0.5812 | 0.001 |  | ASXY-TI2S | hla | 2070 | 0.0799 | 0.0058 | 0.0461 | 1 | 1 | 1
*************************************************************************************************************** | [9 empty] | ASXY-TI3S | hla | 2070 | 0 | 0.1814 | 0 | 0 | 0 | 0
| MD | INC | AZT | TF | TVD | MODE |  |  |  | ASZ | hla | 2070 | 0.1597 | 0.0117 | 0.0923 | 1 | 1 | 1
SURVEY | 1980 | 65.33 | 358 | 0 | 1781.04 | Static |  |  |  | MBXY-TI1S | hla | 2070 | 0 | 0.0551 | 0 | 0 | 0 | 0
| MD | NN | EE | VV | NE | NV | EV |  |  | MBXY-TI2S | hla | 2070 | 0 | 2.3906 | 0 | 0 | 0 | 0
DRFR | nev | 1980 | 0.1025 | 0.0001 | 0.0245 | -0.0036 | 0.046 | -0.0016 |  | MBZ | hla | 2070 | 0 | 0.0578 | 0 | 0 | 0 | 0
DSFS | nev | 1980 | 0.0785 | 0.0001 | 0.9947 | -0.0027 | 0.2795 | -0.0098 |  | MSXY-TI1S | hla | 2070 | 0 | 0.0385 | 0 | 0 | 0 | 0
DSTG | nev | 1980 | 0.1127 | 0.0001 | 0.5573 | -0.0039 | 0.2507 | -0.0088 |  | MSXY-TI2S | hla | 2070 | 0 | 0.0054 | 0 | 0 | 0 | 0
ABXY-TI1S | nev | 1980 | 0.4547 | 0.0001 | 0.0209 | -0.0065 | -0.0976 | 0.0014 |  | MSXY-TI3S | hla | 2070 | 0 | 0.5812 | 0 | 0 | 0 | 0
ABXY-TI2S | nev | 1980 | 0 | 0.0274 | 0 | 0.001 | 0 | 0 |  | MSZ | hla | 2070 | 0 | 0.0545 | 0 | 0 | 0 | 0
ABZ | nev | 1980 | 0.0211 | 0.0001 | 0.0178 | 0.0011 | -0.0194 | -0.001 |  | DECR | hla | 2070 | 0 | 0.1907 | 0 | 0 | 0 | 0
ASXY-TI1S | nev | 1980 | 0.0089 | 0 | 0.0058 | 0.0004 | -0.0072 | -0.0003 |  | DBHR | hla | 2070 | 0 | 0.3346 | 0 | 0 | 0 | 0
ASXY-TI2S | nev | 1980 | 0.0044 | 0 | 0.0029 | 0.0002 | -0.0036 | -0.0002 |  | AMIL | hla | 2070 | 0 | 0.1817 | 0 | 0 | 0 | 0
ASXY-TI3S | nev | 1980 | 0 | 0.0184 | 0 | 0.0006 | 0 | 0 |  | XYM1 | hla | 2070 | 0.8846 | 0 | 0.4115 | 0 | 1 | 0
ASZ | nev | 1980 | 0.0177 | 0 | 0.0115 | 0.0008 | -0.0143 | -0.0006 |  | XYM2 | hla | 2070 | 0 | 1.0199 | 0 | 0 | 0 | 0
MBXY-TI1S | nev | 1980 | 0 | 0.0026 | 0 | 0.0001 | 0 | 0 |  | XCLA | hla | 2070 | 0 | 0.7142 | 0 | 0 | 0 | 0
MBXY-TI2S | nev | 1980 | 0.0051 | 4.1917 | 0 | 0.1464 | 0 | 0 |  | XCLH | hla | 2070 | 0.8462 | 0 | 0.782 | 0 | 0.6951 | 0
MBZ | nev | 1980 | 0 | 0.0022 | 0 | 0.0001 | 0 | 0 |  | DEC-U | hla | 2070 | 0 | 1.1219 | 0 | 0 | 0 | 0
MSXY-TI1S | nev | 1980 | 0 | 0.0011 | 0 | 0 | 0 | 0 |  | DEC-CI | hla | 2070 | 0 | 0.9179 | 0 | 0 | 0 | 0
MSXY-TI2S | nev | 1980 | 0 | 0 | 0 | 0 | 0 | 0 |  | DBH-U | hla | 2070 | 0 | 0.7581 | 0 | 0 | 0 | 0
MSXY-TI3S | nev | 1980 | 0.0002 | 0.1892 | 0 | 0.0066 | 0 | 0 |  | DBH-CI | hla | 2070 | 0 | 0.4248 | 0 | 0 | 0 | 0
MSZ | nev | 1980 | 0 | 0.0021 | 0 | 0.0001 | 0 | 0 |  | SAGE | hla | 2070 | 2.4572 | 0 | 1.5345 | 0 | 1 | 0
DECR | nev | 1980 | 0 | 0.0293 | 0 | 0.001 | 0 | 0 |  | XYM3E | hla | 2070 | 0.5959 | 0.0416 | 1.0319 | 0.9081 | 0.7971 | 0.9753
DBHR | nev | 1980 | 0.0001 | 0.0901 | 0 | 0.0031 | 0 | 0 |  | XYM4E | hla | 2070 | 0.0208 | 1.1916 | 0.036 | -0.9081 | 0.7971 | -0.9753
AMIL | nev | 1980 | 0 | 0.0215 | 0 | 0.0008 | 0 | 0 |  | DEC-OI | hla | 2070 | 0 | 0.51 | 0 | 0 | 0 | 0
XYM1 | nev | 1980 | 0.3831 | 0.0005 | 0.3258 | -0.0134 | -0.3533 | 0.0123 |  | DBH-OI | hla | 2070 | 0 | 0.2123 | 0 | 0 | 0 | 0
XYM2 | nev | 1980 | 0.0009 | 0.763 | 0 | 0.0266 | 0 | 0 |  | TOTAL | hla | 2070 | 3.0358 | 3.5241 | 2.3416 | 0.0011 | 0.6236 | 0.0015
XCLA | nev | 1980 | 0.0006 | 0.4873 | 0 | 0.017 | 0 | 0 |  | ***************************************************************************************************************
XCLH | nev | 1980 | 0.8886 | 0.0011 | 0.346 | -0.031 | -0.3669 | 0.0128 |  |  | MD | INC | AZT | TF | TVD | MODE
DEC-U | nev | 1980 | 0.0024 | 1.9533 | 0 | 0.0682 | 0 | 0 |  | SURVEY | 2100 | 73.33 | 358 | 0 | 1823.37 | Static
DEC-OS | nev | 1980 | 0.0054 | 4.3948 | 0 | 0.1535 | 0 | 0 |  |  | MD | NN | EE | VV | NE | NV | EV
DBH-U | nev | 1980 | 0.0018 | 1.4412 | 0 | 0.0503 | 0 | 0 |  | DRFR | nev | 2100 | 0.1143 | 0.0001 | 0.0134 | -0.004 | 0.0335 | -0.0012
DBH-OS | nev | 1980 | 0.0036 | 2.9439 | 0 | 0.1028 | 0 | 0 |  | DSFS | nev | 2100 | 0.1177 | 0.0001 | 1.0425 | -0.0041 | 0.3503 | -0.0122
SAGE | nev | 1980 | 4.5168 | 0.0055 | 2.4031 | -0.1577 | -3.2946 | 0.115 |  | DSTG | nev | 2100 | 0.1652 | 0.0002 | 0.598 | -0.0058 | 0.3143 | -0.011
XYM3E | nev | 1980 | 1.2896 | 0 | 0.1215 | 0.0018 | -0.1709 | -0.0016 |  | ABXY-TI1S | nev | 2100 | 0.4631 | 0.0001 | 0.0259 | -0.0057 | -0.1094 | 0.0013
XYM4E | nev | 1980 | 0 | 1.411 | 0.0001 | 0.0025 | 0.0001 | 0.0076 |  | ABXY-TI2S | nev | 2100 | 0 | 0.0033 | 0 | 0.0001 | 0 | 0
DEC-OH | nev | 1980 | 0.0037 | 3.052 | 0 | 0.1066 | 0 | 0 |  | ABZ | nev | 2100 | 0.026 | 0.0001 | 0.031 | 0.0018 | -0.0284 | -0.002
DEC-OI | nev | 1980 | 0.0002 | 0.1907 | 0 | 0.0067 | 0 | 0 |  | ASXY-TI1S | nev | 2100 | 0.0098 | 0 | 0.0079 | 0.0005 | -0.0088 | -0.0005
DBH-OH | nev | 1980 | 0.0026 | 2.104 | 0 | 0.0735 | 0 | 0 |  | ASXY-TI2S | nev | 2100 | 0.0049 | 0 | 0.004 | 0.0003 | -0.0044 | -0.0002
DBH-OI | nev | 1980 | 0 | 0.0331 | 0 | 0.0012 | 0 | 0 |  | ASXY-TI3S | nev | 2100 | 0 | 0.0391 | 0 | 0.0014 | 0 | 0
TOTAL | nev | 1980 | 7.9054 | 23.3576 | 4.8321 | 0.5539 | -3.7514 | 0.1253 |  | ASZ | nev | 2100 | 0.0197 | 0.0001 | 0.0158 | 0.001 | -0.0176 | -0.0009
[10 empty] | MBXY-TI1S | nev | 2100 | 0 | 0.0032 | 0 | 0.0001 | 0 | 0
| MD | sigHS | sigLA | sigAH | corrHL | corrHA | corrLA |  |  | MBXY-TI2S | nev | 2100 | 0.0077 | 6.2799 | 0 | 0.2193 | 0 | 0
DRFR | hla | 1980 | 0.0566 | 0 | 0.3521 | 0 | -0.0197 | 0 |  | MBZ | nev | 2100 | 0 | 0.0038 | 0 | 0.0001 | 0 | 0
DSFS | hla | 1980 | 0.7893 | 0 | 0.6711 | 0 | -1 | 0 |  | MSXY-TI1S | nev | 2100 | 0 | 0.0016 | 0 | 0.0001 | 0 | 0
DSTG | hla | 1980 | 0.5382 | 0 | 0.6169 | 0 | -1 | 0 |  | MSXY-TI2S | nev | 2100 | 0 | 0 | 0 | 0 | 0 | 0
ABXY-TI1S | hla | 1980 | 0.4129 | 0.0139 | 0.5523 | 1 | 1 | 1 |  | MSXY-TI3S | nev | 2100 | 0.0005 | 0.4016 | 0 | 0.014 | 0 | 0
ABXY-TI2S | hla | 1980 | 0 | 0.1656 | 0 | 0 | 0 | 0 |  | MSZ | nev | 2100 | 0 | 0.0033 | 0 | 0.0001 | 0 | 0
ABZ | hla | 1980 | 0.1816 | 0.0128 | 0.0758 | 1 | 1 | 1 |  | DECR | nev | 2100 | 0 | 0.0388 | 0 | 0.0014 | 0 | 0
ASXY-TI1S | hla | 1980 | 0.1083 | 0.0073 | 0.0536 | 1 | 1 | 1 |  | DBHR | nev | 2100 | 0.0001 | 0.1194 | 0 | 0.0042 | 0 | 0
ASXY-TI2S | hla | 1980 | 0.0765 | 0.0052 | 0.0379 | 1 | 1 | 1 |  | AMIL | nev | 2100 | 0 | 0.0376 | 0 | 0.0013 | 0 | 0
ASXY-TI3S | hla | 1980 | 0 | 0.1358 | 0 | 0 | 0 | 0 |  | XYM1 | nev | 2100 | 0.4731 | 0.0006 | 0.5683 | -0.0165 | -0.5185 | 0.0181
ASZ | hla | 1980 | 0.1531 | 0.0103 | 0.0758 | 1 | 1 | 1 |  | XYM2 | nev | 2100 | 0.0014 | 1.1431 | 0 | 0.0399 | 0 | 0
MBXY-TI1S | hla | 1980 | 0 | 0.0507 | 0 | 0 | 0 | 0 |  | XCLA | nev | 2100 | 0.0006 | 0.5169 | 0 | 0.0181 | 0 | 0
MBXY-TI2S | hla | 1980 | 0 | 2.0486 | 0 | 0 | 0 | 0 |  | XCLH | nev | 2100 | 0.9026 | 0.0011 | 0.4544 | -0.0315 | -0.4055 | 0.0142
MBZ | hla | 1980 | 0 | 0.0467 | 0 | 0 | 0 | 0 |  | DEC-U | nev | 2100 | 0.0017 | 1.3831 | 0 | 0.0483 | 0 | 0
MSXY-TI1S | hla | 1980 | 0 | 0.0326 | 0 | 0 | 0 | 0 |  | DEC-CI | nev | 2100 | 0.0011 | 0.9259 | 0 | 0.0323 | 0 | 0
MSXY-TI2S | hla | 1980 | 0 | 0.0049 | 0 | 0 | 0 | 0 |  | DBH-U | nev | 2100 | 0.0008 | 0.6316 | 0 | 0.0221 | 0 | 0
MSXY-TI3S | hla | 1980 | 0 | 0.4352 | 0 | 0 | 0 | 0 |  | DBH-CI | nev | 2100 | 0.0002 | 0.1983 | 0 | 0.0069 | 0 | 0
MSZ | hla | 1980 | 0 | 0.0461 | 0 | 0 | 0 | 0 |  | SAGE | nev | 2100 | 5.1546 | 0.0063 | 3.7451 | -0.18 | -4.3937 | 0.1534
DECR | hla | 1980 | 0 | 0.1712 | 0 | 0 | 0 | 0 |  | XYM3E | nev | 2100 | 1.2914 | 0 | 0.1327 | 0.0019 | -0.1753 | -0.0019
DBHR | hla | 1980 | 0 | 0.3004 | 0 | 0 | 0 | 0 |  | XYM4E | nev | 2100 | 0 | 1.4239 | 0.0002 | 0.0028 | 0.0001 | 0.008
AMIL | hla | 1980 | 0 | 0.1468 | 0 | 0 | 0 | 0 |  | DEC-OI | nev | 2100 | 0.0003 | 0.2858 | 0 | 0.01 | 0 | 0
XYM1 | hla | 1980 | 0.7772 | 0 | 0.3245 | 0 | 1 | 0 |  | DBH-OI | nev | 2100 | 0.0001 | 0.0495 | 0 | 0.0017 | 0 | 0
XYM2 | hla | 1980 | 0 | 0.874 | 0 | 0 | 0 | 0 |  | TOTAL | nev | 2100 | 8.757 | 13.4985 | 6.6391 | 0.182 | -4.9638 | 0.1652
XCLA | hla | 1980 | 0 | 0.6985 | 0 | 0 | 0 | 0
XCLH | hla | 1980 | 0.8481 | 0 | 0.7186 | 0 | 0.7308 | 0 |  |  | MD | sigHS | sigLA | sigAH | corrHL | corrHA | corrLA
DEC-U | hla | 1980 | 0 | 1.3984 | 0 | 0 | 0 | 0 |  | DRFR | hla | 2100 | 0.0573 | 0 | 0.3529 | 0 | -0.0094 | 0
DEC-OS | hla | 1980 | 0 | 2.0977 | 0 | 0 | 0 | 0 |  | DSFS | hla | 2100 | 0.8797 | 0 | 0.6217 | 0 | -1 | 0
DBH-U | hla | 1980 | 0 | 1.2012 | 0 | 0 | 0 | 0 |  | DSTG | hla | 2100 | 0.6241 | 0 | 0.6114 | 0 | -1 | 0
DBH-OS | hla | 1980 | 0 | 1.7168 | 0 | 0 | 0 | 0 |  | ABXY-TI1S | hla | 2100 | 0.3492 | 0.0154 | 0.6056 | 1 | 1 | 1
SAGE | hla | 1980 | 2.2963 | 0 | 1.2854 | 0 | 1 | 0 |  | ABXY-TI2S | hla | 2100 | 0 | 0.0572 | 0 | 0 | 0 | 0
XYM3E | hla | 1980 | 0.674 | 0.0415 | 0.9773 | 0.945 | 0.8405 | 0.9703 |  | ABZ | hla | 2100 | 0.2149 | 0.0169 | 0.1035 | 1 | 1 | 1
XYM4E | hla | 1980 | 0.0235 | 1.1872 | 0.0341 | -0.945 | 0.8405 | -0.9703 |  | ASXY-TI1S | hla | 2100 | 0.1136 | 0.0085 | 0.0692 | 1 | 1 | 1
DEC-OH | hla | 1980 | 0 | 1.7481 | 0 | 0 | 0 | 0 |  | ASXY-TI2S | hla | 2100 | 0.0804 | 0.006 | 0.0489 | 1 | 1 | 1
DEC-OI | hla | 1980 | 0 | 0.437 | 0 | 0 | 0 | 0 |  | ASXY-TI3S | hla | 2100 | 0 | 0.1979 | 0 | 0 | 0 | 0
DBH-OH | hla | 1980 | 0 | 1.4514 | 0 | 0 | 0 | 0 |  | ASZ | hla | 2100 | 0.1607 | 0.0121 | 0.0979 | 1 | 1 | 1
DBH-OI | hla | 1980 | 0 | 0.182 | 0 | 0 | 0 | 0 |  | MBXY-TI1S | hla | 2100 | 0 | 0.0563 | 0 | 0 | 0 | 0
TOTAL | hla | 1980 | 2.8656 | 4.835 | 2.1228 | 0.0008 | 0.5924 | 0.001 |  | MBXY-TI2S | hla | 2100 | 0 | 2.5075 | 0 | 0 | 0 | 0
*************************************************************************************************************** | [9 empty] | MBZ | hla | 2100 | 0 | 0.0617 | 0 | 0 | 0 | 0
| MD | INC | AZT | TF | TVD | MODE |  |  |  | MSXY-TI1S | hla | 2100 | 0 | 0.0405 | 0 | 0 | 0 | 0
SURVEY | 2010 | 67.33 | 358 | 0 | 1793.09 | Static |  |  |  | MSXY-TI2S | hla | 2100 | 0 | 0.0056 | 0 | 0 | 0 | 0
| MD | NN | EE | VV | NE | NV | EV |  |  | MSXY-TI3S | hla | 2100 | 0 | 0.6341 | 0 | 0 | 0 | 0
DRFR | nev | 2010 | 0.1058 | 0.0001 | 0.0214 | -0.0037 | 0.0432 | -0.0015 |  | MSZ | hla | 2100 | 0 | 0.0572 | 0 | 0 | 0 | 0
DSFS | nev | 2010 | 0.0874 | 0.0001 | 1.0082 | -0.0031 | 0.2968 | -0.0104 |  | DECR | hla | 2100 | 0 | 0.1971 | 0 | 0 | 0 | 0
DSTG | nev | 2010 | 0.125 | 0.0002 | 0.569 | -0.0044 | 0.2667 | -0.0093 |  | DBHR | hla | 2100 | 0 | 0.3457 | 0 | 0 | 0 | 0
ABXY-TI1S | nev | 2010 | 0.4574 | 0.0001 | 0.0223 | -0.0063 | -0.1009 | 0.0014 |  | AMIL | hla | 2100 | 0 | 0.1939 | 0 | 0 | 0 | 0
ABXY-TI2S | nev | 2010 | 0 | 0.0195 | 0 | 0.0007 | 0 | 0 |  | XYM1 | hla | 2100 | 0.9196 | 0 | 0.443 | 0 | 1 | 0
ABZ | nev | 2010 | 0.0224 | 0.0001 | 0.0206 | 0.0013 | -0.0215 | -0.0012 |  | XYM2 | hla | 2100 | 0 | 1.0698 | 0 | 0 | 0 | 0
ASXY-TI1S | nev | 2010 | 0.0092 | 0 | 0.0063 | 0.0004 | -0.0076 | -0.0003 |  | XCLA | hla | 2100 | 0 | 0.7194 | 0 | 0 | 0 | 0
ASXY-TI2S | nev | 2010 | 0.0046 | 0 | 0.0032 | 0.0002 | -0.0038 | -0.0002 |  | XCLH | hla | 2100 | 0.8452 | 0 | 0.8023 | 0 | 0.682 | 0
ASXY-TI3S | nev | 2010 | 0 | 0.0226 | 0 | 0.0008 | 0 | 0 |  | DEC-U | hla | 2100 | 0 | 1.1768 | 0 | 0 | 0 | 0
ASZ | nev | 2010 | 0.0183 | 0 | 0.0127 | 0.0008 | -0.0152 | -0.0007 |  | DEC-CI | hla | 2100 | 0 | 0.9628 | 0 | 0 | 0 | 0
MBXY-TI1S | nev | 2010 | 0 | 0.0027 | 0 | 0.0001 | 0 | 0 |  | DBH-U | hla | 2100 | 0 | 0.7952 | 0 | 0 | 0 | 0
MBXY-TI2S | nev | 2010 | 0.0057 | 4.6642 | 0 | 0.1629 | 0 | 0 |  | DBH-CI | hla | 2100 | 0 | 0.4456 | 0 | 0 | 0 | 0
MBZ | nev | 2010 | 0 | 0.0025 | 0 | 0.0001 | 0 | 0 |  | SAGE | hla | 2100 | 2.5056 | 0 | 1.6212 | 0 | 1 | 0
MSXY-TI1S | nev | 2010 | 0 | 0.0012 | 0 | 0 | 0 | 0 |  | XYM3E | hla | 2100 | 0.5694 | 0.0416 | 1.048 | 0.891 | 0.7781 | 0.9771
MSXY-TI2S | nev | 2010 | 0 | 0 | 0 | 0 | 0 | 0 |  | XYM4E | hla | 2100 | 0.0199 | 1.1926 | 0.0366 | -0.891 | 0.7781 | -0.9771
MSXY-TI3S | nev | 2010 | 0.0003 | 0.2318 | 0 | 0.0081 | 0 | 0 |  | DEC-OI | hla | 2100 | 0 | 0.5349 | 0 | 0 | 0 | 0
MSZ | nev | 2010 | 0 | 0.0024 | 0 | 0.0001 | 0 | 0 |  | DBH-OI | hla | 2100 | 0 | 0.2227 | 0 | 0 | 0 | 0
DECR | nev | 2010 | 0 | 0.0316 | 0 | 0.0011 | 0 | 0 |  | TOTAL | hla | 2100 | 3.0891 | 3.675 | 2.418 | 0.0011 | 0.6331 | 0.0015
DBHR | nev | 2010 | 0.0001 | 0.0971 | 0 | 0.0034 | 0 | 0 |  | ***************************************************************************************************************
AMIL | nev | 2010 | 0 | 0.025 | 0 | 0.0009 | 0 | 0 |  |  | MD | INC | AZT | TF | TVD | MODE
XYM1 | nev | 2010 | 0.4072 | 0.0005 | 0.3779 | -0.0142 | -0.3923 | 0.0137 |  | SURVEY | 2130 | 75.33 | 358 | 0 | 1831.47 | Static
XYM2 | nev | 2010 | 0.001 | 0.849 | 0 | 0.0296 | 0 | 0 |  |  | MD | NN | EE | VV | NE | NV | EV
XCLA | nev | 2010 | 0.0006 | 0.4947 | 0 | 0.0173 | 0 | 0 |  | DRFR | nev | 2130 | 0.1167 | 0.0001 | 0.0112 | -0.0041 | 0.0298 | -0.001
XCLH | nev | 2010 | 0.8931 | 0.0011 | 0.3721 | -0.0312 | -0.3778 | 0.0132 |  | DSFS | nev | 2130 | 0.129 | 0.0002 | 1.0518 | -0.0045 | 0.3684 | -0.0129
DEC-U | nev | 2010 | 0.0027 | 2.1734 | 0 | 0.0759 | 0 | 0 |  | DSTG | nev | 2130 | 0.1795 | 0.0002 | 0.6055 | -0.0063 | 0.3297 | -0.0115
DEC-OS | nev | 2010 | 0.006 | 4.8903 | 0 | 0.1708 | 0 | 0 |  | ABXY-TI1S | nev | 2130 | 0.4643 | 0.0001 | 0.0269 | -0.0055 | -0.1118 | 0.0013
DBH-U | nev | 2010 | 0.002 | 1.6037 | 0 | 0.056 | 0 | 0 |  | ABXY-TI2S | nev | 2130 | 0 | 0.0008 | 0 | 0 | 0 | 0
DBH-OS | nev | 2010 | 0.004 | 3.2758 | 0 | 0.1144 | 0 | 0 |  | ABZ | nev | 2130 | 0.0271 | 0.0001 | 0.0352 | 0.002 | -0.0309 | -0.0023
SAGE | nev | 2010 | 4.6932 | 0.0057 | 2.7027 | -0.1639 | -3.5615 | 0.1244 |  | ASXY-TI1S | nev | 2130 | 0.01 | 0 | 0.0084 | 0.0005 | -0.0092 | -0.0005
XYM3E | nev | 2010 | 1.2903 | 0 | 0.125 | 0.0018 | -0.1724 | -0.0017 |  | ASXY-TI2S | nev | 2130 | 0.005 | 0 | 0.0042 | 0.0003 | -0.0046 | -0.0002
XYM4E | nev | 2010 | 0 | 1.4151 | 0.0002 | 0.0026 | 0.0001 | 0.0077 |  | ASXY-TI3S | nev | 2130 | 0.0001 | 0.0462 | 0 | 0.0016 | 0 | 0
DEC-OH | nev | 2010 | 0.0041 | 3.396 | 0 | 0.1186 | 0 | 0 |  | ASZ | nev | 2130 | 0.02 | 0.0001 | 0.0168 | 0.0011 | -0.0183 | -0.001
DEC-OI | nev | 2010 | 0.0003 | 0.2123 | 0 | 0.0074 | 0 | 0 |  | MBXY-TI1S | nev | 2130 | 0 | 0.0033 | 0 | 0.0001 | 0 | 0
DBH-OH | nev | 2010 | 0.0029 | 2.3412 | 0 | 0.0818 | 0 | 0 |  | MBXY-TI2S | nev | 2130 | 0.0084 | 6.8856 | 0 | 0.2404 | 0 | 0
DBH-OI | nev | 2010 | 0 | 0.0368 | 0 | 0.0013 | 0 | 0 |  | MBZ | nev | 2130 | 0 | 0.0043 | 0 | 0.0002 | 0 | 0
TOTAL | nev | 2010 | 8.1435 | 25.7968 | 5.2415 | 0.6315 | -4.0463 | 0.1351 |  | MSXY-TI1S | nev | 2130 | 0 | 0.0018 | 0 | 0.0001 | 0 | 0
[10 empty] | MSXY-TI2S | nev | 2130 | 0 | 0 | 0 | 0 | 0 | 0
| MD | sigHS | sigLA | sigAH | corrHL | corrHA | corrLA |  |  | MSXY-TI3S | nev | 2130 | 0.0006 | 0.4741 | 0 | 0.0166 | 0 | 0
DRFR | hla | 2010 | 0.0568 | 0 | 0.3523 | 0 | -0.0168 | 0 |  | MSZ | nev | 2130 | 0 | 0.0036 | 0 | 0.0001 | 0 | 0
DSFS | hla | 2010 | 0.8125 | 0 | 0.66 | 0 | -1 | 0 |  | DECR | nev | 2130 | 0.0001 | 0.0413 | 0 | 0.0014 | 0 | 0
DSTG | hla | 2010 | 0.5597 | 0 | 0.6172 | 0 | -1 | 0 |  | DBHR | nev | 2130 | 0.0002 | 0.1272 | 0 | 0.0044 | 0 | 0
ABXY-TI1S | hla | 2010 | 0.3983 | 0.0143 | 0.5664 | 1 | 1 | 1 |  | AMIL | nev | 2130 | 0.0001 | 0.0426 | 0 | 0.0015 | 0 | 0
ABXY-TI2S | hla | 2010 | 0 | 0.1397 | 0 | 0 | 0 | 0 |  | XYM1 | nev | 2130 | 0.4919 | 0.0006 | 0.6438 | -0.0172 | -0.5628 | 0.0197
ABZ | hla | 2010 | 0.1901 | 0.0138 | 0.0823 | 1 | 1 | 1 |  | XYM2 | nev | 2130 | 0.0015 | 1.2533 | 0 | 0.0438 | 0 | 0
ASXY-TI1S | hla | 2010 | 0.1102 | 0.0076 | 0.0574 | 1 | 1 | 1 |  | XCLA | nev | 2130 | 0.0006 | 0.5243 | 0 | 0.0183 | 0 | 0
ASXY-TI2S | hla | 2010 | 0.0779 | 0.0054 | 0.0406 | 1 | 1 | 1 |  | XCLH | nev | 2130 | 0.9045 | 0.0011 | 0.483 | -0.0316 | -0.413 | 0.0144
ASXY-TI3S | hla | 2010 | 0 | 0.1503 | 0 | 0 | 0 | 0 |  | DEC-U | nev | 2130 | 0.0018 | 1.5166 | 0 | 0.053 | 0 | 0
ASZ | hla | 2010 | 0.1559 | 0.0108 | 0.0812 | 1 | 1 | 1 |  | DEC-CI | nev | 2130 | 0.0012 | 1.0152 | 0 | 0.0355 | 0 | 0
MBXY-TI1S | hla | 2010 | 0 | 0.0523 | 0 | 0 | 0 | 0 |  | DBH-U | nev | 2130 | 0.0008 | 0.6925 | 0 | 0.0242 | 0 | 0
MBXY-TI2S | hla | 2010 | 0 | 2.161 | 0 | 0 | 0 | 0 |  | DBH-CI | nev | 2130 | 0.0003 | 0.2175 | 0 | 0.0076 | 0 | 0
MBZ | hla | 2010 | 0 | 0.0503 | 0 | 0 | 0 | 0 |  | SAGE | nev | 2130 | 5.2825 | 0.0064 | 4.1415 | -0.1845 | -4.6774 | 0.1633
MSXY-TI1S | hla | 2010 | 0 | 0.0346 | 0 | 0 | 0 | 0 |  | XYM3E | nev | 2130 | 1.2915 | 0 | 0.1345 | 0.0019 | -0.1759 | -0.0019
MSXY-TI2S | hla | 2010 | 0 | 0.005 | 0 | 0 | 0 | 0 |  | XYM4E | nev | 2130 | 0 | 1.4259 | 0.0002 | 0.0028 | 0.0001 | 0.0081
MSXY-TI3S | hla | 2010 | 0 | 0.4817 | 0 | 0 | 0 | 0 |  | DEC-OI | nev | 2130 | 0.0004 | 0.3133 | 0 | 0.0109 | 0 | 0
MSZ | hla | 2010 | 0 | 0.0489 | 0 | 0 | 0 | 0 |  | DBH-OI | nev | 2130 | 0.0001 | 0.0543 | 0 | 0.0019 | 0 | 0
DECR | hla | 2010 | 0 | 0.1778 | 0 | 0 | 0 | 0 |  | TOTAL | nev | 2130 | 8.9382 | 14.6526 | 7.1629 | 0.2166 | -5.2757 | 0.1755
DBHR | hla | 2010 | 0 | 0.3119 | 0 | 0 | 0 | 0
AMIL | hla | 2010 | 0 | 0.1581 | 0 | 0 | 0 | 0 |  |  | MD | sigHS | sigLA | sigAH | corrHL | corrHA | corrLA
XYM1 | hla | 2010 | 0.8133 | 0 | 0.3523 | 0 | 1 | 0 |  | DRFR | hla | 2130 | 0.0574 | 0 | 0.3531 | 0 | -0.0074 | 0
XYM2 | hla | 2010 | 0 | 0.922 | 0 | 0 | 0 | 0 |  | DSFS | hla | 2130 | 0.9011 | 0 | 0.6074 | 0 | -1 | 0
XCLA | hla | 2010 | 0 | 0.7038 | 0 | 0 | 0 | 0 |  | DSTG | hla | 2130 | 0.6454 | 0 | 0.6072 | 0 | -1 | 0
XCLH | hla | 2010 | 0.8477 | 0 | 0.7401 | 0 | 0.7195 | 0 |  | ABXY-TI1S | hla | 2130 | 0.3312 | 0.0157 | 0.6175 | 1 | 1 | 1
DEC-U | hla | 2010 | 0 | 1.4752 | 0 | 0 | 0 | 0 |  | ABXY-TI2S | hla | 2130 | 0 | 0.0282 | 0 | 0 | 0 | 0
DEC-OS | hla | 2010 | 0 | 2.2127 | 0 | 0 | 0 | 0 |  | ABZ | hla | 2130 | 0.2229 | 0.018 | 0.1112 | 1 | 1 | 1
DBH-U | hla | 2010 | 0 | 1.2671 | 0 | 0 | 0 | 0 |  | ASXY-TI1S | hla | 2130 | 0.1139 | 0.0088 | 0.0732 | 1 | 1 | 1
DBH-OS | hla | 2010 | 0 | 1.811 | 0 | 0 | 0 | 0 |  | ASXY-TI2S | hla | 2130 | 0.0806 | 0.0062 | 0.0517 | 1 | 1 | 1
SAGE | hla | 2010 | 2.3525 | 0 | 1.3666 | 0 | 1 | 0 |  | ASXY-TI3S | hla | 2130 | 0 | 0.2151 | 0 | 0 | 0 | 0
XYM3E | hla | 2010 | 0.6483 | 0.0415 | 0.9966 | 0.9347 | 0.8279 | 0.9719 |  | ASZ | hla | 2130 | 0.1611 | 0.0124 | 0.1035 | 1 | 1 | 1
XYM4E | hla | 2010 | 0.0226 | 1.1889 | 0.0348 | -0.9347 | 0.8279 | -0.9719 |  | MBXY-TI1S | hla | 2130 | 0 | 0.0574 | 0 | 0 | 0 | 0
DEC-OH | hla | 2010 | 0 | 1.844 | 0 | 0 | 0 | 0 |  | MBXY-TI2S | hla | 2130 | 0 | 2.6256 | 0 | 0 | 0 | 0
DEC-OI | hla | 2010 | 0 | 0.461 | 0 | 0 | 0 | 0 |  | MBZ | hla | 2130 | 0 | 0.0657 | 0 | 0 | 0 | 0
DBH-OH | hla | 2010 | 0 | 1.531 | 0 | 0 | 0 | 0 |  | MSXY-TI1S | hla | 2130 | 0 | 0.0423 | 0 | 0 | 0 | 0
DBH-OI | hla | 2010 | 0 | 0.1919 | 0 | 0 | 0 | 0 |  | MSXY-TI2S | hla | 2130 | 0 | 0.0059 | 0 | 0 | 0 | 0
TOTAL | hla | 2010 | 2.9239 | 5.0813 | 2.194 | 0.0008 | 0.6032 | 0.001 |  | MSXY-TI3S | hla | 2130 | 0 | 0.689 | 0 | 0 | 0 | 0
*************************************************************************************************************** | [9 empty] | MSZ | hla | 2130 | 0 | 0.0599 | 0 | 0 | 0 | 0
| MD | INC | AZT | TF | TVD | MODE |  |  |  | DECR | hla | 2130 | 0 | 0.2034 | 0 | 0 | 0 | 0
SURVEY | 2040 | 69.33 | 358 | 0 | 1804.16 | Static |  |  |  | DBHR | hla | 2130 | 0 | 0.3568 | 0 | 0 | 0 | 0
| MD | NN | EE | VV | NE | NV | EV |  |  | AMIL | hla | 2130 | 0 | 0.2064 | 0 | 0 | 0 | 0
DRFR | nev | 2040 | 0.1089 | 0.0001 | 0.0185 | -0.0038 | 0.0402 | -0.0014 |  | XYM1 | hla | 2130 | 0.954 | 0 | 0.4757 | 0 | 1 | 0
DSFS | nev | 2040 | 0.0969 | 0.0001 | 1.0207 | -0.0034 | 0.3144 | -0.011 |  | XYM2 | hla | 2130 | 0 | 1.1202 | 0 | 0 | 0 | 0
DSTG | nev | 2040 | 0.1378 | 0.0002 | 0.5797 | -0.0048 | 0.2827 | -0.0099 |  | XCLA | hla | 2130 | 0 | 0.7245 | 0 | 0 | 0 | 0
ABXY-TI1S | nev | 2040 | 0.4596 | 0.0001 | 0.0235 | -0.0061 | -0.104 | 0.0014 |  | XCLH | hla | 2130 | 0.8442 | 0 | 0.8222 | 0 | 0.6683 | 0
ABXY-TI2S | nev | 2040 | 0 | 0.0128 | 0 | 0.0004 | 0 | 0 |  | DEC-U | hla | 2130 | 0 | 1.2322 | 0 | 0 | 0 | 0
ABZ | nev | 2040 | 0.0237 | 0.0001 | 0.0238 | 0.0014 | -0.0237 | -0.0015 |  | DEC-CI | hla | 2130 | 0 | 1.0082 | 0 | 0 | 0 | 0
ASXY-TI1S | nev | 2040 | 0.0094 | 0 | 0.0069 | 0.0004 | -0.008 | -0.0004 |  | DBH-U | hla | 2130 | 0 | 0.8327 | 0 | 0 | 0 | 0
ASXY-TI2S | nev | 2040 | 0.0047 | 0 | 0.0034 | 0.0002 | -0.004 | -0.0002 |  | DBH-CI | hla | 2130 | 0 | 0.4666 | 0 | 0 | 0 | 0
ASXY-TI3S | nev | 2040 | 0 | 0.0274 | 0 | 0.001 | 0 | 0 |  | SAGE | hla | 2130 | 2.5512 | 0 | 1.7094 | 0 | 1 | 0
ASZ | nev | 2040 | 0.0188 | 0 | 0.0138 | 0.0009 | -0.0161 | -0.0008 |  | XYM3E | hla | 2130 | 0.5428 | 0.0417 | 1.0629 | 0.8705 | 0.7561 | 0.9788
MBXY-TI1S | nev | 2040 | 0 | 0.0029 | 0 | 0.0001 | 0 | 0 |  | XYM4E | hla | 2130 | 0.019 | 1.1934 | 0.0371 | -0.8705 | 0.7561 | -0.9788
MBXY-TI2S | nev | 2040 | 0.0063 | 5.1695 | 0 | 0.1805 | 0 | 0 |  | DEC-OI | hla | 2130 | 0 | 0.5601 | 0 | 0 | 0 | 0
MBZ | nev | 2040 | 0 | 0.0029 | 0 | 0.0001 | 0 | 0 |  | DBH-OI | hla | 2130 | 0 | 0.2332 | 0 | 0 | 0 | 0
MSXY-TI1S | nev | 2040 | 0 | 0.0013 | 0 | 0 | 0 | 0 |  | TOTAL | hla | 2130 | 3.1405 | 3.8289 | 2.4961 | 0.0011 | 0.6422 | 0.0015
MSXY-TI2S | nev | 2040 | 0 | 0 | 0 | 0 | 0 | 0 |  | ***************************************************************************************************************
MSXY-TI3S | nev | 2040 | 0.0003 | 0.281 | 0 | 0.0098 | 0 | 0 |  |  | MD | INC | AZT | TF | TVD | MODE
MSZ | nev | 2040 | 0 | 0.0027 | 0 | 0.0001 | 0 | 0 |  | SURVEY | 2160 | 77.33 | 358 | 0 | 1838.56 | Static
DECR | nev | 2040 | 0 | 0.0339 | 0 | 0.0012 | 0 | 0 |  |  | MD | NN | EE | VV | NE | NV | EV
DBHR | nev | 2040 | 0.0001 | 0.1044 | 0 | 0.0036 | 0 | 0 |  | DRFR | nev | 2160 | 0.1188 | 0.0001 | 0.0092 | -0.0041 | 0.0261 | -0.0009
AMIL | nev | 2040 | 0 | 0.0288 | 0 | 0.001 | 0 | 0 |  | DSFS | nev | 2160 | 0.141 | 0.0002 | 1.06 | -0.0049 | 0.3866 | -0.0135
XYM1 | nev | 2040 | 0.4305 | 0.0005 | 0.4355 | -0.015 | -0.433 | 0.0151 |  | DSTG | nev | 2160 | 0.1943 | 0.0002 | 0.612 | -0.0068 | 0.3448 | -0.012
XYM2 | nev | 2040 | 0.0011 | 0.941 | 0 | 0.0329 | 0 | 0 |  | ABXY-TI1S | nev | 2160 | 0.4653 | 0.0001 | 0.0278 | -0.0053 | -0.1138 | 0.0013
XCLA | nev | 2040 | 0.0006 | 0.5021 | 0 | 0.0175 | 0 | 0 |  | ABXY-TI2S | nev | 2160 | 0 | 0 | 0 | 0 | 0 | 0
XCLH | nev | 2040 | 0.8969 | 0.0011 | 0.3988 | -0.0313 | -0.3879 | 0.0135 |  | ABZ | nev | 2160 | 0.028 | 0.0002 | 0.0396 | 0.0022 | -0.0333 | -0.0026
DEC-U | nev | 2040 | 0.0029 | 2.4089 | 0 | 0.0841 | 0 | 0 |  | ASXY-TI1S | nev | 2160 | 0.0101 | 0 | 0.0088 | 0.0006 | -0.0094 | -0.0005
DEC-OS | nev | 2040 | 0.0066 | 5.42 | 0 | 0.1893 | 0 | 0 |  | ASXY-TI2S | nev | 2160 | 0.005 | 0 | 0.0044 | 0.0003 | -0.0047 | -0.0003
DBH-U | nev | 2040 | 0.0022 | 1.7774 | 0 | 0.0621 | 0 | 0 |  | ASXY-TI3S | nev | 2160 | 0.0001 | 0.0541 | 0 | 0.0019 | 0 | 0
DBH-OS | nev | 2040 | 0.0044 | 3.6306 | 0 | 0.1268 | 0 | 0 |  | ASZ | nev | 2160 | 0.0202 | 0.0001 | 0.0177 | 0.0011 | -0.0189 | -0.001
SAGE | nev | 2040 | 4.859 | 0.0059 | 3.026 | -0.1697 | -3.8345 | 0.1339 |  | MBXY-TI1S | nev | 2160 | 0 | 0.0034 | 0 | 0.0001 | 0 | 0
XYM3E | nev | 2040 | 1.2908 | 0 | 0.128 | 0.0018 | -0.1737 | -0.0018 |  | MBXY-TI2S | nev | 2160 | 0.0092 | 7.5251 | 0 | 0.2628 | 0 | 0
XYM4E | nev | 2040 | 0 | 1.4186 | 0.0002 | 0.0026 | 0.0001 | 0.0078 |  | MBZ | nev | 2160 | 0 | 0.0049 | 0 | 0.0002 | 0 | 0
DEC-OH | nev | 2040 | 0.0046 | 3.7639 | 0 | 0.1314 | 0 | 0 |  | MSXY-TI1S | nev | 2160 | 0 | 0.0019 | 0 | 0.0001 | 0 | 0
DEC-OI | nev | 2040 | 0.0003 | 0.2352 | 0 | 0.0082 | 0 | 0 |  | MSXY-TI2S | nev | 2160 | 0 | 0 | 0 | 0 | 0 | 0
DBH-OH | nev | 2040 | 0.0032 | 2.5948 | 0 | 0.0906 | 0 | 0 |  | MSXY-TI3S | nev | 2160 | 0.0007 | 0.5554 | 0 | 0.0194 | 0 | 0
DBH-OI | nev | 2040 | 0 | 0.0408 | 0 | 0.0014 | 0 | 0 |  | MSZ | nev | 2160 | 0 | 0.0039 | 0 | 0.0001 | 0 | 0
TOTAL | nev | 2040 | 8.3699 | 28.409 | 5.6788 | 0.7156 | -4.3476 | 0.145 |  | DECR | nev | 2160 | 0.0001 | 0.0439 | 0 | 0.0015 | 0 | 0
[10 empty] | DBHR | nev | 2160 | 0.0002 | 0.1351 | 0 | 0.0047 | 0 | 0
| MD | sigHS | sigLA | sigAH | corrHL | corrHA | corrLA |  |  | AMIL | nev | 2160 | 0.0001 | 0.048 | 0 | 0.0017 | 0 | 0
DRFR | hla | 2040 | 0.057 | 0 | 0.3525 | 0 | -0.0142 | 0 |  | XYM1 | nev | 2160 | 0.5089 | 0.0006 | 0.7256 | -0.0178 | -0.6077 | 0.0212
DSFS | hla | 2040 | 0.8353 | 0 | 0.648 | 0 | -1 | 0 |  | XYM2 | nev | 2160 | 0.0017 | 1.3698 | 0 | 0.0478 | 0 | 0
DSTG | hla | 2040 | 0.5813 | 0 | 0.6163 | 0 | -1 | 0 |  | XCLA | nev | 2160 | 0.0006 | 0.5317 | 0 | 0.0186 | 0 | 0
ABXY-TI1S | hla | 2040 | 0.3828 | 0.0147 | 0.5801 | 1 | 1 | 1 |  | XCLH | nev | 2160 | 0.906 | 0.0011 | 0.5121 | -0.0316 | -0.4196 | 0.0147
ABXY-TI2S | hla | 2040 | 0 | 0.113 | 0 | 0 | 0 | 0 |  | DEC-U | nev | 2160 | 0.002 | 1.6574 | 0 | 0.0579 | 0 | 0
ABZ | hla | 2040 | 0.1985 | 0.0148 | 0.0891 | 1 | 1 | 1 |  | DEC-CI | nev | 2160 | 0.0014 | 1.1095 | 0 | 0.0387 | 0 | 0
ASXY-TI1S | hla | 2040 | 0.1118 | 0.008 | 0.0613 | 1 | 1 | 1 |  | DBH-U | nev | 2160 | 0.0009 | 0.7568 | 0 | 0.0264 | 0 | 0
ASXY-TI2S | hla | 2040 | 0.079 | 0.0056 | 0.0434 | 1 | 1 | 1 |  | DBH-CI | nev | 2160 | 0.0003 | 0.2377 | 0 | 0.0083 | 0 | 0
ASXY-TI3S | hla | 2040 | 0 | 0.1655 | 0 | 0 | 0 | 0 |  | SAGE | nev | 2160 | 5.396 | 0.0066 | 4.5628 | -0.1884 | -4.9619 | 0.1733
ASZ | hla | 2040 | 0.1581 | 0.0112 | 0.0867 | 1 | 1 | 1 |  | XYM3E | nev | 2160 | 1.2916 | 0 | 0.1359 | 0.0019 | -0.1762 | -0.002
MBXY-TI1S | hla | 2040 | 0 | 0.0537 | 0 | 0 | 0 | 0 |  | XYM4E | nev | 2160 | 0 | 1.4273 | 0.0002 | 0.0028 | 0.0001 | 0.0081
MBXY-TI2S | hla | 2040 | 0 | 2.275 | 0 | 0 | 0 | 0 |  | DEC-OI | nev | 2160 | 0.0004 | 0.3424 | 0 | 0.012 | 0 | 0
MBZ | hla | 2040 | 0 | 0.054 | 0 | 0 | 0 | 0 |  | DBH-OI | nev | 2160 | 0.0001 | 0.0594 | 0 | 0.0021 | 0 | 0
MSXY-TI1S | hla | 2040 | 0 | 0.0366 | 0 | 0 | 0 | 0 |  | TOTAL | nev | 2160 | 9.1029 | 15.8769 | 7.7161 | 0.2541 | -5.588 | 0.1857
MSXY-TI2S | hla | 2040 | 0 | 0.0052 | 0 | 0 | 0 | 0
MSXY-TI3S | hla | 2040 | 0 | 0.5304 | 0 | 0 | 0 | 0 |  |  | MD | sigHS | sigLA | sigAH | corrHL | corrHA | corrLA
MSZ | hla | 2040 | 0 | 0.0517 | 0 | 0 | 0 | 0 |  | DRFR | hla | 2160 | 0.0575 | 0 | 0.3533 | 0 | -0.0056 | 0
DECR | hla | 2040 | 0 | 0.1843 | 0 | 0 | 0 | 0 |  | DSFS | hla | 2160 | 0.9221 | 0 | 0.5924 | 0 | -1 | 0
DBHR | hla | 2040 | 0 | 0.3233 | 0 | 0 | 0 | 0 |  | DSTG | hla | 2160 | 0.6665 | 0 | 0.6019 | 0 | -1 | 0
AMIL | hla | 2040 | 0 | 0.1698 | 0 | 0 | 0 | 0 |  | ABXY-TI1S | hla | 2160 | 0.3123 | 0.016 | 0.6288 | 1 | 1 | 1
XYM1 | hla | 2040 | 0.8492 | 0 | 0.3813 | 0 | 1 | 0 |  | ABXY-TI2S | hla | 2160 | 0 | 0.0016 | 0 | 0 | 0 | 0
XYM2 | hla | 2040 | 0 | 0.9706 | 0 | 0 | 0 | 0 |  | ABZ | hla | 2160 | 0.2308 | 0.0191 | 0.1191 | 1 | 1 | 1
XCLA | hla | 2040 | 0 | 0.709 | 0 | 0 | 0 | 0 |  | ASXY-TI1S | hla | 2160 | 0.1137 | 0.009 | 0.0771 | 1 | 1 | 1
XCLH | hla | 2040 | 0.847 | 0 | 0.7612 | 0 | 0.7076 | 0 |  | ASXY-TI2S | hla | 2160 | 0.0804 | 0.0064 | 0.0546 | 1 | 1 | 1
DEC-U | hla | 2040 | 0 | 1.553 | 0 | 0 | 0 | 0 |  | ASXY-TI3S | hla | 2160 | 0 | 0.2328 | 0 | 0 | 0 | 0
DEC-OS | hla | 2040 | 0 | 2.3295 | 0 | 0 | 0 | 0 |  | ASZ | hla | 2160 | 0.1608 | 0.0128 | 0.1091 | 1 | 1 | 1
DBH-U | hla | 2040 | 0 | 1.334 | 0 | 0 | 0 | 0 |  | MBXY-TI1S | hla | 2160 | 0 | 0.0584 | 0 | 0 | 0 | 0
DBH-OS | hla | 2040 | 0 | 1.9066 | 0 | 0 | 0 | 0 |  | MBXY-TI2S | hla | 2160 | 0 | 2.7449 | 0 | 0 | 0 | 0
SAGE | hla | 2040 | 2.4061 | 0 | 1.4496 | 0 | 1 | 0 |  | MBZ | hla | 2160 | 0 | 0.0697 | 0 | 0 | 0 | 0
XYM3E | hla | 2040 | 0.6223 | 0.0416 | 1.0148 | 0.9225 | 0.8135 | 0.9736 |  | MSXY-TI1S | hla | 2160 | 0 | 0.0441 | 0 | 0 | 0 | 0
XYM4E | hla | 2040 | 0.0217 | 1.1904 | 0.0354 | -0.9225 | 0.8135 | -0.9736 |  | MSXY-TI2S | hla | 2160 | 0 | 0.0062 | 0 | 0 | 0 | 0
DEC-OH | hla | 2040 | 0 | 1.9413 | 0 | 0 | 0 | 0 |  | MSXY-TI3S | hla | 2160 | 0 | 0.7457 | 0 | 0 | 0 | 0
DEC-OI | hla | 2040 | 0 | 0.4853 | 0 | 0 | 0 | 0 |  | MSZ | hla | 2160 | 0 | 0.0624 | 0 | 0 | 0 | 0
DBH-OH | hla | 2040 | 0 | 1.6118 | 0 | 0 | 0 | 0 |  | DECR | hla | 2160 | 0 | 0.2096 | 0 | 0 | 0 | 0
DBH-OI | hla | 2040 | 0 | 0.2021 | 0 | 0 | 0 | 0 |  | DBHR | hla | 2160 | 0 | 0.3678 | 0 | 0 | 0 | 0
TOTAL | hla | 2040 | 2.9806 | 5.3324 | 2.2669 | 0.0007 | 0.6136 | 0.001 |  | AMIL | hla | 2160 | 0 | 0.2191 | 0 | 0 | 0 | 0
*************************************************************************************************************** | [9 empty] | XYM1 | hla | 2160 | 0.9876 | 0 | 0.5096 | 0 | 1 | 0
| MD | INC | AZT | TF | TVD | MODE |  |  |  | XYM2 | hla | 2160 | 0 | 1.1711 | 0 | 0 | 0 | 0
SURVEY | 2070 | 71.33 | 358 | 0 | 1814.26 | Static |  |  |  | XCLA | hla | 2160 | 0 | 0.7296 | 0 | 0 | 0 | 0
| MD | NN | EE | VV | NE | NV | EV |  |  | XCLH | hla | 2160 | 0.8431 | 0 | 0.8417 | 0 | 0.6538 | 0
DRFR | nev | 2070 | 0.1117 | 0.0001 | 0.0158 | -0.0039 | 0.0369 | -0.0013 |  | DEC-U | hla | 2160 | 0 | 1.2882 | 0 | 0 | 0 | 0
DSFS | nev | 2070 | 0.107 | 0.0001 | 1.0321 | -0.0037 | 0.3323 | -0.0116 |  | DEC-CI | hla | 2160 | 0 | 1.054 | 0 | 0 | 0 | 0
DSTG | nev | 2070 | 0.1513 | 0.0002 | 0.5894 | -0.0053 | 0.2986 | -0.0104 |  | DBH-U | hla | 2160 | 0 | 0.8705 | 0 | 0 | 0 | 0
ABXY-TI1S | nev | 2070 | 0.4615 | 0.0001 | 0.0247 | -0.0059 | -0.1069 | 0.0014 |  | DBH-CI | hla | 2160 | 0 | 0.4878 | 0 | 0 | 0 | 0
ABXY-TI2S | nev | 2070 | 0 | 0.0073 | 0 | 0.0003 | 0 | 0 |  | SAGE | hla | 2160 | 2.5939 | 0 | 1.7992 | 0 | 1 | 0
ABZ | nev | 2070 | 0.0249 | 0.0001 | 0.0272 | 0.0016 | -0.026 | -0.0017 |  | XYM3E | hla | 2160 | 0.5165 | 0.0417 | 1.0766 | 0.8461 | 0.7303 | 0.9806
ASXY-TI1S | nev | 2070 | 0.0096 | 0 | 0.0074 | 0.0005 | -0.0085 | -0.0004 |  | XYM4E | hla | 2160 | 0.018 | 1.1941 | 0.0376 | -0.8461 | 0.7303 | -0.9806
ASXY-TI2S | nev | 2070 | 0.0048 | 0 | 0.0037 | 0.0002 | -0.0042 | -0.0002 |  | DEC-OI | hla | 2160 | 0 | 0.5855 | 0 | 0 | 0 | 0
ASXY-TI3S | nev | 2070 | 0 | 0.0329 | 0 | 0.0011 | 0 | 0 |  | DBH-OI | hla | 2160 | 0 | 0.2438 | 0 | 0 | 0 | 0
ASZ | nev | 2070 | 0.0193 | 0 | 0.0148 | 0.0009 | -0.0169 | -0.0008 |  | TOTAL | hla | 2160 | 3.1899 | 3.9858 | 2.5757 | 0.001 | 0.6509 | 0.0014
MBXY-TI1S | nev | 2070 | 0 | 0.003 | 0 | 0.0001 | 0 | 0 |  | ***************************************************************************************************************
MBXY-TI2S | nev | 2070 | 0.007 | 5.7079 | 0 | 0.1993 | 0 | 0 |  |  | MD | INC | AZT | TF | TVD | MODE
MBZ | nev | 2070 | 0 | 0.0033 | 0 | 0.0001 | 0 | 0 |  | SURVEY | 2190 | 79.33 | 358 | 0 | 1844.63 | Static
MSXY-TI1S | nev | 2070 | 0 | 0.0015 | 0 | 0.0001 | 0 | 0 |  |  | MD | NN | EE | VV | NE | NV | EV
MSXY-TI2S | nev | 2070 | 0 | 0 | 0 | 0 | 0 | 0 |  | DRFR | nev | 2190 | 0.1206 | 0.0001 | 0.0075 | -0.0042 | 0.0222 | -0.0008
MSXY-TI3S | nev | 2070 | 0.0004 | 0.3374 | 0 | 0.0118 | 0 | 0 |  | DSFS | nev | 2190 | 0.1536 | 0.0002 | 1.067 | -0.0054 | 0.4049 | -0.0141
MSZ | nev | 2070 | 0 | 0.003 | 0 | 0.0001 | 0 | 0 |  | DSTG | nev | 2190 | 0.2093 | 0.0003 | 0.6174 | -0.0073 | 0.3595 | -0.0126
DECR | nev | 2070 | 0 | 0.0363 | 0 | 0.0013 | 0 | 0 |  | ABXY-TI1S | nev | 2190 | 0.466 | 0.0001 | 0.0286 | -0.0052 | -0.1155 | 0.0013
DBHR | nev | 2070 | 0.0001 | 0.1118 | 0 | 0.0039 | 0 | 0 |  | ABXY-TI2S | nev | 2190 | 0 | 0.001 | 0 | 0 | 0 | 0
AMIL | nev | 2070 | 0 | 0.033 | 0 | 0.0012 | 0 | 0 |  | ABZ | nev | 2190 | 0.0288 | 0.0002 | 0.0444 | 0.0024 | -0.0358 | -0.003
XYM1 | nev | 2070 | 0.4525 | 0.0006 | 0.4989 | -0.0158 | -0.4751 | 0.0166 |  | ASXY-TI1S | nev | 2190 | 0.0102 | 0 | 0.0092 | 0.0006 | -0.0097 | -0.0005
XYM2 | nev | 2070 | 0.0013 | 1.039 | 0 | 0.0363 | 0 | 0 |  | ASXY-TI2S | nev | 2190 | 0.0051 | 0 | 0.0046 | 0.0003 | -0.0048 | -0.0003
XCLA | nev | 2070 | 0.0006 | 0.5095 | 0 | 0.0178 | 0 | 0 |  | ASXY-TI3S | nev | 2190 | 0.0001 | 0.0629 | 0 | 0.0022 | 0 | 0
XCLH | nev | 2070 | 0.9001 | 0.0011 | 0.4263 | -0.0314 | -0.3971 | 0.0139 |  | ASZ | nev | 2190 | 0.0204 | 0.0001 | 0.0185 | 0.0011 | -0.0194 | -0.0011
DEC-U | nev | 2070 | 0.0032 | 2.6598 | 0 | 0.0929 | 0 | 0 |  | MBXY-TI1S | nev | 2190 | 0 | 0.0035 | 0 | 0.0001 | 0 | 0
DEC-OS | nev | 2070 | 0.0073 | 5.9845 | 0 | 0.209 | 0 | 0 |  | MBXY-TI2S | nev | 2190 | 0.01 | 8.1984 | 0 | 0.2863 | 0 | 0
DBH-U | nev | 2070 | 0.0024 | 1.9626 | 0 | 0.0685 | 0 | 0 |  | MBZ | nev | 2190 | 0 | 0.0054 | 0 | 0.0002 | 0 | 0
DBH-OS | nev | 2070 | 0.0049 | 4.0088 | 0 | 0.14 | 0 | 0 |  | MSXY-TI1S | nev | 2190 | 0 | 0.0021 | 0 | 0.0001 | 0 | 0
SAGE | nev | 2070 | 5.0131 | 0.0061 | 3.3733 | -0.1751 | -4.1123 | 0.1436 |  | MSXY-TI2S | nev | 2190 | 0 | 0 | 0 | 0 | 0 | 0
XYM3E | nev | 2070 | 1.2912 | 0 | 0.1305 | 0.0019 | -0.1746 | -0.0018 |  | MSXY-TI3S | nev | 2190 | 0.0008 | 0.6458 | 0 | 0.0226 | 0 | 0
XYM4E | nev | 2070 | 0 | 1.4215 | 0.0002 | 0.0027 | 0.0001 | 0.0079 |  | MSZ | nev | 2190 | 0 | 0.0042 | 0 | 0.0001 | 0 | 0
DEC-OH | nev | 2070 | 0.0051 | 4.1559 | 0 | 0.1451 | 0 | 0 |  | DECR | nev | 2190 | 0.0001 | 0.0465 | 0 | 0.0016 | 0 | 0
DEC-OI | nev | 2070 | 0.0003 | 0.2597 | 0 | 0.0091 | 0 | 0 |  | DBHR | nev | 2190 | 0.0002 | 0.1431 | 0 | 0.005 | 0 | 0
DBH-OH | nev | 2070 | 0.0035 | 2.865 | 0 | 0.1 | 0 | 0 |  | AMIL | nev | 2190 | 0.0001 | 0.0538 | 0 | 0.0019 | 0 | 0
DBH-OI | nev | 2070 | 0.0001 | 0.045 | 0 | 0.0016 | 0 | 0 |  | XYM1 | nev | 2190 | 0.5238 | 0.0006 | 0.8136 | -0.0183 | -0.6528 | 0.0228
TOTAL | nev | 2070 | 8.5832 | 31.1973 | 6.1445 | 0.8063 | -4.6539 | 0.155 |  | XYM2 | nev | 2190 | 0.0018 | 1.4923 | 0 | 0.0521 | 0 | 0
[10 empty] | XCLA | nev | 2190 | 0.0007 | 0.5391 | 0 | 0.0188 | 0 | 0
| MD | sigHS | sigLA | sigAH | corrHL | corrHA | corrLA |  |  | XCLH | nev | 2190 | 0.907 | 0.0011 | 0.5416 | -0.0317 | -0.4251 | 0.0148
DRFR | hla | 2070 | 0.0571 | 0 | 0.3527 | 0 | -0.0117 | 0 |  | DEC-U | nev | 2190 | 0.0022 | 1.8057 | 0 | 0.0631 | 0 | 0
DSFS | hla | 2070 | 0.8577 | 0 | 0.6352 | 0 | -1 | 0 |  | DEC-CI | nev | 2190 | 0.0015 | 1.2088 | 0 | 0.0422 | 0 | 0
DSTG | hla | 2070 | 0.6027 | 0 | 0.6144 | 0 | -1 | 0 |  | DBH-U | nev | 2190 | 0.001 | 0.8245 | 0 | 0.0288 | 0 | 0
ABXY-TI1S | hla | 2070 | 0.3665 | 0.0151 | 0.5932 | 1 | 1 | 1 |  | DBH-CI | nev | 2190 | 0.0003 | 0.2589 | 0 | 0.009 | 0 | 0
ABXY-TI2S | hla | 2070 | 0 | 0.0855 | 0 | 0 | 0 | 0 |  | SAGE | nev | 2190 | 5.4942 | 0.0067 | 5.009 | -0.1919 | -5.246 | 0.1832
ABZ | hla | 2070 | 0.2067 | 0.0158 | 0.0962 | 1 | 1 | 1 |  | XYM3E | nev | 2190 | 1.2917 | 0 | 0.1369 | 0.0019 | -0.1764 | -0.002
ASXY-TI1S | hla | 2070 | 0.1129 | 0.0083 | 0.0652 | 1 | 1 | 1 |  | XYM4E | nev | 2190 | 0 | 1.4284 | 0.0002 | 0.0029 | 0.0001 | 0.0082
ASXY-TI2S | hla | 2070 | 0.0799 | 0.0058 | 0.0461 | 1 | 1 | 1 |  | DEC-OI | nev | 2190 | 0.0005 | 0.3731 | 0 | 0.013 | 0 | 0
ASXY-TI3S | hla | 2070 | 0 | 0.1814 | 0 | 0 | 0 | 0 |  | DBH-OI | nev | 2190 | 0.0001 | 0.0647 | 0 | 0.0023 | 0 | 0
ASZ | hla | 2070 | 0.1597 | 0.0117 | 0.0923 | 1 | 1 | 1 |  | TOTAL | nev | 2190 | 9.25 | 17.172 | 8.2987 | 0.2948 | -5.8991 | 0.1959
MBXY-TI1S | hla | 2070 | 0 | 0.0551 | 0 | 0 | 0 | 0
MBXY-TI2S | hla | 2070 | 0 | 2.3906 | 0 | 0 | 0 | 0 |  |  | MD | sigHS | sigLA | sigAH | corrHL | corrHA | corrLA
MBZ | hla | 2070 | 0 | 0.0578 | 0 | 0 | 0 | 0 |  | DRFR | hla | 2190 | 0.0575 | 0 | 0.3535 | 0 | -0.0041 | 0
MSXY-TI1S | hla | 2070 | 0 | 0.0385 | 0 | 0 | 0 | 0 |  | DSFS | hla | 2190 | 0.9425 | 0 | 0.5767 | 0 | -1 | 0
MSXY-TI2S | hla | 2070 | 0 | 0.0054 | 0 | 0 | 0 | 0 |  | DSTG | hla | 2190 | 0.6874 | 0 | 0.5954 | 0 | -1 | 0
MSXY-TI3S | hla | 2070 | 0 | 0.5812 | 0 | 0 | 0 | 0 |  | ABXY-TI1S | hla | 2190 | 0.2927 | 0.0162 | 0.6393 | 1 | 1 | 1
MSZ | hla | 2070 | 0 | 0.0545 | 0 | 0 | 0 | 0 |  | ABXY-TI2S | hla | 2190 | 0 | 0.032 | 0 | 0 | 0 | 0
DECR | hla | 2070 | 0 | 0.1907 | 0 | 0 | 0 | 0 |  | ABZ | hla | 2190 | 0.2385 | 0.0202 | 0.1273 | 1 | 1 | 1
DBHR | hla | 2070 | 0 | 0.3346 | 0 | 0 | 0 | 0 |  | ASXY-TI1S | hla | 2190 | 0.1131 | 0.0092 | 0.0811 | 1 | 1 | 1
AMIL | hla | 2070 | 0 | 0.1817 | 0 | 0 | 0 | 0 |  | ASXY-TI2S | hla | 2190 | 0.08 | 0.0065 | 0.0574 | 1 | 1 | 1
XYM1 | hla | 2070 | 0.8846 | 0 | 0.4115 | 0 | 1 | 0 |  | ASXY-TI3S | hla | 2190 | 0 | 0.251 | 0 | 0 | 0 | 0
XYM2 | hla | 2070 | 0 | 1.0199 | 0 | 0 | 0 | 0 |  | ASZ | hla | 2190 | 0.1599 | 0.013 | 0.1147 | 1 | 1 | 1
XCLA | hla | 2070 | 0 | 0.7142 | 0 | 0 | 0 | 0 |  | MBXY-TI1S | hla | 2190 | 0 | 0.0593 | 0 | 0 | 0 | 0
XCLH | hla | 2070 | 0.8462 | 0 | 0.782 | 0 | 0.6951 | 0 |  | MBXY-TI2S | hla | 2190 | 0 | 2.865 | 0 | 0 | 0 | 0
DEC-U | hla | 2070 | 0 | 1.6319 | 0 | 0 | 0 | 0 |  | MBZ | hla | 2190 | 0 | 0.0738 | 0 | 0 | 0 | 0
DEC-OS | hla | 2070 | 0 | 2.4478 | 0 | 0 | 0 | 0 |  | MSXY-TI1S | hla | 2190 | 0 | 0.0459 | 0 | 0 | 0 | 0
DBH-U | hla | 2070 | 0 | 1.4018 | 0 | 0 | 0 | 0 |  | MSXY-TI2S | hla | 2190 | 0 | 0.0066 | 0 | 0 | 0 | 0
DBH-OS | hla | 2070 | 0 | 2.0034 | 0 | 0 | 0 | 0 |  | MSXY-TI3S | hla | 2190 | 0 | 0.8041 | 0 | 0 | 0 | 0
SAGE | hla | 2070 | 2.4572 | 0 | 1.5345 | 0 | 1 | 0 |  | MSZ | hla | 2190 | 0 | 0.0649 | 0 | 0 | 0 | 0
XYM3E | hla | 2070 | 0.5959 | 0.0416 | 1.0319 | 0.9081 | 0.7971 | 0.9753 |  | DECR | hla | 2190 | 0 | 0.2158 | 0 | 0 | 0 | 0
XYM4E | hla | 2070 | 0.0208 | 1.1916 | 0.036 | -0.9081 | 0.7971 | -0.9753 |  | DBHR | hla | 2190 | 0 | 0.3786 | 0 | 0 | 0 | 0
DEC-OH | hla | 2070 | 0 | 2.0398 | 0 | 0 | 0 | 0 |  | AMIL | hla | 2190 | 0 | 0.232 | 0 | 0 | 0 | 0
DEC-OI | hla | 2070 | 0 | 0.51 | 0 | 0 | 0 | 0 |  | XYM1 | hla | 2190 | 1.0205 | 0 | 0.5447 | 0 | 1 | 0
DBH-OH | hla | 2070 | 0 | 1.6937 | 0 | 0 | 0 | 0 |  | XYM2 | hla | 2190 | 0 | 1.2224 | 0 | 0 | 0 | 0
DBH-OI | hla | 2070 | 0 | 0.2123 | 0 | 0 | 0 | 0 |  | XCLA | hla | 2190 | 0 | 0.7347 | 0 | 0 | 0 | 0
TOTAL | hla | 2070 | 3.0358 | 5.588 | 2.3416 | 0.0007 | 0.6236 | 0.0009 |  | XCLH | hla | 2190 | 0.842 | 0 | 0.8607 | 0 | 0.6388 | 0
*************************************************************************************************************** | [9 empty] | DEC-U | hla | 2190 | 0 | 1.3446 | 0 | 0 | 0 | 0
| MD | INC | AZT | TF | TVD | MODE |  |  |  | DEC-CI | hla | 2190 | 0 | 1.1001 | 0 | 0 | 0 | 0
SURVEY | 2100 | 73.33 | 358 | 0 | 1823.37 | Static |  |  |  | DBH-U | hla | 2190 | 0 | 0.9086 | 0 | 0 | 0 | 0
| MD | NN | EE | VV | NE | NV | EV |  |  | DBH-CI | hla | 2190 | 0 | 0.5092 | 0 | 0 | 0 | 0
DRFR | nev | 2100 | 0.1143 | 0.0001 | 0.0134 | -0.004 | 0.0335 | -0.0012 |  | SAGE | hla | 2190 | 2.6336 | 0 | 1.8905 | 0 | 1 | 0
DSFS | nev | 2100 | 0.1177 | 0.0001 | 1.0425 | -0.0041 | 0.3503 | -0.0122 |  | XYM3E | hla | 2190 | 0.4905 | 0.0417 | 1.0892 | 0.8167 | 0.7 | 0.9823
DSTG | nev | 2100 | 0.1652 | 0.0002 | 0.598 | -0.0058 | 0.3143 | -0.011 |  | XYM4E | hla | 2190 | 0.0171 | 1.1945 | 0.038 | -0.8167 | 0.7 | -0.9823
ABXY-TI1S | nev | 2100 | 0.4631 | 0.0001 | 0.0259 | -0.0057 | -0.1094 | 0.0013 |  | DEC-OI | hla | 2190 | 0 | 0.6112 | 0 | 0 | 0 | 0
ABXY-TI2S | nev | 2100 | 0 | 0.0033 | 0 | 0.0001 | 0 | 0 |  | DBH-OI | hla | 2190 | 0 | 0.2545 | 0 | 0 | 0 | 0
ABZ | nev | 2100 | 0.026 | 0.0001 | 0.031 | 0.0018 | -0.0284 | -0.002 |  | TOTAL | hla | 2190 | 3.2371 | 4.1452 | 2.6569 | 0.001 | 0.6591 | 0.0014
ASXY-TI1S | nev | 2100 | 0.0098 | 0 | 0.0079 | 0.0005 | -0.0088 | -0.0005 |  | ***************************************************************************************************************
ASXY-TI2S | nev | 2100 | 0.0049 | 0 | 0.004 | 0.0003 | -0.0044 | -0.0002 |  |  | MD | INC | AZT | TF | TVD | MODE
ASXY-TI3S | nev | 2100 | 0 | 0.0391 | 0 | 0.0014 | 0 | 0 |  | SURVEY | 2220 | 81.33 | 358 | 0 | 1849.66 | Static
ASZ | nev | 2100 | 0.0197 | 0.0001 | 0.0158 | 0.001 | -0.0176 | -0.0009 |  |  | MD | NN | EE | VV | NE | NV | EV
MBXY-TI1S | nev | 2100 | 0 | 0.0032 | 0 | 0.0001 | 0 | 0 |  | DRFR | nev | 2220 | 0.1222 | 0.0001 | 0.0061 | -0.0043 | 0.0182 | -0.0006
MBXY-TI2S | nev | 2100 | 0.0077 | 6.2799 | 0 | 0.2193 | 0 | 0 |  | DSFS | nev | 2220 | 0.1669 | 0.0002 | 1.0728 | -0.0058 | 0.4231 | -0.0148
MBZ | nev | 2100 | 0 | 0.0038 | 0 | 0.0001 | 0 | 0 |  | DSTG | nev | 2220 | 0.2246 | 0.0003 | 0.6218 | -0.0078 | 0.3737 | -0.0131
MSXY-TI1S | nev | 2100 | 0 | 0.0016 | 0 | 0.0001 | 0 | 0 |  | ABXY-TI1S | nev | 2220 | 0.4665 | 0.0001 | 0.0293 | -0.0051 | -0.117 | 0.0013
MSXY-TI2S | nev | 2100 | 0 | 0 | 0 | 0 | 0 | 0 |  | ABXY-TI2S | nev | 2220 | 0 | 0.004 | 0 | 0.0001 | 0 | 0
MSXY-TI3S | nev | 2100 | 0.0005 | 0.4016 | 0 | 0.014 | 0 | 0 |  | ABZ | nev | 2220 | 0.0296 | 0.0002 | 0.0496 | 0.0026 | -0.0383 | -0.0034
MSZ | nev | 2100 | 0 | 0.0033 | 0 | 0.0001 | 0 | 0 |  | ASXY-TI1S | nev | 2220 | 0.0102 | 0 | 0.0096 | 0.0006 | -0.0099 | -0.0006
DECR | nev | 2100 | 0 | 0.0388 | 0 | 0.0014 | 0 | 0 |  | ASXY-TI2S | nev | 2220 | 0.0051 | 0 | 0.0048 | 0.0003 | -0.005 | -0.0003
DBHR | nev | 2100 | 0.0001 | 0.1194 | 0 | 0.0042 | 0 | 0 |  | ASXY-TI3S | nev | 2220 | 0.0001 | 0.0727 | 0 | 0.0025 | 0 | 0
AMIL | nev | 2100 | 0 | 0.0376 | 0 | 0.0013 | 0 | 0 |  | ASZ | nev | 2220 | 0.0205 | 0.0001 | 0.0191 | 0.0012 | -0.0198 | -0.0011
XYM1 | nev | 2100 | 0.4731 | 0.0006 | 0.5683 | -0.0165 | -0.5185 | 0.0181 |  | MBXY-TI1S | nev | 2220 | 0 | 0.0036 | 0 | 0.0001 | 0 | 0
XYM2 | nev | 2100 | 0.0014 | 1.1431 | 0 | 0.0399 | 0 | 0 |  | MBXY-TI2S | nev | 2220 | 0.0109 | 8.9053 | 0 | 0.311 | 0 | 0
XCLA | nev | 2100 | 0.0006 | 0.5169 | 0 | 0.0181 | 0 | 0 |  | MBZ | nev | 2220 | 0 | 0.0061 | 0 | 0.0002 | 0 | 0
XCLH | nev | 2100 | 0.9026 | 0.0011 | 0.4544 | -0.0315 | -0.4055 | 0.0142 |  | MSXY-TI1S | nev | 2220 | 0 | 0.0023 | 0 | 0.0001 | 0 | 0
DEC-U | nev | 2100 | 0.0036 | 2.9263 | 0 | 0.1022 | 0 | 0 |  | MSXY-TI2S | nev | 2220 | 0 | 0.0001 | 0 | 0 | 0 | 0
DEC-OS | nev | 2100 | 0.008 | 6.5842 | 0 | 0.2299 | 0 | 0 |  | MSXY-TI3S | nev | 2220 | 0.0009 | 0.7459 | 0 | 0.026 | 0 | 0
DBH-U | nev | 2100 | 0.0026 | 2.1592 | 0 | 0.0754 | 0 | 0 |  | MSZ | nev | 2220 | 0 | 0.0045 | 0 | 0.0002 | 0 | 0
DBH-OS | nev | 2100 | 0.0054 | 4.4105 | 0 | 0.154 | 0 | 0 |  | DECR | nev | 2220 | 0.0001 | 0.0492 | 0 | 0.0017 | 0 | 0
SAGE | nev | 2100 | 5.1546 | 0.0063 | 3.7451 | -0.18 | -4.3937 | 0.1534 |  | DBHR | nev | 2220 | 0.0002 | 0.1513 | 0 | 0.0053 | 0 | 0
XYM3E | nev | 2100 | 1.2914 | 0 | 0.1327 | 0.0019 | -0.1753 | -0.0019 |  | AMIL | nev | 2220 | 0.0001 | 0.06 | 0 | 0.0021 | 0 | 0
XYM4E | nev | 2100 | 0 | 1.4239 | 0.0002 | 0.0028 | 0.0001 | 0.008 |  | XYM1 | nev | 2220 | 0.5364 | 0.0007 | 0.908 | -0.0187 | -0.6979 | 0.0244
DEC-OH | nev | 2100 | 0.0056 | 4.5724 | 0 | 0.1597 | 0 | 0 |  | XYM2 | nev | 2220 | 0.002 | 1.621 | 0 | 0.0566 | 0 | 0
DEC-OI | nev | 2100 | 0.0003 | 0.2858 | 0 | 0.01 | 0 | 0 |  | XCLA | nev | 2220 | 0.0007 | 0.5465 | 0 | 0.0191 | 0 | 0
DBH-OH | nev | 2100 | 0.0038 | 3.1521 | 0 | 0.1101 | 0 | 0 |  | XCLH | nev | 2220 | 0.9077 | 0.0011 | 0.5715 | -0.0317 | -0.4297 | 0.015
DBH-OI | nev | 2100 | 0.0001 | 0.0495 | 0 | 0.0017 | 0 | 0 |  | DEC-U | nev | 2220 | 0.0024 | 1.9614 | 0 | 0.0685 | 0 | 0
TOTAL | nev | 2100 | 8.7822 | 34.1643 | 6.6391 | 0.9036 | -4.9638 | 0.1652 |  | DEC-CI | nev | 2220 | 0.0016 | 1.313 | 0 | 0.0459 | 0 | 0
[10 empty] | DBH-U | nev | 2220 | 0.0011 | 0.8956 | 0 | 0.0313 | 0 | 0
| MD | sigHS | sigLA | sigAH | corrHL | corrHA | corrLA |  |  | DBH-CI | nev | 2220 | 0.0003 | 0.2812 | 0 | 0.0098 | 0 | 0
DRFR | hla | 2100 | 0.0573 | 0 | 0.3529 | 0 | -0.0094 | 0 |  | SAGE | nev | 2220 | 5.5766 | 0.0068 | 5.4799 | -0.1947 | -5.5281 | 0.193
DSFS | hla | 2100 | 0.8797 | 0 | 0.6217 | 0 | -1 | 0 |  | XYM3E | nev | 2220 | 1.2917 | 0 | 0.1377 | 0.0019 | -0.1766 | -0.002
DSTG | hla | 2100 | 0.6241 | 0 | 0.6114 | 0 | -1 | 0 |  | XYM4E | nev | 2220 | 0 | 1.4292 | 0.0002 | 0.0029 | 0.0001 | 0.0082
ABXY-TI1S | hla | 2100 | 0.3492 | 0.0154 | 0.6056 | 1 | 1 | 1 |  | DEC-OI | nev | 2220 | 0.0005 | 0.4052 | 0 | 0.0142 | 0 | 0
ABXY-TI2S | hla | 2100 | 0 | 0.0572 | 0 | 0 | 0 | 0 |  | DBH-OI | nev | 2220 | 0.0001 | 0.0702 | 0 | 0.0025 | 0 | 0
ABZ | hla | 2100 | 0.2149 | 0.0169 | 0.1035 | 1 | 1 | 1 |  | TOTAL | nev | 2220 | 9.3789 | 18.538 | 8.9104 | 0.3385 | -6.2071 | 0.206
ASXY-TI1S | hla | 2100 | 0.1136 | 0.0085 | 0.0692 | 1 | 1 | 1
ASXY-TI2S | hla | 2100 | 0.0804 | 0.006 | 0.0489 | 1 | 1 | 1 |  |  | MD | sigHS | sigLA | sigAH | corrHL | corrHA | corrLA
ASXY-TI3S | hla | 2100 | 0 | 0.1979 | 0 | 0 | 0 | 0 |  | DRFR | hla | 2220 | 0.0576 | 0 | 0.3537 | 0 | -0.0028 | 0
ASZ | hla | 2100 | 0.1607 | 0.0121 | 0.0979 | 1 | 1 | 1 |  | DSFS | hla | 2220 | 0.9623 | 0 | 0.5602 | 0 | -1 | 0
MBXY-TI1S | hla | 2100 | 0 | 0.0563 | 0 | 0 | 0 | 0 |  | DSTG | hla | 2220 | 0.7081 | 0 | 0.5877 | 0 | -1 | 0
MBXY-TI2S | hla | 2100 | 0 | 2.5075 | 0 | 0 | 0 | 0 |  | ABXY-TI1S | hla | 2220 | 0.2722 | 0.0164 | 0.6492 | 1 | 1 | 1
MBZ | hla | 2100 | 0 | 0.0617 | 0 | 0 | 0 | 0 |  | ABXY-TI2S | hla | 2220 | 0 | 0.0631 | 0 | 0 | 0 | 0
MSXY-TI1S | hla | 2100 | 0 | 0.0405 | 0 | 0 | 0 | 0 |  | ABZ | hla | 2220 | 0.246 | 0.0214 | 0.1357 | 1 | 1 | 1
MSXY-TI2S | hla | 2100 | 0 | 0.0056 | 0 | 0 | 0 | 0 |  | ASXY-TI1S | hla | 2220 | 0.1119 | 0.0094 | 0.085 | 1 | 1 | 1
MSXY-TI3S | hla | 2100 | 0 | 0.6341 | 0 | 0 | 0 | 0 |  | ASXY-TI2S | hla | 2220 | 0.0791 | 0.0066 | 0.0601 | 1 | 1 | 1
MSZ | hla | 2100 | 0 | 0.0572 | 0 | 0 | 0 | 0 |  | ASXY-TI3S | hla | 2220 | 0 | 0.2698 | 0 | 0 | 0 | 0
DECR | hla | 2100 | 0 | 0.1971 | 0 | 0 | 0 | 0 |  | ASZ | hla | 2220 | 0.1583 | 0.0133 | 0.1203 | 1 | 1 | 1
DBHR | hla | 2100 | 0 | 0.3457 | 0 | 0 | 0 | 0 |  | MBXY-TI1S | hla | 2220 | 0 | 0.06 | 0 | 0 | 0 | 0
AMIL | hla | 2100 | 0 | 0.1939 | 0 | 0 | 0 | 0 |  | MBXY-TI2S | hla | 2220 | 0 | 2.986 | 0 | 0 | 0 | 0
XYM1 | hla | 2100 | 0.9196 | 0 | 0.443 | 0 | 1 | 0 |  | MBZ | hla | 2220 | 0 | 0.078 | 0 | 0 | 0 | 0
XYM2 | hla | 2100 | 0 | 1.0698 | 0 | 0 | 0 | 0 |  | MSXY-TI1S | hla | 2220 | 0 | 0.0476 | 0 | 0 | 0 | 0
XCLA | hla | 2100 | 0 | 0.7194 | 0 | 0 | 0 | 0 |  | MSXY-TI2S | hla | 2220 | 0 | 0.0071 | 0 | 0 | 0 | 0
XCLH | hla | 2100 | 0.8452 | 0 | 0.8023 | 0 | 0.682 | 0 |  | MSXY-TI3S | hla | 2220 | 0 | 0.8642 | 0 | 0 | 0 | 0
DEC-U | hla | 2100 | 0 | 1.7117 | 0 | 0 | 0 | 0 |  | MSZ | hla | 2220 | 0 | 0.0673 | 0 | 0 | 0 | 0
DEC-OS | hla | 2100 | 0 | 2.5675 | 0 | 0 | 0 | 0 |  | DECR | hla | 2220 | 0 | 0.2219 | 0 | 0 | 0 | 0
DBH-U | hla | 2100 | 0 | 1.4703 | 0 | 0 | 0 | 0 |  | DBHR | hla | 2220 | 0 | 0.3892 | 0 | 0 | 0 | 0
DBH-OS | hla | 2100 | 0 | 2.1014 | 0 | 0 | 0 | 0 |  | AMIL | hla | 2220 | 0 | 0.2451 | 0 | 0 | 0 | 0
SAGE | hla | 2100 | 2.5056 | 0 | 1.6212 | 0 | 1 | 0 |  | XYM1 | hla | 2220 | 1.0525 | 0 | 0.5808 | 0 | 1 | 0
XYM3E | hla | 2100 | 0.5694 | 0.0416 | 1.048 | 0.891 | 0.7781 | 0.9771 |  | XYM2 | hla | 2220 | 0 | 1.274 | 0 | 0 | 0 | 0
XYM4E | hla | 2100 | 0.0199 | 1.1926 | 0.0366 | -0.891 | 0.7781 | -0.9771 |  | XCLA | hla | 2220 | 0 | 0.7397 | 0 | 0 | 0 | 0
DEC-OH | hla | 2100 | 0 | 2.1396 | 0 | 0 | 0 | 0 |  | XCLH | hla | 2220 | 0.841 | 0 | 0.8792 | 0 | 0.623 | 0
DEC-OI | hla | 2100 | 0 | 0.5349 | 0 | 0 | 0 | 0 |  | DEC-U | hla | 2220 | 0 | 1.4014 | 0 | 0 | 0 | 0
DBH-OH | hla | 2100 | 0 | 1.7765 | 0 | 0 | 0 | 0 |  | DEC-CI | hla | 2220 | 0 | 1.1466 | 0 | 0 | 0 | 0
DBH-OI | hla | 2100 | 0 | 0.2227 | 0 | 0 | 0 | 0 |  | DBH-U | hla | 2220 | 0 | 0.9469 | 0 | 0 | 0 | 0
TOTAL | hla | 2100 | 3.0891 | 5.8478 | 2.418 | 0.0007 | 0.6331 | 0.0009 |  | DBH-CI | hla | 2220 | 0 | 0.5307 | 0 | 0 | 0 | 0
*************************************************************************************************************** | [9 empty] | SAGE | hla | 2220 | 2.6704 | 0 | 1.983 | 0 | 1 | 0
| MD | INC | AZT | TF | TVD | MODE |  |  |  | XYM3E | hla | 2220 | 0.4652 | 0.0417 | 1.1006 | 0.7815 | 0.6643 | 0.984
SURVEY | 2130 | 75.33 | 358 | 0 | 1831.47 | Static |  |  |  | XYM4E | hla | 2220 | 0.0162 | 1.1949 | 0.0384 | -0.7815 | 0.6643 | -0.984
| MD | NN | EE | VV | NE | NV | EV |  |  | DEC-OI | hla | 2220 | 0 | 0.637 | 0 | 0 | 0 | 0
DRFR | nev | 2130 | 0.1167 | 0.0001 | 0.0112 | -0.0041 | 0.0298 | -0.001 |  | DBH-OI | hla | 2220 | 0 | 0.2652 | 0 | 0 | 0 | 0
DSFS | nev | 2130 | 0.129 | 0.0002 | 1.0518 | -0.0045 | 0.3684 | -0.0129 |  | TOTAL | hla | 2220 | 3.282 | 4.307 | 2.7395 | 0.0009 | 0.6669 | 0.0014
DSTG | nev | 2130 | 0.1795 | 0.0002 | 0.6055 | -0.0063 | 0.3297 | -0.0115 |  | ***************************************************************************************************************
ABXY-TI1S | nev | 2130 | 0.4643 | 0.0001 | 0.0269 | -0.0055 | -0.1118 | 0.0013 |  |  | MD | INC | AZT | TF | TVD | MODE
ABXY-TI2S | nev | 2130 | 0 | 0.0008 | 0 | 0 | 0 | 0 |  | SURVEY | 2250 | 83.33 | 358 | 0 | 1853.67 | Static
ABZ | nev | 2130 | 0.0271 | 0.0001 | 0.0352 | 0.002 | -0.0309 | -0.0023 |  |  | MD | NN | EE | VV | NE | NV | EV
ASXY-TI1S | nev | 2130 | 0.01 | 0 | 0.0084 | 0.0005 | -0.0092 | -0.0005 |  | DRFR | nev | 2250 | 0.1234 | 0.0002 | 0.005 | -0.0043 | 0.0141 | -0.0005
ASXY-TI2S | nev | 2130 | 0.005 | 0 | 0.0042 | 0.0003 | -0.0046 | -0.0002 |  | DSFS | nev | 2250 | 0.1807 | 0.0002 | 1.0775 | -0.0063 | 0.4413 | -0.0154
ASXY-TI3S | nev | 2130 | 0.0001 | 0.0462 | 0 | 0.0016 | 0 | 0 |  | DSTG | nev | 2250 | 0.24 | 0.0003 | 0.6252 | -0.0084 | 0.3874 | -0.0135
ASZ | nev | 2130 | 0.02 | 0.0001 | 0.0168 | 0.0011 | -0.0183 | -0.001 |  | ABXY-TI1S | nev | 2250 | 0.4668 | 0.0001 | 0.0299 | -0.005 | -0.1181 | 0.0013
MBXY-TI1S | nev | 2130 | 0 | 0.0033 | 0 | 0.0001 | 0 | 0 |  | ABXY-TI2S | nev | 2250 | 0 | 0.009 | 0 | 0.0003 | 0 | 0
MBXY-TI2S | nev | 2130 | 0.0084 | 6.8856 | 0 | 0.2404 | 0 | 0 |  | ABZ | nev | 2250 | 0.0301 | 0.0003 | 0.0551 | 0.0029 | -0.0407 | -0.0039
MBZ | nev | 2130 | 0 | 0.0043 | 0 | 0.0002 | 0 | 0 |  | ASXY-TI1S | nev | 2250 | 0.0103 | 0 | 0.0098 | 0.0006 | -0.0101 | -0.0006
MSXY-TI1S | nev | 2130 | 0 | 0.0018 | 0 | 0.0001 | 0 | 0 |  | ASXY-TI2S | nev | 2250 | 0.0051 | 0 | 0.0049 | 0.0003 | -0.005 | -0.0003
MSXY-TI2S | nev | 2130 | 0 | 0 | 0 | 0 | 0 | 0 |  | ASXY-TI3S | nev | 2250 | 0.0001 | 0.0834 | 0 | 0.0029 | 0 | 0
MSXY-TI3S | nev | 2130 | 0.0006 | 0.4741 | 0 | 0.0166 | 0 | 0 |  | ASZ | nev | 2250 | 0.0206 | 0.0001 | 0.0197 | 0.0012 | -0.0201 | -0.0012
MSZ | nev | 2130 | 0 | 0.0036 | 0 | 0.0001 | 0 | 0 |  | MBXY-TI1S | nev | 2250 | 0 | 0.0037 | 0 | 0.0001 | 0 | 0
DECR | nev | 2130 | 0.0001 | 0.0413 | 0 | 0.0014 | 0 | 0 |  | MBXY-TI2S | nev | 2250 | 0.0118 | 9.6455 | 0 | 0.3368 | 0 | 0
DBHR | nev | 2130 | 0.0002 | 0.1272 | 0 | 0.0044 | 0 | 0 |  | MBZ | nev | 2250 | 0 | 0.0067 | 0 | 0.0002 | 0 | 0
AMIL | nev | 2130 | 0.0001 | 0.0426 | 0 | 0.0015 | 0 | 0 |  | MSXY-TI1S | nev | 2250 | 0 | 0.0024 | 0 | 0.0001 | 0 | 0
XYM1 | nev | 2130 | 0.4919 | 0.0006 | 0.6438 | -0.0172 | -0.5628 | 0.0197 |  | MSXY-TI2S | nev | 2250 | 0 | 0.0001 | 0 | 0 | 0 | 0
XYM2 | nev | 2130 | 0.0015 | 1.2533 | 0 | 0.0438 | 0 | 0 |  | MSXY-TI3S | nev | 2250 | 0.001 | 0.8559 | 0 | 0.0299 | 0 | 0
XCLA | nev | 2130 | 0.0006 | 0.5243 | 0 | 0.0183 | 0 | 0 |  | MSZ | nev | 2250 | 0 | 0.0048 | 0 | 0.0002 | 0 | 0
XCLH | nev | 2130 | 0.9045 | 0.0011 | 0.483 | -0.0316 | -0.413 | 0.0144 |  | DECR | nev | 2250 | 0.0001 | 0.0518 | 0 | 0.0018 | 0 | 0
DEC-U | nev | 2130 | 0.0039 | 3.2086 | 0 | 0.112 | 0 | 0 |  | DBHR | nev | 2250 | 0.0002 | 0.1596 | 0 | 0.0056 | 0 | 0
DEC-OS | nev | 2130 | 0.0088 | 7.2193 | 0 | 0.2521 | 0 | 0 |  | AMIL | nev | 2250 | 0.0001 | 0.0667 | 0 | 0.0023 | 0 | 0
DBH-U | nev | 2130 | 0.0029 | 2.3675 | 0 | 0.0827 | 0 | 0 |  | XYM1 | nev | 2250 | 0.5466 | 0.0007 | 1.0086 | -0.0191 | -0.7425 | 0.0259
DBH-OS | nev | 2130 | 0.0059 | 4.8359 | 0 | 0.1689 | 0 | 0 |  | XYM2 | nev | 2250 | 0.0021 | 1.7557 | 0 | 0.0613 | 0 | 0
SAGE | nev | 2130 | 5.2825 | 0.0064 | 4.1415 | -0.1845 | -4.6774 | 0.1633 |  | XCLA | nev | 2250 | 0.0007 | 0.5539 | 0 | 0.0193 | 0 | 0
XYM3E | nev | 2130 | 1.2915 | 0 | 0.1345 | 0.0019 | -0.1759 | -0.0019 |  | XCLH | nev | 2250 | 0.9081 | 0.0011 | 0.6017 | -0.0317 | -0.4332 | 0.0151
XYM4E | nev | 2130 | 0 | 1.4259 | 0.0002 | 0.0028 | 0.0001 | 0.0081 |  | DEC-U | nev | 2250 | 0.0026 | 2.1244 | 0 | 0.0742 | 0 | 0
DEC-OH | nev | 2130 | 0.0061 | 5.0134 | 0 | 0.1751 | 0 | 0 |  | DEC-CI | nev | 2250 | 0.0017 | 1.4221 | 0 | 0.0497 | 0 | 0
DEC-OI | nev | 2130 | 0.0004 | 0.3133 | 0 | 0.0109 | 0 | 0 |  | DBH-U | nev | 2250 | 0.0012 | 0.97 | 0 | 0.0339 | 0 | 0
DBH-OH | nev | 2130 | 0.0042 | 3.4562 | 0 | 0.1207 | 0 | 0 |  | DBH-CI | nev | 2250 | 0.0004 | 0.3046 | 0 | 0.0106 | 0 | 0
DBH-OI | nev | 2130 | 0.0001 | 0.0543 | 0 | 0.0019 | 0 | 0 |  | SAGE | nev | 2250 | 5.6426 | 0.0069 | 5.9754 | -0.197 | -5.8066 | 0.2028
TOTAL | nev | 2130 | 8.9659 | 37.3117 | 7.1629 | 1.0078 | -5.2757 | 0.1755 |  | XYM3E | nev | 2250 | 1.2917 | 0 | 0.1382 | 0.0019 | -0.1767 | -0.002
[10 empty] | XYM4E | nev | 2250 | 0 | 1.4297 | 0.0002 | 0.0029 | 0.0001 | 0.0082
| MD | sigHS | sigLA | sigAH | corrHL | corrHA | corrLA |  |  | DEC-OI | nev | 2250 | 0.0005 | 0.4389 | 0 | 0.0153 | 0 | 0
DRFR | hla | 2130 | 0.0574 | 0 | 0.3531 | 0 | -0.0074 | 0 |  | DBH-OI | nev | 2250 | 0.0001 | 0.0761 | 0 | 0.0027 | 0 | 0
DSFS | hla | 2130 | 0.9011 | 0 | 0.6074 | 0 | -1 | 0 |  | TOTAL | nev | 2250 | 9.4888 | 19.9749 | 9.5511 | 0.3853 | -6.5102 | 0.2159
DSTG | hla | 2130 | 0.6454 | 0 | 0.6072 | 0 | -1 | 0
ABXY-TI1S | hla | 2130 | 0.3312 | 0.0157 | 0.6175 | 1 | 1 | 1 |  |  | MD | sigHS | sigLA | sigAH | corrHL | corrHA | corrLA
ABXY-TI2S | hla | 2130 | 0 | 0.0282 | 0 | 0 | 0 | 0 |  | DRFR | hla | 2250 | 0.0576 | 0 | 0.3539 | 0 | -0.0017 | 0
ABZ | hla | 2130 | 0.2229 | 0.018 | 0.1112 | 1 | 1 | 1 |  | DSFS | hla | 2250 | 0.9816 | 0 | 0.5431 | 0 | -1 | 0
ASXY-TI1S | hla | 2130 | 0.1139 | 0.0088 | 0.0732 | 1 | 1 | 1 |  | DSTG | hla | 2250 | 0.7284 | 0 | 0.5787 | 0 | -1 | 0
ASXY-TI2S | hla | 2130 | 0.0806 | 0.0062 | 0.0517 | 1 | 1 | 1 |  | ABXY-TI1S | hla | 2250 | 0.2511 | 0.0166 | 0.6583 | 1 | 1 | 1
ASXY-TI3S | hla | 2130 | 0 | 0.2151 | 0 | 0 | 0 | 0 |  | ABXY-TI2S | hla | 2250 | 0 | 0.0947 | 0 | 0 | 0 | 0
ASZ | hla | 2130 | 0.1611 | 0.0124 | 0.1035 | 1 | 1 | 1 |  | ABZ | hla | 2250 | 0.2532 | 0.0225 | 0.1445 | 1 | 1 | 1
MBXY-TI1S | hla | 2130 | 0 | 0.0574 | 0 | 0 | 0 | 0 |  | ASXY-TI1S | hla | 2250 | 0.1103 | 0.0095 | 0.0889 | 1 | 1 | 1
MBXY-TI2S | hla | 2130 | 0 | 2.6256 | 0 | 0 | 0 | 0 |  | ASXY-TI2S | hla | 2250 | 0.078 | 0.0067 | 0.0629 | 1 | 1 | 1
MBZ | hla | 2130 | 0 | 0.0657 | 0 | 0 | 0 | 0 |  | ASXY-TI3S | hla | 2250 | 0 | 0.289 | 0 | 0 | 0 | 0
MSXY-TI1S | hla | 2130 | 0 | 0.0423 | 0 | 0 | 0 | 0 |  | ASZ | hla | 2250 | 0.156 | 0.0135 | 0.1258 | 1 | 1 | 1
MSXY-TI2S | hla | 2130 | 0 | 0.0059 | 0 | 0 | 0 | 0 |  | MBXY-TI1S | hla | 2250 | 0 | 0.0606 | 0 | 0 | 0 | 0
MSXY-TI3S | hla | 2130 | 0 | 0.689 | 0 | 0 | 0 | 0 |  | MBXY-TI2S | hla | 2250 | 0 | 3.1076 | 0 | 0 | 0 | 0
MSZ | hla | 2130 | 0 | 0.0599 | 0 | 0 | 0 | 0 |  | MBZ | hla | 2250 | 0 | 0.0822 | 0 | 0 | 0 | 0
DECR | hla | 2130 | 0 | 0.2034 | 0 | 0 | 0 | 0 |  | MSXY-TI1S | hla | 2250 | 0 | 0.0491 | 0 | 0 | 0 | 0
DBHR | hla | 2130 | 0 | 0.3568 | 0 | 0 | 0 | 0 |  | MSXY-TI2S | hla | 2250 | 0 | 0.0077 | 0 | 0 | 0 | 0
AMIL | hla | 2130 | 0 | 0.2064 | 0 | 0 | 0 | 0 |  | MSXY-TI3S | hla | 2250 | 0 | 0.9257 | 0 | 0 | 0 | 0
XYM1 | hla | 2130 | 0.954 | 0 | 0.4757 | 0 | 1 | 0 |  | MSZ | hla | 2250 | 0 | 0.0695 | 0 | 0 | 0 | 0
XYM2 | hla | 2130 | 0 | 1.1202 | 0 | 0 | 0 | 0 |  | DECR | hla | 2250 | 0 | 0.2278 | 0 | 0 | 0 | 0
XCLA | hla | 2130 | 0 | 0.7245 | 0 | 0 | 0 | 0 |  | DBHR | hla | 2250 | 0 | 0.3997 | 0 | 0 | 0 | 0
XCLH | hla | 2130 | 0.8442 | 0 | 0.8222 | 0 | 0.6683 | 0 |  | AMIL | hla | 2250 | 0 | 0.2583 | 0 | 0 | 0 | 0
DEC-U | hla | 2130 | 0 | 1.7923 | 0 | 0 | 0 | 0 |  | XYM1 | hla | 2250 | 1.0834 | 0 | 0.6181 | 0 | 1 | 0
DEC-OS | hla | 2130 | 0 | 2.6885 | 0 | 0 | 0 | 0 |  | XYM2 | hla | 2250 | 0 | 1.3258 | 0 | 0 | 0 | 0
DBH-U | hla | 2130 | 0 | 1.5396 | 0 | 0 | 0 | 0 |  | XCLA | hla | 2250 | 0 | 0.7447 | 0 | 0 | 0 | 0
DBH-OS | hla | 2130 | 0 | 2.2004 | 0 | 0 | 0 | 0 |  | XCLH | hla | 2250 | 0.8402 | 0 | 0.8973 | 0 | 0.6066 | 0
SAGE | hla | 2130 | 2.5512 | 0 | 1.7094 | 0 | 1 | 0 |  | DEC-U | hla | 2250 | 0 | 1.4584 | 0 | 0 | 0 | 0
XYM3E | hla | 2130 | 0.5428 | 0.0417 | 1.0629 | 0.8705 | 0.7561 | 0.9788 |  | DEC-CI | hla | 2250 | 0 | 1.1933 | 0 | 0 | 0 | 0
XYM4E | hla | 2130 | 0.019 | 1.1934 | 0.0371 | -0.8705 | 0.7561 | -0.9788 |  | DBH-U | hla | 2250 | 0 | 0.9855 | 0 | 0 | 0 | 0
DEC-OH | hla | 2130 | 0 | 2.2404 | 0 | 0 | 0 | 0 |  | DBH-CI | hla | 2250 | 0 | 0.5523 | 0 | 0 | 0 | 0
DEC-OI | hla | 2130 | 0 | 0.5601 | 0 | 0 | 0 | 0 |  | SAGE | hla | 2250 | 2.704 | 0 | 2.0769 | 0 | 1 | 0
DBH-OH | hla | 2130 | 0 | 1.8602 | 0 | 0 | 0 | 0 |  | XYM3E | hla | 2250 | 0.4409 | 0.0417 | 1.1107 | 0.7392 | 0.6219 | 0.9857
DBH-OI | hla | 2130 | 0 | 0.2332 | 0 | 0 | 0 | 0 |  | XYM4E | hla | 2250 | 0.0154 | 1.1951 | 0.0388 | -0.7392 | 0.6219 | -0.9857
TOTAL | hla | 2130 | 3.1405 | 6.1113 | 2.4961 | 0.0007 | 0.6422 | 0.0009 |  | DEC-OI | hla | 2250 | 0 | 0.6629 | 0 | 0 | 0 | 0
*************************************************************************************************************** | [9 empty] | DBH-OI | hla | 2250 | 0 | 0.276 | 0 | 0 | 0 | 0
| MD | INC | AZT | TF | TVD | MODE |  |  |  | TOTAL | hla | 2250 | 3.3246 | 4.4709 | 2.8236 | 0.0009 | 0.6742 | 0.0014
SURVEY | 2160 | 77.33 | 358 | 0 | 1838.56 | Static |  |  |  | ***************************************************************************************************************
| MD | NN | EE | VV | NE | NV | EV |  |  |  | MD | INC | AZT | TF | TVD | MODE
DRFR | nev | 2160 | 0.1188 | 0.0001 | 0.0092 | -0.0041 | 0.0261 | -0.0009 |  | SURVEY | 2280 | 85 | 358 | 0 | 1856.72 | Static
DSFS | nev | 2160 | 0.141 | 0.0002 | 1.06 | -0.0049 | 0.3866 | -0.0135 |  |  | MD | NN | EE | VV | NE | NV | EV
DSTG | nev | 2160 | 0.1943 | 0.0002 | 0.612 | -0.0068 | 0.3448 | -0.012 |  | DRFR | nev | 2280 | 0.1244 | 0.0002 | 0.0042 | -0.0043 | 0.0103 | -0.0004
ABXY-TI1S | nev | 2160 | 0.4653 | 0.0001 | 0.0278 | -0.0053 | -0.1138 | 0.0013 |  | DSFS | nev | 2280 | 0.1952 | 0.0002 | 1.081 | -0.0068 | 0.4594 | -0.016
ABXY-TI2S | nev | 2160 | 0 | 0 | 0 | 0 | 0 | 0 |  | DSTG | nev | 2280 | 0.2555 | 0.0003 | 0.6277 | -0.0089 | 0.4004 | -0.014
ABZ | nev | 2160 | 0.028 | 0.0002 | 0.0396 | 0.0022 | -0.0333 | -0.0026 |  | ABXY-TI1S | nev | 2280 | 0.4669 | 0.0001 | 0.0303 | -0.0049 | -0.119 | 0.0012
ASXY-TI1S | nev | 2160 | 0.0101 | 0 | 0.0088 | 0.0006 | -0.0094 | -0.0005 |  | ABXY-TI2S | nev | 2280 | 0 | 0.0161 | 0 | 0.0006 | 0 | 0
ASXY-TI2S | nev | 2160 | 0.005 | 0 | 0.0044 | 0.0003 | -0.0047 | -0.0003 |  | ABZ | nev | 2280 | 0.0306 | 0.0003 | 0.0609 | 0.0031 | -0.0432 | -0.0043
ASXY-TI3S | nev | 2160 | 0.0001 | 0.0541 | 0 | 0.0019 | 0 | 0 |  | ASXY-TI1S | nev | 2280 | 0.0103 | 0 | 0.0101 | 0.0006 | -0.0102 | -0.0006
ASZ | nev | 2160 | 0.0202 | 0.0001 | 0.0177 | 0.0011 | -0.0189 | -0.001 |  | ASXY-TI2S | nev | 2280 | 0.0052 | 0 | 0.005 | 0.0003 | -0.0051 | -0.0003
MBXY-TI1S | nev | 2160 | 0 | 0.0034 | 0 | 0.0001 | 0 | 0 |  | ASXY-TI3S | nev | 2280 | 0.0001 | 0.0951 | 0 | 0.0033 | 0 | 0
MBXY-TI2S | nev | 2160 | 0.0092 | 7.5251 | 0 | 0.2628 | 0 | 0 |  | ASZ | nev | 2280 | 0.0206 | 0.0001 | 0.0201 | 0.0012 | -0.0204 | -0.0012
MBZ | nev | 2160 | 0 | 0.0049 | 0 | 0.0002 | 0 | 0 |  | MBXY-TI1S | nev | 2280 | 0 | 0.0037 | 0 | 0.0001 | 0 | 0
MSXY-TI1S | nev | 2160 | 0 | 0.0019 | 0 | 0.0001 | 0 | 0 |  | MBXY-TI2S | nev | 2280 | 0.0127 | 10.4182 | 0 | 0.3638 | 0 | 0
MSXY-TI2S | nev | 2160 | 0 | 0 | 0 | 0 | 0 | 0 |  | MBZ | nev | 2280 | 0 | 0.0075 | 0 | 0.0003 | 0 | 0
MSXY-TI3S | nev | 2160 | 0.0007 | 0.5554 | 0 | 0.0194 | 0 | 0 |  | MSXY-TI1S | nev | 2280 | 0 | 0.0026 | 0 | 0.0001 | 0 | 0
MSZ | nev | 2160 | 0 | 0.0039 | 0 | 0.0001 | 0 | 0 |  | MSXY-TI2S | nev | 2280 | 0 | 0.0001 | 0 | 0 | 0 | 0
DECR | nev | 2160 | 0.0001 | 0.0439 | 0 | 0.0015 | 0 | 0 |  | MSXY-TI3S | nev | 2280 | 0.0012 | 0.976 | 0 | 0.0341 | 0 | 0
DBHR | nev | 2160 | 0.0002 | 0.1351 | 0 | 0.0047 | 0 | 0 |  | MSZ | nev | 2280 | 0 | 0.0051 | 0 | 0.0002 | 0 | 0
AMIL | nev | 2160 | 0.0001 | 0.048 | 0 | 0.0017 | 0 | 0 |  | DECR | nev | 2280 | 0.0001 | 0.0546 | 0 | 0.0019 | 0 | 0
XYM1 | nev | 2160 | 0.5089 | 0.0006 | 0.7256 | -0.0178 | -0.6077 | 0.0212 |  | DBHR | nev | 2280 | 0.0002 | 0.1679 | 0 | 0.0059 | 0 | 0
XYM2 | nev | 2160 | 0.0017 | 1.3698 | 0 | 0.0478 | 0 | 0 |  | AMIL | nev | 2280 | 0.0001 | 0.0737 | 0 | 0.0026 | 0 | 0
XCLA | nev | 2160 | 0.0006 | 0.5317 | 0 | 0.0186 | 0 | 0 |  | XYM1 | nev | 2280 | 0.5545 | 0.0007 | 1.1154 | -0.0194 | -0.7864 | 0.0275
XCLH | nev | 2160 | 0.906 | 0.0011 | 0.5121 | -0.0316 | -0.4196 | 0.0147 |  | XYM2 | nev | 2280 | 0.0023 | 1.8964 | 0 | 0.0662 | 0 | 0
DEC-U | nev | 2160 | 0.0043 | 3.5066 | 0 | 0.1225 | 0 | 0 |  | XCLA | nev | 2280 | 0.0007 | 0.5613 | 0 | 0.0196 | 0 | 0
DEC-OS | nev | 2160 | 0.0096 | 7.8898 | 0 | 0.2755 | 0 | 0 |  | XCLH | nev | 2280 | 0.9083 | 0.0011 | 0.6229 | -0.0317 | -0.4351 | 0.0152
DBH-U | nev | 2160 | 0.0032 | 2.5874 | 0 | 0.0904 | 0 | 0 |  | DEC-U | nev | 2280 | 0.0028 | 2.2946 | 0 | 0.0801 | 0 | 0
DBH-OS | nev | 2160 | 0.0064 | 5.285 | 0 | 0.1846 | 0 | 0 |  | DEC-CI | nev | 2280 | 0.0019 | 1.5361 | 0 | 0.0536 | 0 | 0
SAGE | nev | 2160 | 5.396 | 0.0066 | 4.5628 | -0.1884 | -4.9619 | 0.1733 |  | DBH-U | nev | 2280 | 0.0013 | 1.0477 | 0 | 0.0366 | 0 | 0
XYM3E | nev | 2160 | 1.2916 | 0 | 0.1359 | 0.0019 | -0.1762 | -0.002 |  | DBH-CI | nev | 2280 | 0.0004 | 0.329 | 0 | 0.0115 | 0 | 0
XYM4E | nev | 2160 | 0 | 1.4273 | 0.0002 | 0.0028 | 0.0001 | 0.0081 |  | SAGE | nev | 2280 | 5.6932 | 0.0069 | 6.4948 | -0.1988 | -6.0808 | 0.2123
DEC-OH | nev | 2160 | 0.0067 | 5.479 | 0 | 0.1913 | 0 | 0 |  | XYM3E | nev | 2280 | 1.2917 | 0 | 0.1384 | 0.0019 | -0.1767 | -0.002
DEC-OI | nev | 2160 | 0.0004 | 0.3424 | 0 | 0.012 | 0 | 0 |  | XYM4E | nev | 2280 | 0 | 1.43 | 0.0002 | 0.0029 | 0.0001 | 0.0082
DBH-OH | nev | 2160 | 0.0046 | 3.7772 | 0 | 0.1319 | 0 | 0 |  | DEC-OI | nev | 2280 | 0.0006 | 0.4741 | 0 | 0.0166 | 0 | 0
DBH-OI | nev | 2160 | 0.0001 | 0.0594 | 0 | 0.0021 | 0 | 0 |  | DBH-OI | nev | 2280 | 0.0001 | 0.0822 | 0 | 0.0029 | 0 | 0
TOTAL | nev | 2160 | 9.1331 | 40.6406 | 7.7161 | 1.1189 | -5.588 | 0.1857 |  | TOTAL | nev | 2280 | 9.5808 | 21.4818 | 10.211 | 0.4351 | -6.8065 | 0.2256
| MD | sigHS | sigLA | sigAH | corrHL | corrHA | corrLA |  |  |  | MD | sigHS | sigLA | sigAH | corrHL | corrHA | corrLA
DRFR | hla | 2160 | 0.0575 | 0 | 0.3533 | 0 | -0.0056 | 0 |  | DRFR | hla | 2280 | 0.0575 | 0 | 0.3541 | 0 | 0.0163 | 0
DSFS | hla | 2160 | 0.9221 | 0 | 0.5924 | 0 | -1 | 0 |  | DSFS | hla | 2280 | 0.9972 | 0 | 0.5311 | 0 | -1 | 0
DSTG | hla | 2160 | 0.6665 | 0 | 0.6019 | 0 | -1 | 0 |  | DSTG | hla | 2280 | 0.7452 | 0 | 0.5729 | 0 | -1 | 0
ABXY-TI1S | hla | 2160 | 0.3123 | 0.016 | 0.6288 | 1 | 1 | 1 |  | ABXY-TI1S | hla | 2280 | 0.233 | 0.0167 | 0.6654 | 1 | 1 | 1
ABXY-TI2S | hla | 2160 | 0 | 0.0016 | 0 | 0 | 0 | 0 |  | ABXY-TI2S | hla | 2280 | 0 | 0.1269 | 0 | 0 | 0 | 0
ABZ | hla | 2160 | 0.2308 | 0.0191 | 0.1191 | 1 | 1 | 1 |  | ABZ | hla | 2280 | 0.2611 | 0.0237 | 0.152 | 1 | 1 | 1
ASXY-TI1S | hla | 2160 | 0.1137 | 0.009 | 0.0771 | 1 | 1 | 1 |  | ASXY-TI1S | hla | 2280 | 0.1087 | 0.0096 | 0.0921 | 1 | 1 | 1
ASXY-TI2S | hla | 2160 | 0.0804 | 0.0064 | 0.0546 | 1 | 1 | 1 |  | ASXY-TI2S | hla | 2280 | 0.0769 | 0.0068 | 0.0651 | 1 | 1 | 1
ASXY-TI3S | hla | 2160 | 0 | 0.2328 | 0 | 0 | 0 | 0 |  | ASXY-TI3S | hla | 2280 | 0 | 0.3087 | 0 | 0 | 0 | 0
ASZ | hla | 2160 | 0.1608 | 0.0128 | 0.1091 | 1 | 1 | 1 |  | ASZ | hla | 2280 | 0.1538 | 0.0136 | 0.1303 | 1 | 1 | 1
MBXY-TI1S | hla | 2160 | 0 | 0.0584 | 0 | 0 | 0 | 0 |  | MBXY-TI1S | hla | 2280 | 0 | 0.061 | 0 | 0 | 0 | 0
MBXY-TI2S | hla | 2160 | 0 | 2.7449 | 0 | 0 | 0 | 0 |  | MBXY-TI2S | hla | 2280 | 0 | 3.2297 | 0 | 0 | 0 | 0
MBZ | hla | 2160 | 0 | 0.0697 | 0 | 0 | 0 | 0 |  | MBZ | hla | 2280 | 0 | 0.0864 | 0 | 0 | 0 | 0
MSXY-TI1S | hla | 2160 | 0 | 0.0441 | 0 | 0 | 0 | 0 |  | MSXY-TI1S | hla | 2280 | 0 | 0.0506 | 0 | 0 | 0 | 0
MSXY-TI2S | hla | 2160 | 0 | 0.0062 | 0 | 0 | 0 | 0 |  | MSXY-TI2S | hla | 2280 | 0 | 0.0083 | 0 | 0 | 0 | 0
MSXY-TI3S | hla | 2160 | 0 | 0.7457 | 0 | 0 | 0 | 0 |  | MSXY-TI3S | hla | 2280 | 0 | 0.9885 | 0 | 0 | 0 | 0
MSZ | hla | 2160 | 0 | 0.0624 | 0 | 0 | 0 | 0 |  | MSZ | hla | 2280 | 0 | 0.0716 | 0 | 0 | 0 | 0
DECR | hla | 2160 | 0 | 0.2096 | 0 | 0 | 0 | 0 |  | DECR | hla | 2280 | 0 | 0.2337 | 0 | 0 | 0 | 0
DBHR | hla | 2160 | 0 | 0.3678 | 0 | 0 | 0 | 0 |  | DBHR | hla | 2280 | 0 | 0.41 | 0 | 0 | 0 | 0
AMIL | hla | 2160 | 0 | 0.2191 | 0 | 0 | 0 | 0 |  | AMIL | hla | 2280 | 0 | 0.2717 | 0 | 0 | 0 | 0
XYM1 | hla | 2160 | 0.9876 | 0 | 0.5096 | 0 | 1 | 0 |  | XYM1 | hla | 2280 | 1.117 | 0 | 0.6502 | 0 | 1 | 0
XYM2 | hla | 2160 | 0 | 1.1711 | 0 | 0 | 0 | 0 |  | XYM2 | hla | 2280 | 0 | 1.3779 | 0 | 0 | 0 | 0
XCLA | hla | 2160 | 0 | 0.7296 | 0 | 0 | 0 | 0 |  | XCLA | hla | 2280 | 0 | 0.7497 | 0 | 0 | 0 | 0
XCLH | hla | 2160 | 0.8431 | 0 | 0.8417 | 0 | 0.6538 | 0 |  | XCLH | hla | 2280 | 0.837 | 0 | 0.9119 | 0 | 0.5942 | 0
DEC-U | hla | 2160 | 0 | 1.8737 | 0 | 0 | 0 | 0 |  | DEC-U | hla | 2280 | 0 | 1.5157 | 0 | 0 | 0 | 0
DEC-OS | hla | 2160 | 0 | 2.8106 | 0 | 0 | 0 | 0 |  | DEC-CI | hla | 2280 | 0 | 1.2401 | 0 | 0 | 0 | 0
DBH-U | hla | 2160 | 0 | 1.6095 | 0 | 0 | 0 | 0 |  | DBH-U | hla | 2280 | 0 | 1.0242 | 0 | 0 | 0 | 0
DBH-OS | hla | 2160 | 0 | 2.3003 | 0 | 0 | 0 | 0 |  | DBH-CI | hla | 2280 | 0 | 0.574 | 0 | 0 | 0 | 0
SAGE | hla | 2160 | 2.5939 | 0 | 1.7992 | 0 | 1 | 0 |  | SAGE | hla | 2280 | 2.7469 | 0 | 2.1563 | 0 | 1 | 0
XYM3E | hla | 2160 | 0.5165 | 0.0417 | 1.0766 | 0.8461 | 0.7303 | 0.9806 |  | XYM3E | hla | 2280 | 0.4217 | 0.0417 | 1.1183 | 0.6974 | 0.5806 | 0.987
XYM4E | hla | 2160 | 0.018 | 1.1941 | 0.0376 | -0.8461 | 0.7303 | -0.9806 |  | XYM4E | hla | 2280 | 0.0147 | 1.1952 | 0.0391 | -0.6974 | 0.5806 | -0.987
DEC-OH | hla | 2160 | 0 | 2.3422 | 0 | 0 | 0 | 0 |  | DEC-OI | hla | 2280 | 0 | 0.689 | 0 | 0 | 0 | 0
DEC-OI | hla | 2160 | 0 | 0.5855 | 0 | 0 | 0 | 0 |  | DBH-OI | hla | 2280 | 0 | 0.2868 | 0 | 0 | 0 | 0
DBH-OH | hla | 2160 | 0 | 1.9447 | 0 | 0 | 0 | 0 |  | TOTAL | hla | 2280 | 3.3747 | 4.6366 | 2.8961 | 0.0009 | 0.6805 | 0.0013
DBH-OI | hla | 2160 | 0 | 0.2438 | 0 | 0 | 0 | 0 |  | ***************************************************************************************************************
TOTAL | hla | 2160 | 3.1899 | 6.3781 | 2.5757 | 0.0006 | 0.6509 | 0.0009 |  |  | MD | INC | AZT | TF | TVD | MODE
*************************************************************************************************************** | [9 empty] | SURVEY | 2310 | 85 | 358 | 0 | 1859.33 | Static
| MD | INC | AZT | TF | TVD | MODE |  |  |  |  | MD | NN | EE | VV | NE | NV | EV
SURVEY | 2190 | 79.33 | 358 | 0 | 1844.63 | Static |  |  |  | DRFR | nev | 2310 | 0.1247 | 0.0002 | 0.0039 | -0.0044 | 0.0085 | -0.0003
| MD | NN | EE | VV | NE | NV | EV |  |  | DSFS | nev | 2310 | 0.2103 | 0.0003 | 1.0841 | -0.0073 | 0.4775 | -0.0167
DRFR | nev | 2190 | 0.1206 | 0.0001 | 0.0075 | -0.0042 | 0.0222 | -0.0008 |  | DSTG | nev | 2310 | 0.2712 | 0.0003 | 0.6299 | -0.0095 | 0.4133 | -0.0144
DSFS | nev | 2190 | 0.1536 | 0.0002 | 1.067 | -0.0054 | 0.4049 | -0.0141 |  | ABXY-TI1S | nev | 2310 | 0.4671 | 0 | 0.0307 | -0.0048 | -0.1197 | 0.0012
DSTG | nev | 2190 | 0.2093 | 0.0003 | 0.6174 | -0.0073 | 0.3595 | -0.0126 |  | ABXY-TI2S | nev | 2310 | 0 | 0.0254 | 0 | 0.0009 | 0 | 0
ABXY-TI1S | nev | 2190 | 0.466 | 0.0001 | 0.0286 | -0.0052 | -0.1155 | 0.0013 |  | ABZ | nev | 2310 | 0.031 | 0.0003 | 0.0671 | 0.0033 | -0.0456 | -0.0048
ABXY-TI2S | nev | 2190 | 0 | 0.001 | 0 | 0 | 0 | 0 |  | ASXY-TI1S | nev | 2310 | 0.0103 | 0 | 0.0102 | 0.0006 | -0.0103 | -0.0006
ABZ | nev | 2190 | 0.0288 | 0.0002 | 0.0444 | 0.0024 | -0.0358 | -0.003 |  | ASXY-TI2S | nev | 2310 | 0.0052 | 0 | 0.0051 | 0.0003 | -0.0051 | -0.0003
ASXY-TI1S | nev | 2190 | 0.0102 | 0 | 0.0092 | 0.0006 | -0.0097 | -0.0005 |  | ASXY-TI3S | nev | 2310 | 0.0001 | 0.1077 | 0 | 0.0038 | 0 | 0
ASXY-TI2S | nev | 2190 | 0.0051 | 0 | 0.0046 | 0.0003 | -0.0048 | -0.0003 |  | ASZ | nev | 2310 | 0.0206 | 0.0001 | 0.0205 | 0.0013 | -0.0206 | -0.0012
ASXY-TI3S | nev | 2190 | 0.0001 | 0.0629 | 0 | 0.0022 | 0 | 0 |  | MBXY-TI1S | nev | 2310 | 0 | 0.0038 | 0 | 0.0001 | 0 | 0
ASZ | nev | 2190 | 0.0204 | 0.0001 | 0.0185 | 0.0011 | -0.0194 | -0.0011 |  | MBXY-TI2S | nev | 2310 | 0.0137 | 11.2218 | 0 | 0.3919 | 0 | 0
MBXY-TI1S | nev | 2190 | 0 | 0.0035 | 0 | 0.0001 | 0 | 0 |  | MBZ | nev | 2310 | 0 | 0.0082 | 0 | 0.0003 | 0 | 0
MBXY-TI2S | nev | 2190 | 0.01 | 8.1984 | 0 | 0.2863 | 0 | 0 |  | MSXY-TI1S | nev | 2310 | 0 | 0.0027 | 0 | 0.0001 | 0 | 0
MBZ | nev | 2190 | 0 | 0.0054 | 0 | 0.0002 | 0 | 0 |  | MSXY-TI2S | nev | 2310 | 0 | 0.0001 | 0 | 0 | 0 | 0
MSXY-TI1S | nev | 2190 | 0 | 0.0021 | 0 | 0.0001 | 0 | 0 |  | MSXY-TI3S | nev | 2310 | 0.0013 | 1.105 | 0 | 0.0386 | 0 | 0
MSXY-TI2S | nev | 2190 | 0 | 0 | 0 | 0 | 0 | 0 |  | MSZ | nev | 2310 | 0 | 0.0054 | 0 | 0.0002 | 0 | 0
MSXY-TI3S | nev | 2190 | 0.0008 | 0.6458 | 0 | 0.0226 | 0 | 0 |  | DECR | nev | 2310 | 0.0001 | 0.0573 | 0 | 0.002 | 0 | 0
MSZ | nev | 2190 | 0 | 0.0042 | 0 | 0.0001 | 0 | 0 |  | DBHR | nev | 2310 | 0.0002 | 0.1762 | 0 | 0.0062 | 0 | 0
DECR | nev | 2190 | 0.0001 | 0.0465 | 0 | 0.0016 | 0 | 0 |  | AMIL | nev | 2310 | 0.0001 | 0.0812 | 0 | 0.0028 | 0 | 0
DBHR | nev | 2190 | 0.0002 | 0.1431 | 0 | 0.005 | 0 | 0 |  | XYM1 | nev | 2310 | 0.5613 | 0.0007 | 1.2278 | -0.0196 | -0.8301 | 0.029
AMIL | nev | 2190 | 0.0001 | 0.0538 | 0 | 0.0019 | 0 | 0 |  | XYM2 | nev | 2310 | 0.0025 | 2.0427 | 0 | 0.0713 | 0 | 0
XYM1 | nev | 2190 | 0.5238 | 0.0006 | 0.8136 | -0.0183 | -0.6528 | 0.0228 |  | XCLA | nev | 2310 | 0.0007 | 0.5687 | 0 | 0.0199 | 0 | 0
XYM2 | nev | 2190 | 0.0018 | 1.4923 | 0 | 0.0521 | 0 | 0 |  | XCLH | nev | 2310 | 0.9084 | 0.0011 | 0.6302 | -0.0317 | -0.4357 | 0.0152
XCLA | nev | 2190 | 0.0007 | 0.5391 | 0 | 0.0188 | 0 | 0 |  | DEC-U | nev | 2310 | 0.003 | 2.4716 | 0 | 0.0863 | 0 | 0
XCLH | nev | 2190 | 0.907 | 0.0011 | 0.5416 | -0.0317 | -0.4251 | 0.0148 |  | DEC-CI | nev | 2310 | 0.002 | 1.6546 | 0 | 0.0578 | 0 | 0
DEC-U | nev | 2190 | 0.0047 | 3.8203 | 0 | 0.1334 | 0 | 0 |  | DBH-U | nev | 2310 | 0.0014 | 1.1286 | 0 | 0.0394 | 0 | 0
DEC-OS | nev | 2190 | 0.0105 | 8.5958 | 0 | 0.3002 | 0 | 0 |  | DBH-CI | nev | 2310 | 0.0004 | 0.3544 | 0 | 0.0124 | 0 | 0
DBH-U | nev | 2190 | 0.0034 | 2.8189 | 0 | 0.0984 | 0 | 0 |  | SAGE | nev | 2310 | 5.7368 | 0.007 | 7.0368 | -0.2003 | -6.3536 | 0.2219
DBH-OS | nev | 2190 | 0.007 | 5.7579 | 0 | 0.2011 | 0 | 0 |  | XYM3E | nev | 2310 | 1.2917 | 0 | 0.1386 | 0.0019 | -0.1767 | -0.0021
SAGE | nev | 2190 | 5.4942 | 0.0067 | 5.009 | -0.1919 | -5.246 | 0.1832 |  | XYM4E | nev | 2310 | 0 | 1.4302 | 0.0002 | 0.0029 | 0.0001 | 0.0082
XYM3E | nev | 2190 | 1.2917 | 0 | 0.1369 | 0.0019 | -0.1764 | -0.002 |  | DEC-OI | nev | 2310 | 0.0006 | 0.5107 | 0 | 0.0178 | 0 | 0
XYM4E | nev | 2190 | 0 | 1.4284 | 0.0002 | 0.0029 | 0.0001 | 0.0082 |  | DBH-OI | nev | 2310 | 0.0001 | 0.0885 | 0 | 0.0031 | 0 | 0
DEC-OH | nev | 2190 | 0.0073 | 5.9693 | 0 | 0.2085 | 0 | 0 |  | TOTAL | nev | 2310 | 9.6649 | 23.0548 | 10.8851 | 0.4875 | -7.0981 | 0.2351
DEC-OI | nev | 2190 | 0.0005 | 0.3731 | 0 | 0.013 | 0 | 0
DBH-OH | nev | 2190 | 0.005 | 4.1152 | 0 | 0.1437 | 0 | 0 |  |  | MD | sigHS | sigLA | sigAH | corrHL | corrHA | corrLA
DBH-OI | nev | 2190 | 0.0001 | 0.0647 | 0 | 0.0023 | 0 | 0 |  | DRFR | hla | 2310 | 0.0575 | 0 | 0.3542 | 0 | 0.1039 | 0
TOTAL | nev | 2190 | 9.2829 | 44.1514 | 8.2987 | 1.2369 | -5.8991 | 0.1959 |  | DSFS | hla | 2310 | 0.9972 | 0 | 0.5479 | 0 | -1 | 0
[10 empty] | DSTG | hla | 2310 | 0.7452 | 0 | 0.5883 | 0 | -1 | 0
| MD | sigHS | sigLA | sigAH | corrHL | corrHA | corrLA |  |  | ABXY-TI1S | hla | 2310 | 0.2341 | 0.0168 | 0.6654 | 1 | 1 | 1
DRFR | hla | 2190 | 0.0575 | 0 | 0.3535 | 0 | -0.0041 | 0 |  | ABXY-TI2S | hla | 2310 | 0 | 0.1593 | 0 | 0 | 0 | 0
DSFS | hla | 2190 | 0.9425 | 0 | 0.5767 | 0 | -1 | 0 |  | ABZ | hla | 2310 | 0.2732 | 0.0248 | 0.152 | 1 | 1 | 1
DSTG | hla | 2190 | 0.6874 | 0 | 0.5954 | 0 | -1 | 0 |  | ASXY-TI1S | hla | 2310 | 0.1096 | 0.0097 | 0.0921 | 1 | 1 | 1
ABXY-TI1S | hla | 2190 | 0.2927 | 0.0162 | 0.6393 | 1 | 1 | 1 |  | ASXY-TI2S | hla | 2310 | 0.0775 | 0.0069 | 0.0651 | 1 | 1 | 1
ABXY-TI2S | hla | 2190 | 0 | 0.032 | 0 | 0 | 0 | 0 |  | ASXY-TI3S | hla | 2310 | 0 | 0.3284 | 0 | 0 | 0 | 0
ABZ | hla | 2190 | 0.2385 | 0.0202 | 0.1273 | 1 | 1 | 1 |  | ASZ | hla | 2310 | 0.1551 | 0.0137 | 0.1303 | 1 | 1 | 1
ASXY-TI1S | hla | 2190 | 0.1131 | 0.0092 | 0.0811 | 1 | 1 | 1 |  | MBXY-TI1S | hla | 2310 | 0 | 0.0614 | 0 | 0 | 0 | 0
ASXY-TI2S | hla | 2190 | 0.08 | 0.0065 | 0.0574 | 1 | 1 | 1 |  | MBXY-TI2S | hla | 2310 | 0 | 3.3519 | 0 | 0 | 0 | 0
ASXY-TI3S | hla | 2190 | 0 | 0.251 | 0 | 0 | 0 | 0 |  | MBZ | hla | 2310 | 0 | 0.0907 | 0 | 0 | 0 | 0
ASZ | hla | 2190 | 0.1599 | 0.013 | 0.1147 | 1 | 1 | 1 |  | MSXY-TI1S | hla | 2310 | 0 | 0.0521 | 0 | 0 | 0 | 0
MBXY-TI1S | hla | 2190 | 0 | 0.0593 | 0 | 0 | 0 | 0 |  | MSXY-TI2S | hla | 2310 | 0 | 0.0089 | 0 | 0 | 0 | 0
MBXY-TI2S | hla | 2190 | 0 | 2.865 | 0 | 0 | 0 | 0 |  | MSXY-TI3S | hla | 2310 | 0 | 1.0518 | 0 | 0 | 0 | 0
MBZ | hla | 2190 | 0 | 0.0738 | 0 | 0 | 0 | 0 |  | MSZ | hla | 2310 | 0 | 0.0736 | 0 | 0 | 0 | 0
MSXY-TI1S | hla | 2190 | 0 | 0.0459 | 0 | 0 | 0 | 0 |  | DECR | hla | 2310 | 0 | 0.2395 | 0 | 0 | 0 | 0
MSXY-TI2S | hla | 2190 | 0 | 0.0066 | 0 | 0 | 0 | 0 |  | DBHR | hla | 2310 | 0 | 0.4201 | 0 | 0 | 0 | 0
MSXY-TI3S | hla | 2190 | 0 | 0.8041 | 0 | 0 | 0 | 0 |  | AMIL | hla | 2310 | 0 | 0.285 | 0 | 0 | 0 | 0
MSZ | hla | 2190 | 0 | 0.0649 | 0 | 0 | 0 | 0 |  | XYM1 | hla | 2310 | 1.1692 | 0 | 0.6502 | 0 | 1 | 0
DECR | hla | 2190 | 0 | 0.2158 | 0 | 0 | 0 | 0 |  | XYM2 | hla | 2310 | 0 | 1.4301 | 0 | 0 | 0 | 0
DBHR | hla | 2190 | 0 | 0.3786 | 0 | 0 | 0 | 0 |  | XCLA | hla | 2310 | 0 | 0.7546 | 0 | 0 | 0 | 0
AMIL | hla | 2190 | 0 | 0.232 | 0 | 0 | 0 | 0 |  | XCLH | hla | 2310 | 0.8414 | 0 | 0.9119 | 0 | 0.5911 | 0
XYM1 | hla | 2190 | 1.0205 | 0 | 0.5447 | 0 | 1 | 0 |  | DEC-U | hla | 2310 | 0 | 1.5731 | 0 | 0 | 0 | 0
XYM2 | hla | 2190 | 0 | 1.2224 | 0 | 0 | 0 | 0 |  | DEC-CI | hla | 2310 | 0 | 1.2871 | 0 | 0 | 0 | 0
XCLA | hla | 2190 | 0 | 0.7347 | 0 | 0 | 0 | 0 |  | DBH-U | hla | 2310 | 0 | 1.063 | 0 | 0 | 0 | 0
XCLH | hla | 2190 | 0.842 | 0 | 0.8607 | 0 | 0.6388 | 0 |  | DBH-CI | hla | 2310 | 0 | 0.5957 | 0 | 0 | 0 | 0
DEC-U | hla | 2190 | 0 | 1.9558 | 0 | 0 | 0 | 0 |  | SAGE | hla | 2310 | 2.8515 | 0 | 2.1563 | 0 | 1 | 0
DEC-OS | hla | 2190 | 0 | 2.9336 | 0 | 0 | 0 | 0 |  | XYM3E | hla | 2310 | 0.4219 | 0.0417 | 1.1183 | 0.6973 | 0.5803 | 0.9869
DBH-U | hla | 2190 | 0 | 1.68 | 0 | 0 | 0 | 0 |  | XYM4E | hla | 2310 | 0.0147 | 1.1953 | 0.0391 | -0.6973 | 0.5803 | -0.9869
DBH-OS | hla | 2190 | 0 | 2.401 | 0 | 0 | 0 | 0 |  | DEC-OI | hla | 2310 | 0 | 0.715 | 0 | 0 | 0 | 0
SAGE | hla | 2190 | 2.6336 | 0 | 1.8905 | 0 | 1 | 0 |  | DBH-OI | hla | 2310 | 0 | 0.2977 | 0 | 0 | 0 | 0
XYM3E | hla | 2190 | 0.4905 | 0.0417 | 1.0892 | 0.8167 | 0.7 | 0.9823 |  | TOTAL | hla | 2310 | 3.4798 | 4.8034 | 2.9023 | 0.0009 | 0.6819 | 0.0013
XYM4E | hla | 2190 | 0.0171 | 1.1945 | 0.038 | -0.8167 | 0.7 | -0.9823 |  | ***************************************************************************************************************
DEC-OH | hla | 2190 | 0 | 2.4447 | 0 | 0 | 0 | 0 |  |  | MD | INC | AZT | TF | TVD | MODE
DEC-OI | hla | 2190 | 0 | 0.6112 | 0 | 0 | 0 | 0 |  | SURVEY | 2340 | 85 | 358 | 0 | 1861.95 | Static
DBH-OH | hla | 2190 | 0 | 2.0298 | 0 | 0 | 0 | 0 |  |  | MD | NN | EE | VV | NE | NV | EV
DBH-OI | hla | 2190 | 0 | 0.2545 | 0 | 0 | 0 | 0 |  | DRFR | nev | 2340 | 0.1247 | 0.0002 | 0.0039 | -0.0044 | 0.0085 | -0.0003
TOTAL | hla | 2190 | 3.2371 | 6.6479 | 2.6569 | 0.0006 | 0.6591 | 0.0009 |  | DSFS | nev | 2340 | 0.2259 | 0.0003 | 1.0871 | -0.0079 | 0.4956 | -0.0173
*************************************************************************************************************** | [9 empty] | DSTG | nev | 2340 | 0.2875 | 0.0004 | 0.632 | -0.01 | 0.4263 | -0.0149
| MD | INC | AZT | TF | TVD | MODE |  |  |  | ABXY-TI1S | nev | 2340 | 0.4672 | 0 | 0.0311 | -0.0048 | -0.1205 | 0.0012
SURVEY | 2220 | 81.33 | 358 | 0 | 1849.66 | Static |  |  |  | ABXY-TI2S | nev | 2340 | 0 | 0.0367 | 0 | 0.0013 | 0 | 0
| MD | NN | EE | VV | NE | NV | EV |  |  | ABZ | nev | 2340 | 0.0313 | 0.0004 | 0.0735 | 0.0035 | -0.048 | -0.0054
DRFR | nev | 2220 | 0.1222 | 0.0001 | 0.0061 | -0.0043 | 0.0182 | -0.0006 |  | ASXY-TI1S | nev | 2340 | 0.0103 | 0 | 0.0104 | 0.0006 | -0.0104 | -0.0006
DSFS | nev | 2220 | 0.1669 | 0.0002 | 1.0728 | -0.0058 | 0.4231 | -0.0148 |  | ASXY-TI2S | nev | 2340 | 0.0052 | 0 | 0.0052 | 0.0003 | -0.0052 | -0.0003
DSTG | nev | 2220 | 0.2246 | 0.0003 | 0.6218 | -0.0078 | 0.3737 | -0.0131 |  | ASXY-TI3S | nev | 2340 | 0.0001 | 0.1211 | 0 | 0.0042 | 0 | 0
ABXY-TI1S | nev | 2220 | 0.4665 | 0.0001 | 0.0293 | -0.0051 | -0.117 | 0.0013 |  | ASZ | nev | 2340 | 0.0207 | 0.0001 | 0.0209 | 0.0013 | -0.0208 | -0.0013
ABXY-TI2S | nev | 2220 | 0 | 0.004 | 0 | 0.0001 | 0 | 0 |  | MBXY-TI1S | nev | 2340 | 0 | 0.0038 | 0 | 0.0001 | 0 | 0
ABZ | nev | 2220 | 0.0296 | 0.0002 | 0.0496 | 0.0026 | -0.0383 | -0.0034 |  | MBXY-TI2S | nev | 2340 | 0.0147 | 12.0554 | 0 | 0.421 | 0 | 0
ASXY-TI1S | nev | 2220 | 0.0102 | 0 | 0.0096 | 0.0006 | -0.0099 | -0.0006 |  | MBZ | nev | 2340 | 0 | 0.009 | 0 | 0.0003 | 0 | 0
ASXY-TI2S | nev | 2220 | 0.0051 | 0 | 0.0048 | 0.0003 | -0.005 | -0.0003 |  | MSXY-TI1S | nev | 2340 | 0 | 0.0029 | 0 | 0.0001 | 0 | 0
ASXY-TI3S | nev | 2220 | 0.0001 | 0.0727 | 0 | 0.0025 | 0 | 0 |  | MSXY-TI2S | nev | 2340 | 0 | 0.0001 | 0 | 0 | 0 | 0
ASZ | nev | 2220 | 0.0205 | 0.0001 | 0.0191 | 0.0012 | -0.0198 | -0.0011 |  | MSXY-TI3S | nev | 2340 | 0.0015 | 1.2421 | 0 | 0.0434 | 0 | 0
MBXY-TI1S | nev | 2220 | 0 | 0.0036 | 0 | 0.0001 | 0 | 0 |  | MSZ | nev | 2340 | 0 | 0.0057 | 0 | 0.0002 | 0 | 0
MBXY-TI2S | nev | 2220 | 0.0109 | 8.9053 | 0 | 0.311 | 0 | 0 |  | DECR | nev | 2340 | 0.0001 | 0.06 | 0 | 0.0021 | 0 | 0
MBZ | nev | 2220 | 0 | 0.0061 | 0 | 0.0002 | 0 | 0 |  | DBHR | nev | 2340 | 0.0002 | 0.1846 | 0 | 0.0064 | 0 | 0
MSXY-TI1S | nev | 2220 | 0 | 0.0023 | 0 | 0.0001 | 0 | 0 |  | AMIL | nev | 2340 | 0.0001 | 0.0889 | 0 | 0.0031 | 0 | 0
MSXY-TI2S | nev | 2220 | 0 | 0.0001 | 0 | 0 | 0 | 0 |  | XYM1 | nev | 2340 | 0.5681 | 0.0007 | 1.3457 | -0.0198 | -0.8743 | 0.0305
MSXY-TI3S | nev | 2220 | 0.0009 | 0.7459 | 0 | 0.026 | 0 | 0 |  | XYM2 | nev | 2340 | 0.0027 | 2.1944 | 0 | 0.0766 | 0 | 0
MSZ | nev | 2220 | 0 | 0.0045 | 0 | 0.0002 | 0 | 0 |  | XCLA | nev | 2340 | 0.0007 | 0.5761 | 0 | 0.0201 | 0 | 0
DECR | nev | 2220 | 0.0001 | 0.0492 | 0 | 0.0017 | 0 | 0 |  | XCLH | nev | 2340 | 0.9084 | 0.0011 | 0.6376 | -0.0317 | -0.4364 | 0.0152
DBHR | nev | 2220 | 0.0002 | 0.1513 | 0 | 0.0053 | 0 | 0 |  | DEC-U | nev | 2340 | 0.0032 | 2.6552 | 0 | 0.0927 | 0 | 0
AMIL | nev | 2220 | 0.0001 | 0.06 | 0 | 0.0021 | 0 | 0 |  | DEC-CI | nev | 2340 | 0.0022 | 1.7774 | 0 | 0.0621 | 0 | 0
XYM1 | nev | 2220 | 0.5364 | 0.0007 | 0.908 | -0.0187 | -0.6979 | 0.0244 |  | DBH-U | nev | 2340 | 0.0015 | 1.2124 | 0 | 0.0423 | 0 | 0
XYM2 | nev | 2220 | 0.002 | 1.621 | 0 | 0.0566 | 0 | 0 |  | DBH-CI | nev | 2340 | 0.0005 | 0.3807 | 0 | 0.0133 | 0 | 0
XCLA | nev | 2220 | 0.0007 | 0.5465 | 0 | 0.0191 | 0 | 0 |  | SAGE | nev | 2340 | 5.7805 | 0.007 | 7.6006 | -0.2019 | -6.6284 | 0.2315
XCLH | nev | 2220 | 0.9077 | 0.0011 | 0.5715 | -0.0317 | -0.4297 | 0.015 |  | XYM3E | nev | 2340 | 1.2917 | 0 | 0.1388 | 0.0019 | -0.1767 | -0.0021
DEC-U | nev | 2220 | 0.0051 | 4.1497 | 0 | 0.1449 | 0 | 0 |  | XYM4E | nev | 2340 | 0 | 1.4304 | 0.0002 | 0.0029 | 0.0001 | 0.0082
DEC-OS | nev | 2220 | 0.0114 | 9.3369 | 0 | 0.3261 | 0 | 0 |  | DEC-OI | nev | 2340 | 0.0007 | 0.5486 | 0 | 0.0192 | 0 | 0
DBH-U | nev | 2220 | 0.0037 | 3.0619 | 0 | 0.1069 | 0 | 0 |  | DBH-OI | nev | 2340 | 0.0001 | 0.0951 | 0 | 0.0033 | 0 | 0
DBH-OS | nev | 2220 | 0.0076 | 6.2544 | 0 | 0.2184 | 0 | 0 |  | TOTAL | nev | 2340 | 9.75 | 24.6908 | 11.5869 | 0.542 | -7.3902 | 0.2445
SAGE | nev | 2220 | 5.5766 | 0.0068 | 5.4799 | -0.1947 | -5.5281 | 0.193
XYM3E | nev | 2220 | 1.2917 | 0 | 0.1377 | 0.0019 | -0.1766 | -0.002 |  |  | MD | sigHS | sigLA | sigAH | corrHL | corrHA | corrLA
XYM4E | nev | 2220 | 0 | 1.4292 | 0.0002 | 0.0029 | 0.0001 | 0.0082 |  | DRFR | hla | 2340 | 0.0575 | 0 | 0.3542 | 0 | 0.1039 | 0
DEC-OH | nev | 2220 | 0.0079 | 6.484 | 0 | 0.2264 | 0 | 0 |  | DSFS | hla | 2340 | 0.9972 | 0 | 0.5647 | 0 | -1 | 0
DEC-OI | nev | 2220 | 0.0005 | 0.4052 | 0 | 0.0142 | 0 | 0 |  | DSTG | hla | 2340 | 0.7452 | 0 | 0.6038 | 0 | -1 | 0
DBH-OH | nev | 2220 | 0.0055 | 4.47 | 0 | 0.1561 | 0 | 0 |  | ABXY-TI1S | hla | 2340 | 0.2351 | 0.0169 | 0.6654 | 1 | 1 | 1
DBH-OI | nev | 2220 | 0.0001 | 0.0702 | 0 | 0.0025 | 0 | 0 |  | ABXY-TI2S | hla | 2340 | 0 | 0.1917 | 0 | 0 | 0 | 0
TOTAL | nev | 2220 | 9.4146 | 47.8437 | 8.9104 | 1.3618 | -6.2071 | 0.206 |  | ABZ | hla | 2340 | 0.2854 | 0.026 | 0.152 | 1 | 1 | 1
[10 empty] | ASXY-TI1S | hla | 2340 | 0.1106 | 0.0098 | 0.0921 | 1 | 1 | 1
| MD | sigHS | sigLA | sigAH | corrHL | corrHA | corrLA |  |  | ASXY-TI2S | hla | 2340 | 0.0782 | 0.0069 | 0.0651 | 1 | 1 | 1
DRFR | hla | 2220 | 0.0576 | 0 | 0.3537 | 0 | -0.0028 | 0 |  | ASXY-TI3S | hla | 2340 | 0 | 0.3482 | 0 | 0 | 0 | 0
DSFS | hla | 2220 | 0.9623 | 0 | 0.5602 | 0 | -1 | 0 |  | ASZ | hla | 2340 | 0.1564 | 0.0138 | 0.1303 | 1 | 1 | 1
DSTG | hla | 2220 | 0.7081 | 0 | 0.5877 | 0 | -1 | 0 |  | MBXY-TI1S | hla | 2340 | 0 | 0.0617 | 0 | 0 | 0 | 0
ABXY-TI1S | hla | 2220 | 0.2722 | 0.0164 | 0.6492 | 1 | 1 | 1 |  | MBXY-TI2S | hla | 2340 | 0 | 3.4742 | 0 | 0 | 0 | 0
ABXY-TI2S | hla | 2220 | 0 | 0.0631 | 0 | 0 | 0 | 0 |  | MBZ | hla | 2340 | 0 | 0.0949 | 0 | 0 | 0 | 0
ABZ | hla | 2220 | 0.246 | 0.0214 | 0.1357 | 1 | 1 | 1 |  | MSXY-TI1S | hla | 2340 | 0 | 0.0535 | 0 | 0 | 0 | 0
ASXY-TI1S | hla | 2220 | 0.1119 | 0.0094 | 0.085 | 1 | 1 | 1 |  | MSXY-TI2S | hla | 2340 | 0 | 0.0095 | 0 | 0 | 0 | 0
ASXY-TI2S | hla | 2220 | 0.0791 | 0.0066 | 0.0601 | 1 | 1 | 1 |  | MSXY-TI3S | hla | 2340 | 0 | 1.1152 | 0 | 0 | 0 | 0
ASXY-TI3S | hla | 2220 | 0 | 0.2698 | 0 | 0 | 0 | 0 |  | MSZ | hla | 2340 | 0 | 0.0757 | 0 | 0 | 0 | 0
ASZ | hla | 2220 | 0.1583 | 0.0133 | 0.1203 | 1 | 1 | 1 |  | DECR | hla | 2340 | 0 | 0.2451 | 0 | 0 | 0 | 0
MBXY-TI1S | hla | 2220 | 0 | 0.06 | 0 | 0 | 0 | 0 |  | DBHR | hla | 2340 | 0 | 0.4299 | 0 | 0 | 0 | 0
MBXY-TI2S | hla | 2220 | 0 | 2.986 | 0 | 0 | 0 | 0 |  | AMIL | hla | 2340 | 0 | 0.2984 | 0 | 0 | 0 | 0
MBZ | hla | 2220 | 0 | 0.078 | 0 | 0 | 0 | 0 |  | XYM1 | hla | 2340 | 1.2213 | 0 | 0.6502 | 0 | 1 | 0
MSXY-TI1S | hla | 2220 | 0 | 0.0476 | 0 | 0 | 0 | 0 |  | XYM2 | hla | 2340 | 0 | 1.4822 | 0 | 0 | 0 | 0
MSXY-TI2S | hla | 2220 | 0 | 0.0071 | 0 | 0 | 0 | 0 |  | XCLA | hla | 2340 | 0 | 0.7595 | 0 | 0 | 0 | 0
MSXY-TI3S | hla | 2220 | 0 | 0.8642 | 0 | 0 | 0 | 0 |  | XCLH | hla | 2340 | 0.8458 | 0 | 0.9119 | 0 | 0.5881 | 0
MSZ | hla | 2220 | 0 | 0.0673 | 0 | 0 | 0 | 0 |  | DEC-U | hla | 2340 | 0 | 1.6305 | 0 | 0 | 0 | 0
DECR | hla | 2220 | 0 | 0.2219 | 0 | 0 | 0 | 0 |  | DEC-CI | hla | 2340 | 0 | 1.334 | 0 | 0 | 0 | 0
DBHR | hla | 2220 | 0 | 0.3892 | 0 | 0 | 0 | 0 |  | DBH-U | hla | 2340 | 0 | 1.1018 | 0 | 0 | 0 | 0
AMIL | hla | 2220 | 0 | 0.2451 | 0 | 0 | 0 | 0 |  | DBH-CI | hla | 2340 | 0 | 0.6174 | 0 | 0 | 0 | 0
XYM1 | hla | 2220 | 1.0525 | 0 | 0.5808 | 0 | 1 | 0 |  | SAGE | hla | 2340 | 2.9561 | 0 | 2.1563 | 0 | 1 | 0
XYM2 | hla | 2220 | 0 | 1.274 | 0 | 0 | 0 | 0 |  | XYM3E | hla | 2340 | 0.4222 | 0.0417 | 1.1183 | 0.6973 | 0.58 | 0.9869
XCLA | hla | 2220 | 0 | 0.7397 | 0 | 0 | 0 | 0 |  | XYM4E | hla | 2340 | 0.0147 | 1.1953 | 0.0391 | -0.6973 | 0.58 | -0.9869
XCLH | hla | 2220 | 0.841 | 0 | 0.8792 | 0 | 0.623 | 0 |  | DEC-OI | hla | 2340 | 0 | 0.7411 | 0 | 0 | 0 | 0
DEC-U | hla | 2220 | 0 | 2.0383 | 0 | 0 | 0 | 0 |  | DBH-OI | hla | 2340 | 0 | 0.3086 | 0 | 0 | 0 | 0
DEC-OS | hla | 2220 | 0 | 3.0575 | 0 | 0 | 0 | 0 |  | TOTAL | hla | 2340 | 3.5856 | 4.971 | 2.9087 | 0.0009 | 0.6827 | 0.0013
DBH-U | hla | 2220 | 0 | 1.7509 | 0 | 0 | 0 | 0 |  | ***************************************************************************************************************
DBH-OS | hla | 2220 | 0 | 2.5024 | 0 | 0 | 0 | 0 |  |  | MD | INC | AZT | TF | TVD | MODE
SAGE | hla | 2220 | 2.6704 | 0 | 1.983 | 0 | 1 | 0 |  | SURVEY | 2370 | 85 | 358 | 0 | 1864.56 | Static
XYM3E | hla | 2220 | 0.4652 | 0.0417 | 1.1006 | 0.7815 | 0.6643 | 0.984 |  |  | MD | NN | EE | VV | NE | NV | EV
XYM4E | hla | 2220 | 0.0162 | 1.1949 | 0.0384 | -0.7815 | 0.6643 | -0.984 |  | DRFR | nev | 2370 | 0.1247 | 0.0002 | 0.0039 | -0.0044 | 0.0085 | -0.0003
DEC-OH | hla | 2220 | 0 | 2.5479 | 0 | 0 | 0 | 0 |  | DSFS | nev | 2370 | 0.2421 | 0.0003 | 1.0902 | -0.0085 | 0.5137 | -0.0179
DEC-OI | hla | 2220 | 0 | 0.637 | 0 | 0 | 0 | 0 |  | DSTG | nev | 2370 | 0.3043 | 0.0004 | 0.6342 | -0.0106 | 0.4393 | -0.0153
DBH-OH | hla | 2220 | 0 | 2.1155 | 0 | 0 | 0 | 0 |  | ABXY-TI1S | nev | 2370 | 0.4673 | 0 | 0.0314 | -0.0047 | -0.1212 | 0.0012
DBH-OI | hla | 2220 | 0 | 0.2652 | 0 | 0 | 0 | 0 |  | ABXY-TI2S | nev | 2370 | 0.0001 | 0.0502 | 0 | 0.0018 | 0 | 0
TOTAL | hla | 2220 | 3.282 | 6.9204 | 2.7395 | 0.0006 | 0.6669 | 0.0009 |  | ABZ | nev | 2370 | 0.0317 | 0.0004 | 0.0802 | 0.0037 | -0.0505 | -0.0059
*************************************************************************************************************** | [9 empty] | ASXY-TI1S | nev | 2370 | 0.0104 | 0 | 0.0106 | 0.0006 | -0.0105 | -0.0007
| MD | INC | AZT | TF | TVD | MODE |  |  |  | ASXY-TI2S | nev | 2370 | 0.0052 | 0 | 0.0053 | 0.0003 | -0.0052 | -0.0003
SURVEY | 2250 | 83.33 | 358 | 0 | 1853.67 | Static |  |  |  | ASXY-TI3S | nev | 2370 | 0.0002 | 0.1353 | 0 | 0.0047 | 0 | 0
| MD | NN | EE | VV | NE | NV | EV |  |  | ASZ | nev | 2370 | 0.0207 | 0.0001 | 0.0212 | 0.0013 | -0.021 | -0.0013
DRFR | nev | 2250 | 0.1234 | 0.0002 | 0.005 | -0.0043 | 0.0141 | -0.0005 |  | MBXY-TI1S | nev | 2370 | 0 | 0.0039 | 0 | 0.0001 | 0 | 0
DSFS | nev | 2250 | 0.1807 | 0.0002 | 1.0775 | -0.0063 | 0.4413 | -0.0154 |  | MBXY-TI2S | nev | 2370 | 0.0158 | 12.9188 | 0 | 0.4511 | 0 | 0
DSTG | nev | 2250 | 0.24 | 0.0003 | 0.6252 | -0.0084 | 0.3874 | -0.0135 |  | MBZ | nev | 2370 | 0 | 0.0098 | 0 | 0.0003 | 0 | 0
ABXY-TI1S | nev | 2250 | 0.4668 | 0.0001 | 0.0299 | -0.005 | -0.1181 | 0.0013 |  | MSXY-TI1S | nev | 2370 | 0 | 0.003 | 0 | 0.0001 | 0 | 0
ABXY-TI2S | nev | 2250 | 0 | 0.009 | 0 | 0.0003 | 0 | 0 |  | MSXY-TI2S | nev | 2370 | 0 | 0.0001 | 0 | 0 | 0 | 0
ABZ | nev | 2250 | 0.0301 | 0.0003 | 0.0551 | 0.0029 | -0.0407 | -0.0039 |  | MSXY-TI3S | nev | 2370 | 0.0017 | 1.3871 | 0 | 0.0484 | 0 | 0
ASXY-TI1S | nev | 2250 | 0.0103 | 0 | 0.0098 | 0.0006 | -0.0101 | -0.0006 |  | MSZ | nev | 2370 | 0 | 0.006 | 0 | 0.0002 | 0 | 0
ASXY-TI2S | nev | 2250 | 0.0051 | 0 | 0.0049 | 0.0003 | -0.005 | -0.0003 |  | DECR | nev | 2370 | 0.0001 | 0.0627 | 0 | 0.0022 | 0 | 0
ASXY-TI3S | nev | 2250 | 0.0001 | 0.0834 | 0 | 0.0029 | 0 | 0 |  | DBHR | nev | 2370 | 0.0002 | 0.193 | 0 | 0.0067 | 0 | 0
ASZ | nev | 2250 | 0.0206 | 0.0001 | 0.0197 | 0.0012 | -0.0201 | -0.0012 |  | AMIL | nev | 2370 | 0.0001 | 0.0971 | 0 | 0.0034 | 0 | 0
MBXY-TI1S | nev | 2250 | 0 | 0.0037 | 0 | 0.0001 | 0 | 0 |  | XYM1 | nev | 2370 | 0.5749 | 0.0007 | 1.4689 | -0.0201 | -0.919 | 0.0321
MBXY-TI2S | nev | 2250 | 0.0118 | 9.6455 | 0 | 0.3368 | 0 | 0 |  | XYM2 | nev | 2370 | 0.0029 | 2.3515 | 0 | 0.0821 | 0 | 0
MBZ | nev | 2250 | 0 | 0.0067 | 0 | 0.0002 | 0 | 0 |  | XCLA | nev | 2370 | 0.0007 | 0.5835 | 0 | 0.0204 | 0 | 0
MSXY-TI1S | nev | 2250 | 0 | 0.0024 | 0 | 0.0001 | 0 | 0 |  | XCLH | nev | 2370 | 0.9085 | 0.0011 | 0.6449 | -0.0317 | -0.437 | 0.0153
MSXY-TI2S | nev | 2250 | 0 | 0.0001 | 0 | 0 | 0 | 0 |  | DEC-U | nev | 2370 | 0.0035 | 2.8454 | 0 | 0.0994 | 0 | 0
MSXY-TI3S | nev | 2250 | 0.001 | 0.8559 | 0 | 0.0299 | 0 | 0 |  | DEC-CI | nev | 2370 | 0.0023 | 1.9047 | 0 | 0.0665 | 0 | 0
MSZ | nev | 2250 | 0 | 0.0048 | 0 | 0.0002 | 0 | 0 |  | DBH-U | nev | 2370 | 0.0016 | 1.2992 | 0 | 0.0454 | 0 | 0
DECR | nev | 2250 | 0.0001 | 0.0518 | 0 | 0.0018 | 0 | 0 |  | DBH-CI | nev | 2370 | 0.0005 | 0.408 | 0 | 0.0142 | 0 | 0
DBHR | nev | 2250 | 0.0002 | 0.1596 | 0 | 0.0056 | 0 | 0 |  | SAGE | nev | 2370 | 5.8244 | 0.0071 | 8.1862 | -0.2034 | -6.905 | 0.2411
AMIL | nev | 2250 | 0.0001 | 0.0667 | 0 | 0.0023 | 0 | 0 |  | XYM3E | nev | 2370 | 1.2917 | 0 | 0.139 | 0.0019 | -0.1767 | -0.0021
XYM1 | nev | 2250 | 0.5466 | 0.0007 | 1.0086 | -0.0191 | -0.7425 | 0.0259 |  | XYM4E | nev | 2370 | 0 | 1.4306 | 0.0002 | 0.0029 | 0.0001 | 0.0082
XYM2 | nev | 2250 | 0.0021 | 1.7557 | 0 | 0.0613 | 0 | 0 |  | DEC-OI | nev | 2370 | 0.0007 | 0.5879 | 0 | 0.0205 | 0 | 0
XCLA | nev | 2250 | 0.0007 | 0.5539 | 0 | 0.0193 | 0 | 0 |  | DBH-OI | nev | 2370 | 0.0001 | 0.1019 | 0 | 0.0036 | 0 | 0
XCLH | nev | 2250 | 0.9081 | 0.0011 | 0.6017 | -0.0317 | -0.4332 | 0.0151 |  | TOTAL | nev | 2370 | 9.8365 | 26.39 | 12.3162 | 0.5988 | -7.6845 | 0.2541
DEC-U | nev | 2250 | 0.0055 | 4.4946 | 0 | 0.157 | 0 | 0
DEC-OS | nev | 2250 | 0.0123 | 10.1129 | 0 | 0.3532 | 0 | 0 |  |  | MD | sigHS | sigLA | sigAH | corrHL | corrHA | corrLA
DBH-U | nev | 2250 | 0.004 | 3.3164 | 0 | 0.1158 | 0 | 0 |  | DRFR | hla | 2370 | 0.0575 | 0 | 0.3542 | 0 | 0.1039 | 0
DBH-OS | nev | 2250 | 0.0083 | 6.7742 | 0 | 0.2366 | 0 | 0 |  | DSFS | hla | 2370 | 0.9972 | 0 | 0.5815 | 0 | -1 | 0
SAGE | nev | 2250 | 5.6426 | 0.0069 | 5.9754 | -0.197 | -5.8066 | 0.2028 |  | DSTG | hla | 2370 | 0.7452 | 0 | 0.6193 | 0 | -1 | 0
XYM3E | nev | 2250 | 1.2917 | 0 | 0.1382 | 0.0019 | -0.1767 | -0.002 |  | ABXY-TI1S | hla | 2370 | 0.2362 | 0.017 | 0.6654 | 1 | 1 | 1
XYM4E | nev | 2250 | 0 | 1.4297 | 0.0002 | 0.0029 | 0.0001 | 0.0082 |  | ABXY-TI2S | hla | 2370 | 0 | 0.2241 | 0 | 0 | 0 | 0
DEC-OH | nev | 2250 | 0.0086 | 7.0229 | 0 | 0.2452 | 0 | 0 |  | ABZ | hla | 2370 | 0.2976 | 0.0272 | 0.152 | 1 | 1 | 1
DEC-OI | nev | 2250 | 0.0005 | 0.4389 | 0 | 0.0153 | 0 | 0 |  | ASXY-TI1S | hla | 2370 | 0.1115 | 0.0099 | 0.0921 | 1 | 1 | 1
DBH-OH | nev | 2250 | 0.0059 | 4.8415 | 0 | 0.1691 | 0 | 0 |  | ASXY-TI2S | hla | 2370 | 0.0788 | 0.007 | 0.0651 | 1 | 1 | 1
DBH-OI | nev | 2250 | 0.0001 | 0.0761 | 0 | 0.0027 | 0 | 0 |  | ASXY-TI3S | hla | 2370 | 0 | 0.368 | 0 | 0 | 0 | 0
TOTAL | nev | 2250 | 9.5275 | 51.7163 | 9.5511 | 1.4937 | -6.5102 | 0.2159 |  | ASZ | hla | 2370 | 0.1577 | 0.014 | 0.1303 | 1 | 1 | 1
[10 empty] | MBXY-TI1S | hla | 2370 | 0 | 0.0621 | 0 | 0 | 0 | 0
| MD | sigHS | sigLA | sigAH | corrHL | corrHA | corrLA |  |  | MBXY-TI2S | hla | 2370 | 0 | 3.5965 | 0 | 0 | 0 | 0
DRFR | hla | 2250 | 0.0576 | 0 | 0.3539 | 0 | -0.0017 | 0 |  | MBZ | hla | 2370 | 0 | 0.0992 | 0 | 0 | 0 | 0
DSFS | hla | 2250 | 0.9816 | 0 | 0.5431 | 0 | -1 | 0 |  | MSXY-TI1S | hla | 2370 | 0 | 0.055 | 0 | 0 | 0 | 0
DSTG | hla | 2250 | 0.7284 | 0 | 0.5787 | 0 | -1 | 0 |  | MSXY-TI2S | hla | 2370 | 0 | 0.0102 | 0 | 0 | 0 | 0
ABXY-TI1S | hla | 2250 | 0.2511 | 0.0166 | 0.6583 | 1 | 1 | 1 |  | MSXY-TI3S | hla | 2370 | 0 | 1.1785 | 0 | 0 | 0 | 0
ABXY-TI2S | hla | 2250 | 0 | 0.0947 | 0 | 0 | 0 | 0 |  | MSZ | hla | 2370 | 0 | 0.0778 | 0 | 0 | 0 | 0
ABZ | hla | 2250 | 0.2532 | 0.0225 | 0.1445 | 1 | 1 | 1 |  | DECR | hla | 2370 | 0 | 0.2506 | 0 | 0 | 0 | 0
ASXY-TI1S | hla | 2250 | 0.1103 | 0.0095 | 0.0889 | 1 | 1 | 1 |  | DBHR | hla | 2370 | 0 | 0.4396 | 0 | 0 | 0 | 0
ASXY-TI2S | hla | 2250 | 0.078 | 0.0067 | 0.0629 | 1 | 1 | 1 |  | AMIL | hla | 2370 | 0 | 0.3118 | 0 | 0 | 0 | 0
ASXY-TI3S | hla | 2250 | 0 | 0.289 | 0 | 0 | 0 | 0 |  | XYM1 | hla | 2370 | 1.2735 | 0 | 0.6502 | 0 | 1 | 0
ASZ | hla | 2250 | 0.156 | 0.0135 | 0.1258 | 1 | 1 | 1 |  | XYM2 | hla | 2370 | 0 | 1.5344 | 0 | 0 | 0 | 0
MBXY-TI1S | hla | 2250 | 0 | 0.0606 | 0 | 0 | 0 | 0 |  | XCLA | hla | 2370 | 0 | 0.7643 | 0 | 0 | 0 | 0
MBXY-TI2S | hla | 2250 | 0 | 3.1076 | 0 | 0 | 0 | 0 |  | XCLH | hla | 2370 | 0.8502 | 0 | 0.9119 | 0 | 0.585 | 0
MBZ | hla | 2250 | 0 | 0.0822 | 0 | 0 | 0 | 0 |  | DEC-U | hla | 2370 | 0 | 1.6878 | 0 | 0 | 0 | 0
MSXY-TI1S | hla | 2250 | 0 | 0.0491 | 0 | 0 | 0 | 0 |  | DEC-CI | hla | 2370 | 0 | 1.381 | 0 | 0 | 0 | 0
MSXY-TI2S | hla | 2250 | 0 | 0.0077 | 0 | 0 | 0 | 0 |  | DBH-U | hla | 2370 | 0 | 1.1405 | 0 | 0 | 0 | 0
MSXY-TI3S | hla | 2250 | 0 | 0.9257 | 0 | 0 | 0 | 0 |  | DBH-CI | hla | 2370 | 0 | 0.6391 | 0 | 0 | 0 | 0
MSZ | hla | 2250 | 0 | 0.0695 | 0 | 0 | 0 | 0 |  | SAGE | hla | 2370 | 3.0607 | 0 | 2.1563 | 0 | 1 | 0
DECR | hla | 2250 | 0 | 0.2278 | 0 | 0 | 0 | 0 |  | XYM3E | hla | 2370 | 0.4224 | 0.0417 | 1.1183 | 0.6972 | 0.5797 | 0.9868
DBHR | hla | 2250 | 0 | 0.3997 | 0 | 0 | 0 | 0 |  | XYM4E | hla | 2370 | 0.0148 | 1.1954 | 0.0391 | -0.6972 | 0.5797 | -0.9868
AMIL | hla | 2250 | 0 | 0.2583 | 0 | 0 | 0 | 0 |  | DEC-OI | hla | 2370 | 0 | 0.7672 | 0 | 0 | 0 | 0
XYM1 | hla | 2250 | 1.0834 | 0 | 0.6181 | 0 | 1 | 0 |  | DBH-OI | hla | 2370 | 0 | 0.3194 | 0 | 0 | 0 | 0
XYM2 | hla | 2250 | 0 | 1.3258 | 0 | 0 | 0 | 0 |  | TOTAL | hla | 2370 | 3.6922 | 5.1392 | 2.9153 | 0.0008 | 0.6833 | 0.0012
XCLA | hla | 2250 | 0 | 0.7447 | 0 | 0 | 0 | 0 |  | ***************************************************************************************************************
XCLH | hla | 2250 | 0.8402 | 0 | 0.8973 | 0 | 0.6066 | 0 |  |  | MD | INC | AZT | TF | TVD | MODE
DEC-U | hla | 2250 | 0 | 2.1213 | 0 | 0 | 0 | 0 |  | SURVEY | 2400 | 85 | 358 | 0 | 1867.18 | Static
DEC-OS | hla | 2250 | 0 | 3.182 | 0 | 0 | 0 | 0 |  |  | MD | NN | EE | VV | NE | NV | EV
DBH-U | hla | 2250 | 0 | 1.8222 | 0 | 0 | 0 | 0 |  | DRFR | nev | 2400 | 0.1247 | 0.0002 | 0.0039 | -0.0044 | 0.0085 | -0.0003
DBH-OS | hla | 2250 | 0 | 2.6043 | 0 | 0 | 0 | 0 |  | DSFS | nev | 2400 | 0.2588 | 0.0003 | 1.0932 | -0.009 | 0.5319 | -0.0186
SAGE | hla | 2250 | 2.704 | 0 | 2.0769 | 0 | 1 | 0 |  | DSTG | nev | 2400 | 0.3216 | 0.0004 | 0.6363 | -0.0112 | 0.4524 | -0.0158
XYM3E | hla | 2250 | 0.4409 | 0.0417 | 1.1107 | 0.7392 | 0.6219 | 0.9857 |  | ABXY-TI1S | nev | 2400 | 0.4675 | 0 | 0.0318 | -0.0046 | -0.122 | 0.0012
XYM4E | hla | 2250 | 0.0154 | 1.1951 | 0.0388 | -0.7392 | 0.6219 | -0.9857 |  | ABXY-TI2S | nev | 2400 | 0.0001 | 0.0657 | 0 | 0.0023 | 0 | 0
DEC-OH | hla | 2250 | 0 | 2.6517 | 0 | 0 | 0 | 0 |  | ABZ | nev | 2400 | 0.0321 | 0.0005 | 0.0873 | 0.004 | -0.053 | -0.0065
DEC-OI | hla | 2250 | 0 | 0.6629 | 0 | 0 | 0 | 0 |  | ASXY-TI1S | nev | 2400 | 0.0104 | 0 | 0.0108 | 0.0007 | -0.0106 | -0.0007
DBH-OH | hla | 2250 | 0 | 2.2017 | 0 | 0 | 0 | 0 |  | ASXY-TI2S | nev | 2400 | 0.0052 | 0 | 0.0054 | 0.0003 | -0.0053 | -0.0003
DBH-OI | hla | 2250 | 0 | 0.276 | 0 | 0 | 0 | 0 |  | ASXY-TI3S | nev | 2400 | 0.0002 | 0.1502 | 0 | 0.0052 | 0 | 0
TOTAL | hla | 2250 | 3.3246 | 7.1951 | 2.8236 | 0.0006 | 0.6742 | 0.0008 |  | ASZ | nev | 2400 | 0.0207 | 0.0001 | 0.0216 | 0.0013 | -0.0212 | -0.0013
*************************************************************************************************************** | [9 empty] | MBXY-TI1S | nev | 2400 | 0 | 0.0039 | 0 | 0.0001 | 0 | 0
| MD | INC | AZT | TF | TVD | MODE |  |  |  | MBXY-TI2S | nev | 2400 | 0.0168 | 13.812 | 0 | 0.4823 | 0 | 0
SURVEY | 2280 | 85 | 358 | 0 | 1856.72 | Static |  |  |  | MBZ | nev | 2400 | 0 | 0.0107 | 0 | 0.0004 | 0 | 0
| MD | NN | EE | VV | NE | NV | EV |  |  | MSXY-TI1S | nev | 2400 | 0 | 0.0032 | 0 | 0.0001 | 0 | 0
DRFR | nev | 2280 | 0.1244 | 0.0002 | 0.0042 | -0.0043 | 0.0103 | -0.0004 |  | MSXY-TI2S | nev | 2400 | 0 | 0.0001 | 0 | 0 | 0 | 0
DSFS | nev | 2280 | 0.1952 | 0.0002 | 1.081 | -0.0068 | 0.4594 | -0.016 |  | MSXY-TI3S | nev | 2400 | 0.0019 | 1.5402 | 0 | 0.0538 | 0 | 0
DSTG | nev | 2280 | 0.2555 | 0.0003 | 0.6277 | -0.0089 | 0.4004 | -0.014 |  | MSZ | nev | 2400 | 0 | 0.0064 | 0 | 0.0002 | 0 | 0
ABXY-TI1S | nev | 2280 | 0.4669 | 0.0001 | 0.0303 | -0.0049 | -0.119 | 0.0012 |  | DECR | nev | 2400 | 0.0001 | 0.0654 | 0 | 0.0023 | 0 | 0
ABXY-TI2S | nev | 2280 | 0 | 0.0161 | 0 | 0.0006 | 0 | 0 |  | DBHR | nev | 2400 | 0.0002 | 0.2013 | 0 | 0.007 | 0 | 0
ABZ | nev | 2280 | 0.0306 | 0.0003 | 0.0609 | 0.0031 | -0.0432 | -0.0043 |  | AMIL | nev | 2400 | 0.0001 | 0.1056 | 0 | 0.0037 | 0 | 0
ASXY-TI1S | nev | 2280 | 0.0103 | 0 | 0.0101 | 0.0006 | -0.0102 | -0.0006 |  | XYM1 | nev | 2400 | 0.5819 | 0.0007 | 1.5976 | -0.0203 | -0.9641 | 0.0337
ASXY-TI2S | nev | 2280 | 0.0052 | 0 | 0.005 | 0.0003 | -0.0051 | -0.0003 |  | XYM2 | nev | 2400 | 0.0031 | 2.5141 | 0 | 0.0878 | 0 | 0
ASXY-TI3S | nev | 2280 | 0.0001 | 0.0951 | 0 | 0.0033 | 0 | 0 |  | XCLA | nev | 2400 | 0.0007 | 0.5909 | 0 | 0.0206 | 0 | 0
ASZ | nev | 2280 | 0.0206 | 0.0001 | 0.0201 | 0.0012 | -0.0204 | -0.0012 |  | XCLH | nev | 2400 | 0.9085 | 0.0011 | 0.6523 | -0.0317 | -0.4376 | 0.0153
MBXY-TI1S | nev | 2280 | 0 | 0.0037 | 0 | 0.0001 | 0 | 0 |  | DEC-U | nev | 2400 | 0.0037 | 3.0421 | 0 | 0.1062 | 0 | 0
MBXY-TI2S | nev | 2280 | 0.0127 | 10.4182 | 0 | 0.3638 | 0 | 0 |  | DEC-CI | nev | 2400 | 0.0025 | 2.0364 | 0 | 0.0711 | 0 | 0
MBZ | nev | 2280 | 0 | 0.0075 | 0 | 0.0003 | 0 | 0 |  | DBH-U | nev | 2400 | 0.0017 | 1.3891 | 0 | 0.0485 | 0 | 0
MSXY-TI1S | nev | 2280 | 0 | 0.0026 | 0 | 0.0001 | 0 | 0 |  | DBH-CI | nev | 2400 | 0.0005 | 0.4362 | 0 | 0.0152 | 0 | 0
MSXY-TI2S | nev | 2280 | 0 | 0.0001 | 0 | 0 | 0 | 0 |  | SAGE | nev | 2400 | 5.8685 | 0.0072 | 8.7934 | -0.2049 | -7.1836 | 0.2509
MSXY-TI3S | nev | 2280 | 0.0012 | 0.976 | 0 | 0.0341 | 0 | 0 |  | XYM3E | nev | 2400 | 1.2917 | 0 | 0.1392 | 0.0019 | -0.1768 | -0.0021
MSZ | nev | 2280 | 0 | 0.0051 | 0 | 0.0002 | 0 | 0 |  | XYM4E | nev | 2400 | 0 | 1.4308 | 0.0002 | 0.0029 | 0.0001 | 0.0082
DECR | nev | 2280 | 0.0001 | 0.0546 | 0 | 0.0019 | 0 | 0 |  | DEC-OI | nev | 2400 | 0.0008 | 0.6285 | 0 | 0.0219 | 0 | 0
DBHR | nev | 2280 | 0.0002 | 0.1679 | 0 | 0.0059 | 0 | 0 |  | DBH-OI | nev | 2400 | 0.0001 | 0.109 | 0 | 0.0038 | 0 | 0
AMIL | nev | 2280 | 0.0001 | 0.0737 | 0 | 0.0026 | 0 | 0 |  | TOTAL | nev | 2400 | 9.9243 | 28.1523 | 13.0729 | 0.6576 | -7.9812 | 0.2637
XYM1 | nev | 2280 | 0.5545 | 0.0007 | 1.1154 | -0.0194 | -0.7864 | 0.0275
XYM2 | nev | 2280 | 0.0023 | 1.8964 | 0 | 0.0662 | 0 | 0 |  |  | MD | sigHS | sigLA | sigAH | corrHL | corrHA | corrLA
XCLA | nev | 2280 | 0.0007 | 0.5613 | 0 | 0.0196 | 0 | 0 |  | DRFR | hla | 2400 | 0.0575 | 0 | 0.3542 | 0 | 0.1039 | 0
XCLH | nev | 2280 | 0.9083 | 0.0011 | 0.6229 | -0.0317 | -0.4351 | 0.0152 |  | DSFS | hla | 2400 | 0.9972 | 0 | 0.5983 | 0 | -1 | 0
DEC-U | nev | 2280 | 0.0059 | 4.8547 | 0 | 0.1695 | 0 | 0 |  | DSTG | hla | 2400 | 0.7452 | 0 | 0.6348 | 0 | -1 | 0
DEC-OS | nev | 2280 | 0.0133 | 10.9231 | 0 | 0.3814 | 0 | 0 |  | ABXY-TI1S | hla | 2400 | 0.2373 | 0.0171 | 0.6654 | 1 | 1 | 1
DBH-U | nev | 2280 | 0.0044 | 3.5821 | 0 | 0.1251 | 0 | 0 |  | ABXY-TI2S | hla | 2400 | 0 | 0.2565 | 0 | 0 | 0 | 0
DBH-OS | nev | 2280 | 0.0089 | 7.3169 | 0 | 0.2555 | 0 | 0 |  | ABZ | hla | 2400 | 0.3098 | 0.0283 | 0.152 | 1 | 1 | 1
SAGE | nev | 2280 | 5.6932 | 0.0069 | 6.4948 | -0.1988 | -6.0808 | 0.2123 |  | ASXY-TI1S | hla | 2400 | 0.1124 | 0.01 | 0.0921 | 1 | 1 | 1
XYM3E | nev | 2280 | 1.2917 | 0 | 0.1384 | 0.0019 | -0.1767 | -0.002 |  | ASXY-TI2S | hla | 2400 | 0.0795 | 0.007 | 0.0651 | 1 | 1 | 1
XYM4E | nev | 2280 | 0 | 1.43 | 0.0002 | 0.0029 | 0.0001 | 0.0082 |  | ASXY-TI3S | hla | 2400 | 0 | 0.3878 | 0 | 0 | 0 | 0
DEC-OH | nev | 2280 | 0.0093 | 7.5855 | 0 | 0.2649 | 0 | 0 |  | ASZ | hla | 2400 | 0.159 | 0.0141 | 0.1303 | 1 | 1 | 1
DEC-OI | nev | 2280 | 0.0006 | 0.4741 | 0 | 0.0166 | 0 | 0 |  | MBXY-TI1S | hla | 2400 | 0 | 0.0625 | 0 | 0 | 0 | 0
DBH-OH | nev | 2280 | 0.0064 | 5.2293 | 0 | 0.1826 | 0 | 0 |  | MBXY-TI2S | hla | 2400 | 0 | 3.7187 | 0 | 0 | 0 | 0
DBH-OI | nev | 2280 | 0.0001 | 0.0822 | 0 | 0.0029 | 0 | 0 |  | MBZ | hla | 2400 | 0 | 0.1035 | 0 | 0 | 0 | 0
TOTAL | nev | 2280 | 9.6226 | 55.7659 | 10.211 | 1.6323 | -6.8065 | 0.2256 |  | MSXY-TI1S | hla | 2400 | 0 | 0.0564 | 0 | 0 | 0 | 0
[10 empty] | MSXY-TI2S | hla | 2400 | 0 | 0.0108 | 0 | 0 | 0 | 0
| MD | sigHS | sigLA | sigAH | corrHL | corrHA | corrLA |  |  | MSXY-TI3S | hla | 2400 | 0 | 1.2418 | 0 | 0 | 0 | 0
DRFR | hla | 2280 | 0.0575 | 0 | 0.3541 | 0 | 0.0163 | 0 |  | MSZ | hla | 2400 | 0 | 0.0798 | 0 | 0 | 0 | 0
DSFS | hla | 2280 | 0.9972 | 0 | 0.5311 | 0 | -1 | 0 |  | DECR | hla | 2400 | 0 | 0.2559 | 0 | 0 | 0 | 0
DSTG | hla | 2280 | 0.7452 | 0 | 0.5729 | 0 | -1 | 0 |  | DBHR | hla | 2400 | 0 | 0.449 | 0 | 0 | 0 | 0
ABXY-TI1S | hla | 2280 | 0.233 | 0.0167 | 0.6654 | 1 | 1 | 1 |  | AMIL | hla | 2400 | 0 | 0.3251 | 0 | 0 | 0 | 0
ABXY-TI2S | hla | 2280 | 0 | 0.1269 | 0 | 0 | 0 | 0 |  | XYM1 | hla | 2400 | 1.3257 | 0 | 0.6502 | 0 | 1 | 0
ABZ | hla | 2280 | 0.2611 | 0.0237 | 0.152 | 1 | 1 | 1 |  | XYM2 | hla | 2400 | 0 | 1.5866 | 0 | 0 | 0 | 0
ASXY-TI1S | hla | 2280 | 0.1087 | 0.0096 | 0.0921 | 1 | 1 | 1 |  | XCLA | hla | 2400 | 0 | 0.7692 | 0 | 0 | 0 | 0
ASXY-TI2S | hla | 2280 | 0.0769 | 0.0068 | 0.0651 | 1 | 1 | 1 |  | XCLH | hla | 2400 | 0.8545 | 0 | 0.9119 | 0 | 0.5821 | 0
ASXY-TI3S | hla | 2280 | 0 | 0.3087 | 0 | 0 | 0 | 0 |  | DEC-U | hla | 2400 | 0 | 1.7452 | 0 | 0 | 0 | 0
ASZ | hla | 2280 | 0.1538 | 0.0136 | 0.1303 | 1 | 1 | 1 |  | DEC-CI | hla | 2400 | 0 | 1.4279 | 0 | 0 | 0 | 0
MBXY-TI1S | hla | 2280 | 0 | 0.061 | 0 | 0 | 0 | 0 |  | DBH-U | hla | 2400 | 0 | 1.1793 | 0 | 0 | 0 | 0
MBXY-TI2S | hla | 2280 | 0 | 3.2297 | 0 | 0 | 0 | 0 |  | DBH-CI | hla | 2400 | 0 | 0.6609 | 0 | 0 | 0 | 0
MBZ | hla | 2280 | 0 | 0.0864 | 0 | 0 | 0 | 0 |  | SAGE | hla | 2400 | 3.1653 | 0 | 2.1563 | 0 | 1 | 0
MSXY-TI1S | hla | 2280 | 0 | 0.0506 | 0 | 0 | 0 | 0 |  | XYM3E | hla | 2400 | 0.4226 | 0.0417 | 1.1183 | 0.6972 | 0.5794 | 0.9867
MSXY-TI2S | hla | 2280 | 0 | 0.0083 | 0 | 0 | 0 | 0 |  | XYM4E | hla | 2400 | 0.0148 | 1.1955 | 0.0391 | -0.6972 | 0.5794 | -0.9867
MSXY-TI3S | hla | 2280 | 0 | 0.9885 | 0 | 0 | 0 | 0 |  | DEC-OI | hla | 2400 | 0 | 0.7933 | 0 | 0 | 0 | 0
MSZ | hla | 2280 | 0 | 0.0716 | 0 | 0 | 0 | 0 |  | DBH-OI | hla | 2400 | 0 | 0.3303 | 0 | 0 | 0 | 0
DECR | hla | 2280 | 0 | 0.2337 | 0 | 0 | 0 | 0 |  | TOTAL | hla | 2400 | 3.7994 | 5.3081 | 2.922 | 0.0008 | 0.6836 | 0.0012
DBHR | hla | 2280 | 0 | 0.41 | 0 | 0 | 0 | 0 |  | ***************************************************************************************************************
AMIL | hla | 2280 | 0 | 0.2717 | 0 | 0 | 0 | 0 |  |  | MD | INC | AZT | TF | TVD | MODE
XYM1 | hla | 2280 | 1.117 | 0 | 0.6502 | 0 | 1 | 0 |  | SURVEY | 2430 | 85 | 358 | 0 | 1869.79 | Static
XYM2 | hla | 2280 | 0 | 1.3779 | 0 | 0 | 0 | 0 |  |  | MD | NN | EE | VV | NE | NV | EV
XCLA | hla | 2280 | 0 | 0.7497 | 0 | 0 | 0 | 0 |  | DRFR | nev | 2430 | 0.1247 | 0.0002 | 0.0039 | -0.0044 | 0.0085 | -0.0003
XCLH | hla | 2280 | 0.837 | 0 | 0.9119 | 0 | 0.5942 | 0 |  | DSFS | nev | 2430 | 0.2761 | 0.0003 | 1.0963 | -0.0096 | 0.5502 | -0.0192
DEC-U | hla | 2280 | 0 | 2.2047 | 0 | 0 | 0 | 0 |  | DSTG | nev | 2430 | 0.3395 | 0.0004 | 0.6385 | -0.0119 | 0.4656 | -0.0163
DEC-OS | hla | 2280 | 0 | 3.307 | 0 | 0 | 0 | 0 |  | ABXY-TI1S | nev | 2430 | 0.4676 | 0 | 0.0322 | -0.0046 | -0.1227 | 0.0012
DBH-U | hla | 2280 | 0 | 1.8938 | 0 | 0 | 0 | 0 |  | ABXY-TI2S | nev | 2430 | 0.0001 | 0.0834 | 0 | 0.0029 | 0 | 0
DBH-OS | hla | 2280 | 0 | 2.7066 | 0 | 0 | 0 | 0 |  | ABZ | nev | 2430 | 0.0325 | 0.0005 | 0.0946 | 0.0042 | -0.0555 | -0.0071
SAGE | hla | 2280 | 2.7469 | 0 | 2.1563 | 0 | 1 | 0 |  | ASXY-TI1S | nev | 2430 | 0.0104 | 0 | 0.011 | 0.0007 | -0.0107 | -0.0007
XYM3E | hla | 2280 | 0.4217 | 0.0417 | 1.1183 | 0.6974 | 0.5806 | 0.987 |  | ASXY-TI2S | nev | 2430 | 0.0052 | 0 | 0.0055 | 0.0003 | -0.0053 | -0.0003
XYM4E | hla | 2280 | 0.0147 | 1.1952 | 0.0391 | -0.6974 | 0.5806 | -0.987 |  | ASXY-TI3S | nev | 2430 | 0.0002 | 0.1659 | 0 | 0.0058 | 0 | 0
DEC-OH | hla | 2280 | 0 | 2.7559 | 0 | 0 | 0 | 0 |  | ASZ | nev | 2430 | 0.0208 | 0.0001 | 0.022 | 0.0013 | -0.0214 | -0.0014
DEC-OI | hla | 2280 | 0 | 0.689 | 0 | 0 | 0 | 0 |  | MBXY-TI1S | nev | 2430 | 0 | 0.0039 | 0 | 0.0001 | 0 | 0
DBH-OH | hla | 2280 | 0 | 2.2882 | 0 | 0 | 0 | 0 |  | MBXY-TI2S | nev | 2430 | 0.018 | 14.7351 | 0 | 0.5146 | 0 | 0
DBH-OI | hla | 2280 | 0 | 0.2868 | 0 | 0 | 0 | 0 |  | MBZ | nev | 2430 | 0 | 0.0116 | 0 | 0.0004 | 0 | 0
TOTAL | hla | 2280 | 3.3747 | 7.4715 | 2.8961 | 0.0005 | 0.6805 | 0.0008 |  | MSXY-TI1S | nev | 2430 | 0 | 0.0033 | 0 | 0.0001 | 0 | 0
*************************************************************************************************************** | [9 empty] | MSXY-TI2S | nev | 2430 | 0 | 0.0001 | 0 | 0 | 0 | 0
| MD | INC | AZT | TF | TVD | MODE |  |  |  | MSXY-TI3S | nev | 2430 | 0.0021 | 1.7012 | 0 | 0.0594 | 0 | 0
SURVEY | 2310 | 85 | 358 | 0 | 1859.33 | Static |  |  |  | MSZ | nev | 2430 | 0 | 0.0067 | 0 | 0.0002 | 0 | 0
| MD | NN | EE | VV | NE | NV | EV |  |  | DECR | nev | 2430 | 0.0001 | 0.0681 | 0 | 0.0024 | 0 | 0
DRFR | nev | 2310 | 0.1247 | 0.0002 | 0.0039 | -0.0044 | 0.0085 | -0.0003 |  | DBHR | nev | 2430 | 0.0003 | 0.2097 | 0 | 0.0073 | 0 | 0
DSFS | nev | 2310 | 0.2103 | 0.0003 | 1.0841 | -0.0073 | 0.4775 | -0.0167 |  | AMIL | nev | 2430 | 0.0001 | 0.1144 | 0 | 0.004 | 0 | 0
DSTG | nev | 2310 | 0.2712 | 0.0003 | 0.6299 | -0.0095 | 0.4133 | -0.0144 |  | XYM1 | nev | 2430 | 0.5888 | 0.0007 | 1.7316 | -0.0206 | -1.0098 | 0.0353
ABXY-TI1S | nev | 2310 | 0.4671 | 0 | 0.0307 | -0.0048 | -0.1197 | 0.0012 |  | XYM2 | nev | 2430 | 0.0033 | 2.6822 | 0 | 0.0937 | 0 | 0
ABXY-TI2S | nev | 2310 | 0 | 0.0254 | 0 | 0.0009 | 0 | 0 |  | XCLA | nev | 2430 | 0.0007 | 0.5983 | 0 | 0.0209 | 0 | 0
ABZ | nev | 2310 | 0.031 | 0.0003 | 0.0671 | 0.0033 | -0.0456 | -0.0048 |  | XCLH | nev | 2430 | 0.9086 | 0.0011 | 0.6596 | -0.0317 | -0.4383 | 0.0153
ASXY-TI1S | nev | 2310 | 0.0103 | 0 | 0.0102 | 0.0006 | -0.0103 | -0.0006 |  | DEC-U | nev | 2430 | 0.004 | 3.2454 | 0 | 0.1133 | 0 | 0
ASXY-TI2S | nev | 2310 | 0.0052 | 0 | 0.0051 | 0.0003 | -0.0051 | -0.0003 |  | DEC-CI | nev | 2430 | 0.0026 | 2.1726 | 0 | 0.0759 | 0 | 0
ASXY-TI3S | nev | 2310 | 0.0001 | 0.1077 | 0 | 0.0038 | 0 | 0 |  | DBH-U | nev | 2430 | 0.0018 | 1.4819 | 0 | 0.0517 | 0 | 0
ASZ | nev | 2310 | 0.0206 | 0.0001 | 0.0205 | 0.0013 | -0.0206 | -0.0012 |  | DBH-CI | nev | 2430 | 0.0006 | 0.4654 | 0 | 0.0163 | 0 | 0
MBXY-TI1S | nev | 2310 | 0 | 0.0038 | 0 | 0.0001 | 0 | 0 |  | SAGE | nev | 2430 | 5.9127 | 0.0072 | 9.4224 | -0.2065 | -7.464 | 0.2607
MBXY-TI2S | nev | 2310 | 0.0137 | 11.2218 | 0 | 0.3919 | 0 | 0 |  | XYM3E | nev | 2430 | 1.2917 | 0 | 0.1394 | 0.0019 | -0.1768 | -0.0021
MBZ | nev | 2310 | 0 | 0.0082 | 0 | 0.0003 | 0 | 0 |  | XYM4E | nev | 2430 | 0 | 1.4309 | 0.0002 | 0.003 | 0.0001 | 0.0082
MSXY-TI1S | nev | 2310 | 0 | 0.0027 | 0 | 0.0001 | 0 | 0 |  | DEC-OI | nev | 2430 | 0.0008 | 0.6705 | 0 | 0.0234 | 0 | 0
MSXY-TI2S | nev | 2310 | 0 | 0.0001 | 0 | 0 | 0 | 0 |  | DBH-OI | nev | 2430 | 0.0001 | 0.1162 | 0 | 0.0041 | 0 | 0
MSXY-TI3S | nev | 2310 | 0.0013 | 1.105 | 0 | 0.0386 | 0 | 0 |  | TOTAL | nev | 2430 | 10.0135 | 29.9778 | 13.8571 | 0.7187 | -8.2801 | 0.2733
MSZ | nev | 2310 | 0 | 0.0054 | 0 | 0.0002 | 0 | 0
DECR | nev | 2310 | 0.0001 | 0.0573 | 0 | 0.002 | 0 | 0 |  |  | MD | sigHS | sigLA | sigAH | corrHL | corrHA | corrLA
DBHR | nev | 2310 | 0.0002 | 0.1762 | 0 | 0.0062 | 0 | 0 |  | DRFR | hla | 2430 | 0.0575 | 0 | 0.3542 | 0 | 0.1039 | 0
AMIL | nev | 2310 | 0.0001 | 0.0812 | 0 | 0.0028 | 0 | 0 |  | DSFS | hla | 2430 | 0.9972 | 0 | 0.6151 | 0 | -1 | 0
XYM1 | nev | 2310 | 0.5613 | 0.0007 | 1.2278 | -0.0196 | -0.8301 | 0.029 |  | DSTG | hla | 2430 | 0.7452 | 0 | 0.6504 | 0 | -1 | 0
XYM2 | nev | 2310 | 0.0025 | 2.0427 | 0 | 0.0713 | 0 | 0 |  | ABXY-TI1S | hla | 2430 | 0.2383 | 0.0172 | 0.6654 | 1 | 1 | 1
XCLA | nev | 2310 | 0.0007 | 0.5687 | 0 | 0.0199 | 0 | 0 |  | ABXY-TI2S | hla | 2430 | 0 | 0.2889 | 0 | 0 | 0 | 0
XCLH | nev | 2310 | 0.9084 | 0.0011 | 0.6302 | -0.0317 | -0.4357 | 0.0152 |  | ABZ | hla | 2430 | 0.322 | 0.0295 | 0.152 | 1 | 1 | 1
DEC-U | nev | 2310 | 0.0064 | 5.2292 | 0 | 0.1826 | 0 | 0 |  | ASXY-TI1S | hla | 2430 | 0.1133 | 0.0101 | 0.0921 | 1 | 1 | 1
DEC-OS | nev | 2310 | 0.0143 | 11.7657 | 0 | 0.4109 | 0 | 0 |  | ASXY-TI2S | hla | 2430 | 0.0801 | 0.0071 | 0.0651 | 1 | 1 | 1
DBH-U | nev | 2310 | 0.0047 | 3.8584 | 0 | 0.1347 | 0 | 0 |  | ASXY-TI3S | hla | 2430 | 0 | 0.4076 | 0 | 0 | 0 | 0
DBH-OS | nev | 2310 | 0.0096 | 7.8813 | 0 | 0.2752 | 0 | 0 |  | ASZ | hla | 2430 | 0.1603 | 0.0142 | 0.1303 | 1 | 1 | 1
SAGE | nev | 2310 | 5.7368 | 0.007 | 7.0368 | -0.2003 | -6.3536 | 0.2219 |  | MBXY-TI1S | hla | 2430 | 0 | 0.0628 | 0 | 0 | 0 | 0
XYM3E | nev | 2310 | 1.2917 | 0 | 0.1386 | 0.0019 | -0.1767 | -0.0021 |  | MBXY-TI2S | hla | 2430 | 0 | 3.841 | 0 | 0 | 0 | 0
XYM4E | nev | 2310 | 0 | 1.4302 | 0.0002 | 0.0029 | 0.0001 | 0.0082 |  | MBZ | hla | 2430 | 0 | 0.1077 | 0 | 0 | 0 | 0
DEC-OH | nev | 2310 | 0.01 | 8.1706 | 0 | 0.2853 | 0 | 0 |  | MSXY-TI1S | hla | 2430 | 0 | 0.0579 | 0 | 0 | 0 | 0
DEC-OI | nev | 2310 | 0.0006 | 0.5107 | 0 | 0.0178 | 0 | 0 |  | MSXY-TI2S | hla | 2430 | 0 | 0.0115 | 0 | 0 | 0 | 0
DBH-OH | nev | 2310 | 0.0069 | 5.6327 | 0 | 0.1967 | 0 | 0 |  | MSXY-TI3S | hla | 2430 | 0 | 1.3051 | 0 | 0 | 0 | 0
DBH-OI | nev | 2310 | 0.0001 | 0.0885 | 0 | 0.0031 | 0 | 0 |  | MSZ | hla | 2430 | 0 | 0.0819 | 0 | 0 | 0 | 0
TOTAL | nev | 2310 | 9.71 | 59.9836 | 10.8851 | 1.7771 | -7.0981 | 0.2351 |  | DECR | hla | 2430 | 0 | 0.2612 | 0 | 0 | 0 | 0
[10 empty] | DBHR | hla | 2430 | 0 | 0.4582 | 0 | 0 | 0 | 0
| MD | sigHS | sigLA | sigAH | corrHL | corrHA | corrLA |  |  | AMIL | hla | 2430 | 0 | 0.3385 | 0 | 0 | 0 | 0
DRFR | hla | 2310 | 0.0575 | 0 | 0.3542 | 0 | 0.1039 | 0 |  | XYM1 | hla | 2430 | 1.3778 | 0 | 0.6502 | 0 | 1 | 0
DSFS | hla | 2310 | 0.9972 | 0 | 0.5479 | 0 | -1 | 0 |  | XYM2 | hla | 2430 | 0 | 1.6387 | 0 | 0 | 0 | 0
DSTG | hla | 2310 | 0.7452 | 0 | 0.5883 | 0 | -1 | 0 |  | XCLA | hla | 2430 | 0 | 0.774 | 0 | 0 | 0 | 0
ABXY-TI1S | hla | 2310 | 0.2341 | 0.0168 | 0.6654 | 1 | 1 | 1 |  | XCLH | hla | 2430 | 0.8589 | 0 | 0.9119 | 0 | 0.5791 | 0
ABXY-TI2S | hla | 2310 | 0 | 0.1593 | 0 | 0 | 0 | 0 |  | DEC-U | hla | 2430 | 0 | 1.8026 | 0 | 0 | 0 | 0
ABZ | hla | 2310 | 0.2732 | 0.0248 | 0.152 | 1 | 1 | 1 |  | DEC-CI | hla | 2430 | 0 | 1.4749 | 0 | 0 | 0 | 0
ASXY-TI1S | hla | 2310 | 0.1096 | 0.0097 | 0.0921 | 1 | 1 | 1 |  | DBH-U | hla | 2430 | 0 | 1.2181 | 0 | 0 | 0 | 0
ASXY-TI2S | hla | 2310 | 0.0775 | 0.0069 | 0.0651 | 1 | 1 | 1 |  | DBH-CI | hla | 2430 | 0 | 0.6826 | 0 | 0 | 0 | 0
ASXY-TI3S | hla | 2310 | 0 | 0.3284 | 0 | 0 | 0 | 0 |  | SAGE | hla | 2430 | 3.27 | 0 | 2.1563 | 0 | 1 | 0
ASZ | hla | 2310 | 0.1551 | 0.0137 | 0.1303 | 1 | 1 | 1 |  | XYM3E | hla | 2430 | 0.4228 | 0.0418 | 1.1183 | 0.6972 | 0.5791 | 0.9867
MBXY-TI1S | hla | 2310 | 0 | 0.0614 | 0 | 0 | 0 | 0 |  | XYM4E | hla | 2430 | 0.0148 | 1.1956 | 0.0391 | -0.6972 | 0.5791 | -0.9867
MBXY-TI2S | hla | 2310 | 0 | 3.3519 | 0 | 0 | 0 | 0 |  | DEC-OI | hla | 2430 | 0 | 0.8194 | 0 | 0 | 0 | 0
MBZ | hla | 2310 | 0 | 0.0907 | 0 | 0 | 0 | 0 |  | DBH-OI | hla | 2430 | 0 | 0.3411 | 0 | 0 | 0 | 0
MSXY-TI1S | hla | 2310 | 0 | 0.0521 | 0 | 0 | 0 | 0 |  | TOTAL | hla | 2430 | 3.9072 | 5.4776 | 2.9289 | 0.0008 | 0.6836 | 0.0012
MSXY-TI2S | hla | 2310 | 0 | 0.0089 | 0 | 0 | 0 | 0 |  | ***************************************************************************************************************
MSXY-TI3S | hla | 2310 | 0 | 1.0518 | 0 | 0 | 0 | 0 |  |  | MD | INC | AZT | TF | TVD | MODE
MSZ | hla | 2310 | 0 | 0.0736 | 0 | 0 | 0 | 0 |  | SURVEY | 2460 | 85 | 358 | 0 | 1872.41 | Static
DECR | hla | 2310 | 0 | 0.2395 | 0 | 0 | 0 | 0 |  |  | MD | NN | EE | VV | NE | NV | EV
DBHR | hla | 2310 | 0 | 0.4201 | 0 | 0 | 0 | 0 |  | DRFR | nev | 2460 | 0.1247 | 0.0002 | 0.0039 | -0.0044 | 0.0085 | -0.0003
AMIL | hla | 2310 | 0 | 0.285 | 0 | 0 | 0 | 0 |  | DSFS | nev | 2460 | 0.294 | 0.0004 | 1.0994 | -0.0103 | 0.5685 | -0.0199
XYM1 | hla | 2310 | 1.1692 | 0 | 0.6502 | 0 | 1 | 0 |  | DSTG | nev | 2460 | 0.3579 | 0.0004 | 0.6407 | -0.0125 | 0.4788 | -0.0167
XYM2 | hla | 2310 | 0 | 1.4301 | 0 | 0 | 0 | 0 |  | ABXY-TI1S | nev | 2460 | 0.4677 | 0 | 0.0326 | -0.0045 | -0.1234 | 0.0012
XCLA | hla | 2310 | 0 | 0.7546 | 0 | 0 | 0 | 0 |  | ABXY-TI2S | nev | 2460 | 0.0001 | 0.1031 | 0 | 0.0036 | 0 | 0
XCLH | hla | 2310 | 0.8414 | 0 | 0.9119 | 0 | 0.5911 | 0 |  | ABZ | nev | 2460 | 0.0329 | 0.0006 | 0.1022 | 0.0044 | -0.058 | -0.0078
DEC-U | hla | 2310 | 0 | 2.2881 | 0 | 0 | 0 | 0 |  | ASXY-TI1S | nev | 2460 | 0.0104 | 0 | 0.0112 | 0.0007 | -0.0108 | -0.0007
DEC-OS | hla | 2310 | 0 | 3.4322 | 0 | 0 | 0 | 0 |  | ASXY-TI2S | nev | 2460 | 0.0052 | 0 | 0.0056 | 0.0003 | -0.0054 | -0.0003
DBH-U | hla | 2310 | 0 | 1.9655 | 0 | 0 | 0 | 0 |  | ASXY-TI3S | nev | 2460 | 0.0002 | 0.1824 | 0 | 0.0064 | 0 | 0
DBH-OS | hla | 2310 | 0 | 2.8091 | 0 | 0 | 0 | 0 |  | ASZ | nev | 2460 | 0.0208 | 0.0001 | 0.0224 | 0.0013 | -0.0216 | -0.0014
SAGE | hla | 2310 | 2.8515 | 0 | 2.1563 | 0 | 1 | 0 |  | MBXY-TI1S | nev | 2460 | 0 | 0.004 | 0 | 0.0001 | 0 | 0
XYM3E | hla | 2310 | 0.4219 | 0.0417 | 1.1183 | 0.6973 | 0.5803 | 0.9869 |  | MBXY-TI2S | nev | 2460 | 0.0191 | 15.6881 | 0 | 0.5478 | 0 | 0
XYM4E | hla | 2310 | 0.0147 | 1.1953 | 0.0391 | -0.6973 | 0.5803 | -0.9869 |  | MBZ | nev | 2460 | 0 | 0.0125 | 0 | 0.0004 | 0 | 0
DEC-OH | hla | 2310 | 0 | 2.8602 | 0 | 0 | 0 | 0 |  | MSXY-TI1S | nev | 2460 | 0 | 0.0035 | 0 | 0.0001 | 0 | 0
DEC-OI | hla | 2310 | 0 | 0.715 | 0 | 0 | 0 | 0 |  | MSXY-TI2S | nev | 2460 | 0 | 0.0001 | 0 | 0 | 0 | 0
DBH-OH | hla | 2310 | 0 | 2.3748 | 0 | 0 | 0 | 0 |  | MSXY-TI3S | nev | 2460 | 0.0023 | 1.8703 | 0 | 0.0653 | 0 | 0
DBH-OI | hla | 2310 | 0 | 0.2977 | 0 | 0 | 0 | 0 |  | MSZ | nev | 2460 | 0 | 0.007 | 0 | 0.0002 | 0 | 0
TOTAL | hla | 2310 | 3.4798 | 7.749 | 2.9023 | 0.0005 | 0.6819 | 0.0008 |  | DECR | nev | 2460 | 0.0001 | 0.0709 | 0 | 0.0025 | 0 | 0
*************************************************************************************************************** | [9 empty] | DBHR | nev | 2460 | 0.0003 | 0.2181 | 0 | 0.0076 | 0 | 0
| MD | INC | AZT | TF | TVD | MODE |  |  |  | AMIL | nev | 2460 | 0.0002 | 0.1237 | 0 | 0.0043 | 0 | 0
SURVEY | 2340 | 85 | 358 | 0 | 1861.95 | Static |  |  |  | XYM1 | nev | 2460 | 0.5958 | 0.0007 | 1.8711 | -0.0208 | -1.0558 | 0.0369
| MD | NN | EE | VV | NE | NV | EV |  |  | XYM2 | nev | 2460 | 0.0035 | 2.8556 | 0 | 0.0997 | 0 | 0
DRFR | nev | 2340 | 0.1247 | 0.0002 | 0.0039 | -0.0044 | 0.0085 | -0.0003 |  | XCLA | nev | 2460 | 0.0007 | 0.6057 | 0 | 0.0212 | 0 | 0
DSFS | nev | 2340 | 0.2259 | 0.0003 | 1.0871 | -0.0079 | 0.4956 | -0.0173 |  | XCLH | nev | 2460 | 0.9086 | 0.0011 | 0.667 | -0.0317 | -0.4389 | 0.0153
DSTG | nev | 2340 | 0.2875 | 0.0004 | 0.632 | -0.01 | 0.4263 | -0.0149 |  | DEC-U | nev | 2460 | 0.0042 | 3.4553 | 0 | 0.1207 | 0 | 0
ABXY-TI1S | nev | 2340 | 0.4672 | 0 | 0.0311 | -0.0048 | -0.1205 | 0.0012 |  | DEC-CI | nev | 2460 | 0.0028 | 2.3131 | 0 | 0.0808 | 0 | 0
ABXY-TI2S | nev | 2340 | 0 | 0.0367 | 0 | 0.0013 | 0 | 0 |  | DBH-U | nev | 2460 | 0.0019 | 1.5777 | 0 | 0.0551 | 0 | 0
ABZ | nev | 2340 | 0.0313 | 0.0004 | 0.0735 | 0.0035 | -0.048 | -0.0054 |  | DBH-CI | nev | 2460 | 0.0006 | 0.4955 | 0 | 0.0173 | 0 | 0
ASXY-TI1S | nev | 2340 | 0.0103 | 0 | 0.0104 | 0.0006 | -0.0104 | -0.0006 |  | SAGE | nev | 2460 | 5.9571 | 0.0073 | 10.0731 | -0.208 | -7.7464 | 0.2705
ASXY-TI2S | nev | 2340 | 0.0052 | 0 | 0.0052 | 0.0003 | -0.0052 | -0.0003 |  | XYM3E | nev | 2460 | 1.2917 | 0 | 0.1396 | 0.0019 | -0.1768 | -0.0021
ASXY-TI3S | nev | 2340 | 0.0001 | 0.1211 | 0 | 0.0042 | 0 | 0 |  | XYM4E | nev | 2460 | 0 | 1.4311 | 0.0002 | 0.003 | 0.0001 | 0.0083
ASZ | nev | 2340 | 0.0207 | 0.0001 | 0.0209 | 0.0013 | -0.0208 | -0.0013 |  | DEC-OI | nev | 2460 | 0.0009 | 0.7139 | 0 | 0.0249 | 0 | 0
MBXY-TI1S | nev | 2340 | 0 | 0.0038 | 0 | 0.0001 | 0 | 0 |  | DBH-OI | nev | 2460 | 0.0002 | 0.1238 | 0 | 0.0043 | 0 | 0
MBXY-TI2S | nev | 2340 | 0.0147 | 12.0554 | 0 | 0.421 | 0 | 0 |  | TOTAL | nev | 2460 | 10.1041 | 31.8663 | 14.6687 | 0.7819 | -8.5813 | 0.283
MBZ | nev | 2340 | 0 | 0.009 | 0 | 0.0003 | 0 | 0
MSXY-TI1S | nev | 2340 | 0 | 0.0029 | 0 | 0.0001 | 0 | 0 |  |  | MD | sigHS | sigLA | sigAH | corrHL | corrHA | corrLA
MSXY-TI2S | nev | 2340 | 0 | 0.0001 | 0 | 0 | 0 | 0 |  | DRFR | hla | 2460 | 0.0575 | 0 | 0.3542 | 0 | 0.1039 | 0
MSXY-TI3S | nev | 2340 | 0.0015 | 1.2421 | 0 | 0.0434 | 0 | 0 |  | DSFS | hla | 2460 | 0.9972 | 0 | 0.6319 | 0 | -1 | 0
MSZ | nev | 2340 | 0 | 0.0057 | 0 | 0.0002 | 0 | 0 |  | DSTG | hla | 2460 | 0.7452 | 0 | 0.6661 | 0 | -1 | 0
DECR | nev | 2340 | 0.0001 | 0.06 | 0 | 0.0021 | 0 | 0 |  | ABXY-TI1S | hla | 2460 | 0.2394 | 0.0173 | 0.6654 | 1 | 1 | 1
DBHR | nev | 2340 | 0.0002 | 0.1846 | 0 | 0.0064 | 0 | 0 |  | ABXY-TI2S | hla | 2460 | 0 | 0.3213 | 0 | 0 | 0 | 0
AMIL | nev | 2340 | 0.0001 | 0.0889 | 0 | 0.0031 | 0 | 0 |  | ABZ | hla | 2460 | 0.3342 | 0.0307 | 0.152 | 1 | 1 | 1
XYM1 | nev | 2340 | 0.5681 | 0.0007 | 1.3457 | -0.0198 | -0.8743 | 0.0305 |  | ASXY-TI1S | hla | 2460 | 0.1142 | 0.0101 | 0.0921 | 1 | 1 | 1
XYM2 | nev | 2340 | 0.0027 | 2.1944 | 0 | 0.0766 | 0 | 0 |  | ASXY-TI2S | hla | 2460 | 0.0808 | 0.0072 | 0.0651 | 1 | 1 | 1
XCLA | nev | 2340 | 0.0007 | 0.5761 | 0 | 0.0201 | 0 | 0 |  | ASXY-TI3S | hla | 2460 | 0 | 0.4274 | 0 | 0 | 0 | 0
XCLH | nev | 2340 | 0.9084 | 0.0011 | 0.6376 | -0.0317 | -0.4364 | 0.0152 |  | ASZ | hla | 2460 | 0.1616 | 0.0143 | 0.1303 | 1 | 1 | 1
DEC-U | nev | 2340 | 0.0069 | 5.6176 | 0 | 0.1962 | 0 | 0 |  | MBXY-TI1S | hla | 2460 | 0 | 0.0632 | 0 | 0 | 0 | 0
DEC-OS | nev | 2340 | 0.0154 | 12.6396 | 0 | 0.4414 | 0 | 0 |  | MBXY-TI2S | hla | 2460 | 0 | 3.9632 | 0 | 0 | 0 | 0
DBH-U | nev | 2340 | 0.0051 | 4.145 | 0 | 0.1447 | 0 | 0 |  | MBZ | hla | 2460 | 0 | 0.112 | 0 | 0 | 0 | 0
DBH-OS | nev | 2340 | 0.0103 | 8.4667 | 0 | 0.2957 | 0 | 0 |  | MSXY-TI1S | hla | 2460 | 0 | 0.0593 | 0 | 0 | 0 | 0
SAGE | nev | 2340 | 5.7805 | 0.007 | 7.6006 | -0.2019 | -6.6284 | 0.2315 |  | MSXY-TI2S | hla | 2460 | 0 | 0.0121 | 0 | 0 | 0 | 0
XYM3E | nev | 2340 | 1.2917 | 0 | 0.1388 | 0.0019 | -0.1767 | -0.0021 |  | MSXY-TI3S | hla | 2460 | 0 | 1.3684 | 0 | 0 | 0 | 0
XYM4E | nev | 2340 | 0 | 1.4304 | 0.0002 | 0.0029 | 0.0001 | 0.0082 |  | MSZ | hla | 2460 | 0 | 0.0839 | 0 | 0 | 0 | 0
DEC-OH | nev | 2340 | 0.0107 | 8.7775 | 0 | 0.3065 | 0 | 0 |  | DECR | hla | 2460 | 0 | 0.2663 | 0 | 0 | 0 | 0
DEC-OI | nev | 2340 | 0.0007 | 0.5486 | 0 | 0.0192 | 0 | 0 |  | DBHR | hla | 2460 | 0 | 0.4673 | 0 | 0 | 0 | 0
DBH-OH | nev | 2340 | 0.0074 | 6.0511 | 0 | 0.2113 | 0 | 0 |  | AMIL | hla | 2460 | 0 | 0.3519 | 0 | 0 | 0 | 0
DBH-OI | nev | 2340 | 0.0001 | 0.0951 | 0 | 0.0033 | 0 | 0 |  | XYM1 | hla | 2460 | 1.43 | 0 | 0.6502 | 0 | 1 | 0
TOTAL | nev | 2340 | 9.7984 | 64.3627 | 11.5869 | 1.9274 | -7.3902 | 0.2445 |  | XYM2 | hla | 2460 | 0 | 1.6909 | 0 | 0 | 0 | 0
[10 empty] | XCLA | hla | 2460 | 0 | 0.7787 | 0 | 0 | 0 | 0
| MD | sigHS | sigLA | sigAH | corrHL | corrHA | corrLA |  |  | XCLH | hla | 2460 | 0.8632 | 0 | 0.9119 | 0 | 0.5762 | 0
DRFR | hla | 2340 | 0.0575 | 0 | 0.3542 | 0 | 0.1039 | 0 |  | DEC-U | hla | 2460 | 0 | 1.86 | 0 | 0 | 0 | 0
DSFS | hla | 2340 | 0.9972 | 0 | 0.5647 | 0 | -1 | 0 |  | DEC-CI | hla | 2460 | 0 | 1.5218 | 0 | 0 | 0 | 0
DSTG | hla | 2340 | 0.7452 | 0 | 0.6038 | 0 | -1 | 0 |  | DBH-U | hla | 2460 | 0 | 1.2568 | 0 | 0 | 0 | 0
ABXY-TI1S | hla | 2340 | 0.2351 | 0.0169 | 0.6654 | 1 | 1 | 1 |  | DBH-CI | hla | 2460 | 0 | 0.7043 | 0 | 0 | 0 | 0
ABXY-TI2S | hla | 2340 | 0 | 0.1917 | 0 | 0 | 0 | 0 |  | SAGE | hla | 2460 | 3.3746 | 0 | 2.1563 | 0 | 1 | 0
ABZ | hla | 2340 | 0.2854 | 0.026 | 0.152 | 1 | 1 | 1 |  | XYM3E | hla | 2460 | 0.4231 | 0.0418 | 1.1183 | 0.6971 | 0.5788 | 0.9866
ASXY-TI1S | hla | 2340 | 0.1106 | 0.0098 | 0.0921 | 1 | 1 | 1 |  | XYM4E | hla | 2460 | 0.0148 | 1.1957 | 0.0391 | -0.6971 | 0.5788 | -0.9866
ASXY-TI2S | hla | 2340 | 0.0782 | 0.0069 | 0.0651 | 1 | 1 | 1 |  | DEC-OI | hla | 2460 | 0 | 0.8454 | 0 | 0 | 0 | 0
ASXY-TI3S | hla | 2340 | 0 | 0.3482 | 0 | 0 | 0 | 0 |  | DBH-OI | hla | 2460 | 0 | 0.352 | 0 | 0 | 0 | 0
ASZ | hla | 2340 | 0.1564 | 0.0138 | 0.1303 | 1 | 1 | 1 |  | TOTAL | hla | 2460 | 4.0156 | 5.6475 | 2.936 | 0.0008 | 0.6834 | 0.0012
MBXY-TI1S | hla | 2340 | 0 | 0.0617 | 0 | 0 | 0 | 0 |  | ***************************************************************************************************************
MBXY-TI2S | hla | 2340 | 0 | 3.4742 | 0 | 0 | 0 | 0 |  |  | MD | INC | AZT | TF | TVD | MODE
MBZ | hla | 2340 | 0 | 0.0949 | 0 | 0 | 0 | 0 |  | SURVEY | 2490 | 85 | 358 | 0 | 1875.02 | Static
MSXY-TI1S | hla | 2340 | 0 | 0.0535 | 0 | 0 | 0 | 0 |  |  | MD | NN | EE | VV | NE | NV | EV
MSXY-TI2S | hla | 2340 | 0 | 0.0095 | 0 | 0 | 0 | 0 |  | DRFR | nev | 2490 | 0.1247 | 0.0002 | 0.0039 | -0.0044 | 0.0085 | -0.0003
MSXY-TI3S | hla | 2340 | 0 | 1.1152 | 0 | 0 | 0 | 0 |  | DSFS | nev | 2490 | 0.3124 | 0.0004 | 1.1024 | -0.0109 | 0.5869 | -0.0205
MSZ | hla | 2340 | 0 | 0.0757 | 0 | 0 | 0 | 0 |  | DSTG | nev | 2490 | 0.3768 | 0.0005 | 0.6429 | -0.0132 | 0.4922 | -0.0172
DECR | hla | 2340 | 0 | 0.2451 | 0 | 0 | 0 | 0 |  | ABXY-TI1S | nev | 2490 | 0.4679 | 0 | 0.033 | -0.0044 | -0.1242 | 0.0012
DBHR | hla | 2340 | 0 | 0.4299 | 0 | 0 | 0 | 0 |  | ABXY-TI2S | nev | 2490 | 0.0002 | 0.125 | 0 | 0.0044 | 0 | 0
AMIL | hla | 2340 | 0 | 0.2984 | 0 | 0 | 0 | 0 |  | ABZ | nev | 2490 | 0.0333 | 0.0006 | 0.1101 | 0.0046 | -0.0606 | -0.0084
XYM1 | hla | 2340 | 1.2213 | 0 | 0.6502 | 0 | 1 | 0 |  | ASXY-TI1S | nev | 2490 | 0.0104 | 0 | 0.0114 | 0.0007 | -0.0109 | -0.0007
XYM2 | hla | 2340 | 0 | 1.4822 | 0 | 0 | 0 | 0 |  | ASXY-TI2S | nev | 2490 | 0.0052 | 0 | 0.0057 | 0.0003 | -0.0054 | -0.0004
XCLA | hla | 2340 | 0 | 0.7595 | 0 | 0 | 0 | 0 |  | ASXY-TI3S | nev | 2490 | 0.0002 | 0.1997 | 0 | 0.007 | 0 | 0
XCLH | hla | 2340 | 0.8458 | 0 | 0.9119 | 0 | 0.5881 | 0 |  | ASZ | nev | 2490 | 0.0208 | 0.0001 | 0.0228 | 0.0014 | -0.0218 | -0.0014
DEC-U | hla | 2340 | 0 | 2.3716 | 0 | 0 | 0 | 0 |  | MBXY-TI1S | nev | 2490 | 0 | 0.004 | 0 | 0.0001 | 0 | 0
DEC-OS | hla | 2340 | 0 | 3.5574 | 0 | 0 | 0 | 0 |  | MBXY-TI2S | nev | 2490 | 0.0203 | 16.6709 | 0 | 0.5822 | 0 | 0
DBH-U | hla | 2340 | 0 | 2.0372 | 0 | 0 | 0 | 0 |  | MBZ | nev | 2490 | 0 | 0.0135 | 0 | 0.0005 | 0 | 0
DBH-OS | hla | 2340 | 0 | 2.9115 | 0 | 0 | 0 | 0 |  | MSXY-TI1S | nev | 2490 | 0 | 0.0037 | 0 | 0.0001 | 0 | 0
SAGE | hla | 2340 | 2.9561 | 0 | 2.1563 | 0 | 1 | 0 |  | MSXY-TI2S | nev | 2490 | 0 | 0.0002 | 0 | 0 | 0 | 0
XYM3E | hla | 2340 | 0.4222 | 0.0417 | 1.1183 | 0.6973 | 0.58 | 0.9869 |  | MSXY-TI3S | nev | 2490 | 0.0025 | 2.0474 | 0 | 0.0715 | 0 | 0
XYM4E | hla | 2340 | 0.0147 | 1.1953 | 0.0391 | -0.6973 | 0.58 | -0.9869 |  | MSZ | nev | 2490 | 0 | 0.0074 | 0 | 0.0003 | 0 | 0
DEC-OH | hla | 2340 | 0 | 2.9645 | 0 | 0 | 0 | 0 |  | DECR | nev | 2490 | 0.0001 | 0.0736 | 0 | 0.0026 | 0 | 0
DEC-OI | hla | 2340 | 0 | 0.7411 | 0 | 0 | 0 | 0 |  | DBHR | nev | 2490 | 0.0003 | 0.2264 | 0 | 0.0079 | 0 | 0
DBH-OH | hla | 2340 | 0 | 2.4614 | 0 | 0 | 0 | 0 |  | AMIL | nev | 2490 | 0.0002 | 0.1332 | 0 | 0.0047 | 0 | 0
DBH-OI | hla | 2340 | 0 | 0.3086 | 0 | 0 | 0 | 0 |  | XYM1 | nev | 2490 | 0.6028 | 0.0007 | 2.016 | -0.0211 | -1.1024 | 0.0385
TOTAL | hla | 2340 | 3.5856 | 8.0269 | 2.9087 | 0.0005 | 0.6827 | 0.0008 |  | XYM2 | nev | 2490 | 0.0037 | 3.0345 | 0 | 0.106 | 0 | 0
*************************************************************************************************************** | [9 empty] | XCLA | nev | 2490 | 0.0007 | 0.6131 | 0 | 0.0214 | 0 | 0
| MD | INC | AZT | TF | TVD | MODE |  |  |  | XCLH | nev | 2490 | 0.9087 | 0.0011 | 0.6743 | -0.0317 | -0.4396 | 0.0153
SURVEY | 2370 | 85 | 358 | 0 | 1864.56 | Static |  |  |  | DEC-U | nev | 2490 | 0.0045 | 3.6718 | 0 | 0.1282 | 0 | 0
| MD | NN | EE | VV | NE | NV | EV |  |  | DEC-CI | nev | 2490 | 0.003 | 2.458 | 0 | 0.0858 | 0 | 0
DRFR | nev | 2370 | 0.1247 | 0.0002 | 0.0039 | -0.0044 | 0.0085 | -0.0003 |  | DBH-U | nev | 2490 | 0.002 | 1.6766 | 0 | 0.0585 | 0 | 0
DSFS | nev | 2370 | 0.2421 | 0.0003 | 1.0902 | -0.0085 | 0.5137 | -0.0179 |  | DBH-CI | nev | 2490 | 0.0006 | 0.5265 | 0 | 0.0184 | 0 | 0
DSTG | nev | 2370 | 0.3043 | 0.0004 | 0.6342 | -0.0106 | 0.4393 | -0.0153 |  | SAGE | nev | 2490 | 6.0017 | 0.0073 | 10.7455 | -0.2096 | -8.0306 | 0.2804
ABXY-TI1S | nev | 2370 | 0.4673 | 0 | 0.0314 | -0.0047 | -0.1212 | 0.0012 |  | XYM3E | nev | 2490 | 1.2917 | 0 | 0.1398 | 0.0019 | -0.1768 | -0.0021
ABXY-TI2S | nev | 2370 | 0.0001 | 0.0502 | 0 | 0.0018 | 0 | 0 |  | XYM4E | nev | 2490 | 0 | 1.4313 | 0.0002 | 0.003 | 0.0001 | 0.0083
ABZ | nev | 2370 | 0.0317 | 0.0004 | 0.0802 | 0.0037 | -0.0505 | -0.0059 |  | DEC-OI | nev | 2490 | 0.0009 | 0.7586 | 0 | 0.0265 | 0 | 0
ASXY-TI1S | nev | 2370 | 0.0104 | 0 | 0.0106 | 0.0006 | -0.0105 | -0.0007 |  | DBH-OI | nev | 2490 | 0.0002 | 0.1315 | 0 | 0.0046 | 0 | 0
ASXY-TI2S | nev | 2370 | 0.0052 | 0 | 0.0053 | 0.0003 | -0.0052 | -0.0003 |  | TOTAL | nev | 2490 | 10.1961 | 33.8179 | 15.5078 | 0.8473 | -8.8847 | 0.2927
ASXY-TI3S | nev | 2370 | 0.0002 | 0.1353 | 0 | 0.0047 | 0 | 0
ASZ | nev | 2370 | 0.0207 | 0.0001 | 0.0212 | 0.0013 | -0.021 | -0.0013 |  |  | MD | sigHS | sigLA | sigAH | corrHL | corrHA | corrLA
MBXY-TI1S | nev | 2370 | 0 | 0.0039 | 0 | 0.0001 | 0 | 0 |  | DRFR | hla | 2490 | 0.0575 | 0 | 0.3542 | 0 | 0.1039 | 0
MBXY-TI2S | nev | 2370 | 0.0158 | 12.9188 | 0 | 0.4511 | 0 | 0 |  | DSFS | hla | 2490 | 0.9972 | 0 | 0.6487 | 0 | -1 | 0
MBZ | nev | 2370 | 0 | 0.0098 | 0 | 0.0003 | 0 | 0 |  | DSTG | hla | 2490 | 0.7452 | 0 | 0.6817 | 0 | -1 | 0
MSXY-TI1S | nev | 2370 | 0 | 0.003 | 0 | 0.0001 | 0 | 0 |  | ABXY-TI1S | hla | 2490 | 0.2405 | 0.0174 | 0.6654 | 1 | 1 | 1
MSXY-TI2S | nev | 2370 | 0 | 0.0001 | 0 | 0 | 0 | 0 |  | ABXY-TI2S | hla | 2490 | 0 | 0.3538 | 0 | 0 | 0 | 0
MSXY-TI3S | nev | 2370 | 0.0017 | 1.3871 | 0 | 0.0484 | 0 | 0 |  | ABZ | hla | 2490 | 0.3464 | 0.0318 | 0.152 | 1 | 1 | 1
MSZ | nev | 2370 | 0 | 0.006 | 0 | 0.0002 | 0 | 0 |  | ASXY-TI1S | hla | 2490 | 0.1152 | 0.0102 | 0.0921 | 1 | 1 | 1
DECR | nev | 2370 | 0.0001 | 0.0627 | 0 | 0.0022 | 0 | 0 |  | ASXY-TI2S | hla | 2490 | 0.0814 | 0.0072 | 0.0651 | 1 | 1 | 1
DBHR | nev | 2370 | 0.0002 | 0.193 | 0 | 0.0067 | 0 | 0 |  | ASXY-TI3S | hla | 2490 | 0 | 0.4472 | 0 | 0 | 0 | 0
AMIL | nev | 2370 | 0.0001 | 0.0971 | 0 | 0.0034 | 0 | 0 |  | ASZ | hla | 2490 | 0.1629 | 0.0145 | 0.1303 | 1 | 1 | 1
XYM1 | nev | 2370 | 0.5749 | 0.0007 | 1.4689 | -0.0201 | -0.919 | 0.0321 |  | MBXY-TI1S | hla | 2490 | 0 | 0.0636 | 0 | 0 | 0 | 0
XYM2 | nev | 2370 | 0.0029 | 2.3515 | 0 | 0.0821 | 0 | 0 |  | MBXY-TI2S | hla | 2490 | 0 | 4.0855 | 0 | 0 | 0 | 0
XCLA | nev | 2370 | 0.0007 | 0.5835 | 0 | 0.0204 | 0 | 0 |  | MBZ | hla | 2490 | 0 | 0.1162 | 0 | 0 | 0 | 0
XCLH | nev | 2370 | 0.9085 | 0.0011 | 0.6449 | -0.0317 | -0.437 | 0.0153 |  | MSXY-TI1S | hla | 2490 | 0 | 0.0608 | 0 | 0 | 0 | 0
DEC-U | nev | 2370 | 0.0073 | 6.0199 | 0 | 0.2102 | 0 | 0 |  | MSXY-TI2S | hla | 2490 | 0 | 0.0128 | 0 | 0 | 0 | 0
DEC-OS | nev | 2370 | 0.0165 | 13.5449 | 0 | 0.473 | 0 | 0 |  | MSXY-TI3S | hla | 2490 | 0 | 1.4318 | 0 | 0 | 0 | 0
DBH-U | nev | 2370 | 0.0054 | 4.4419 | 0 | 0.1551 | 0 | 0 |  | MSZ | hla | 2490 | 0 | 0.086 | 0 | 0 | 0 | 0
DBH-OS | nev | 2370 | 0.0111 | 9.0731 | 0 | 0.3168 | 0 | 0 |  | DECR | hla | 2490 | 0 | 0.2714 | 0 | 0 | 0 | 0
SAGE | nev | 2370 | 5.8244 | 0.0071 | 8.1862 | -0.2034 | -6.905 | 0.2411 |  | DBHR | hla | 2490 | 0 | 0.4761 | 0 | 0 | 0 | 0
XYM3E | nev | 2370 | 1.2917 | 0 | 0.139 | 0.0019 | -0.1767 | -0.0021 |  | AMIL | hla | 2490 | 0 | 0.3652 | 0 | 0 | 0 | 0
XYM4E | nev | 2370 | 0 | 1.4306 | 0.0002 | 0.0029 | 0.0001 | 0.0082 |  | XYM1 | hla | 2490 | 1.4822 | 0 | 0.6502 | 0 | 1 | 0
DEC-OH | nev | 2370 | 0.0115 | 9.4062 | 0 | 0.3285 | 0 | 0 |  | XYM2 | hla | 2490 | 0 | 1.7431 | 0 | 0 | 0 | 0
DEC-OI | nev | 2370 | 0.0007 | 0.5879 | 0 | 0.0205 | 0 | 0 |  | XCLA | hla | 2490 | 0 | 0.7835 | 0 | 0 | 0 | 0
DBH-OH | nev | 2370 | 0.0079 | 6.4845 | 0 | 0.2264 | 0 | 0 |  | XCLH | hla | 2490 | 0.8675 | 0 | 0.9119 | 0 | 0.5734 | 0
DBH-OI | nev | 2370 | 0.0001 | 0.1019 | 0 | 0.0036 | 0 | 0 |  | DEC-U | hla | 2490 | 0 | 1.9174 | 0 | 0 | 0 | 0
TOTAL | nev | 2370 | 9.8883 | 68.9031 | 12.3162 | 2.0834 | -7.6845 | 0.2541 |  | DEC-CI | hla | 2490 | 0 | 1.5687 | 0 | 0 | 0 | 0
[10 empty] | DBH-U | hla | 2490 | 0 | 1.2956 | 0 | 0 | 0 | 0
| MD | sigHS | sigLA | sigAH | corrHL | corrHA | corrLA |  |  | DBH-CI | hla | 2490 | 0 | 0.726 | 0 | 0 | 0 | 0
DRFR | hla | 2370 | 0.0575 | 0 | 0.3542 | 0 | 0.1039 | 0 |  | SAGE | hla | 2490 | 3.4792 | 0 | 2.1563 | 0 | 1 | 0
DSFS | hla | 2370 | 0.9972 | 0 | 0.5815 | 0 | -1 | 0 |  | XYM3E | hla | 2490 | 0.4233 | 0.0418 | 1.1183 | 0.6971 | 0.5785 | 0.9865
DSTG | hla | 2370 | 0.7452 | 0 | 0.6193 | 0 | -1 | 0 |  | XYM4E | hla | 2490 | 0.0148 | 1.1957 | 0.0391 | -0.6971 | 0.5785 | -0.9865
ABXY-TI1S | hla | 2370 | 0.2362 | 0.017 | 0.6654 | 1 | 1 | 1 |  | DEC-OI | hla | 2490 | 0 | 0.8715 | 0 | 0 | 0 | 0
ABXY-TI2S | hla | 2370 | 0 | 0.2241 | 0 | 0 | 0 | 0 |  | DBH-OI | hla | 2490 | 0 | 0.3629 | 0 | 0 | 0 | 0
ABZ | hla | 2370 | 0.2976 | 0.0272 | 0.152 | 1 | 1 | 1 |  | TOTAL | hla | 2490 | 4.1244 | 5.8179 | 2.9432 | 0.0008 | 0.683 | 0.0012
ASXY-TI1S | hla | 2370 | 0.1115 | 0.0099 | 0.0921 | 1 | 1 | 1 |  | ***************************************************************************************************************
ASXY-TI2S | hla | 2370 | 0.0788 | 0.007 | 0.0651 | 1 | 1 | 1 |  |  | MD | INC | AZT | TF | TVD | MODE
ASXY-TI3S | hla | 2370 | 0 | 0.368 | 0 | 0 | 0 | 0 |  | SURVEY | 2520 | 85 | 358 | 0 | 1877.64 | Static
ASZ | hla | 2370 | 0.1577 | 0.014 | 0.1303 | 1 | 1 | 1 |  |  | MD | NN | EE | VV | NE | NV | EV
MBXY-TI1S | hla | 2370 | 0 | 0.0621 | 0 | 0 | 0 | 0 |  | DRFR | nev | 2520 | 0.1247 | 0.0002 | 0.0039 | -0.0044 | 0.0085 | -0.0003
MBXY-TI2S | hla | 2370 | 0 | 3.5965 | 0 | 0 | 0 | 0 |  | DSFS | nev | 2520 | 0.3314 | 0.0004 | 1.1055 | -0.0116 | 0.6053 | -0.0211
MBZ | hla | 2370 | 0 | 0.0992 | 0 | 0 | 0 | 0 |  | DSTG | nev | 2520 | 0.3962 | 0.0005 | 0.6451 | -0.0138 | 0.5056 | -0.0177
MSXY-TI1S | hla | 2370 | 0 | 0.055 | 0 | 0 | 0 | 0 |  | ABXY-TI1S | nev | 2520 | 0.468 | 0 | 0.0334 | -0.0044 | -0.1249 | 0.0012
MSXY-TI2S | hla | 2370 | 0 | 0.0102 | 0 | 0 | 0 | 0 |  | ABXY-TI2S | nev | 2520 | 0.0002 | 0.1489 | 0 | 0.0052 | 0 | 0
MSXY-TI3S | hla | 2370 | 0 | 1.1785 | 0 | 0 | 0 | 0 |  | ABZ | nev | 2520 | 0.0337 | 0.0007 | 0.1183 | 0.0049 | -0.0632 | -0.0091
MSZ | hla | 2370 | 0 | 0.0778 | 0 | 0 | 0 | 0 |  | ASXY-TI1S | nev | 2520 | 0.0104 | 0 | 0.0116 | 0.0007 | -0.011 | -0.0007
DECR | hla | 2370 | 0 | 0.2506 | 0 | 0 | 0 | 0 |  | ASXY-TI2S | nev | 2520 | 0.0052 | 0 | 0.0058 | 0.0003 | -0.0055 | -0.0004
DBHR | hla | 2370 | 0 | 0.4396 | 0 | 0 | 0 | 0 |  | ASXY-TI3S | nev | 2520 | 0.0003 | 0.2178 | 0 | 0.0076 | 0 | 0
AMIL | hla | 2370 | 0 | 0.3118 | 0 | 0 | 0 | 0 |  | ASZ | nev | 2520 | 0.0209 | 0.0001 | 0.0232 | 0.0014 | -0.022 | -0.0015
XYM1 | hla | 2370 | 1.2735 | 0 | 0.6502 | 0 | 1 | 0 |  | MBXY-TI1S | nev | 2520 | 0 | 0.0041 | 0 | 0.0001 | 0 | 0
XYM2 | hla | 2370 | 0 | 1.5344 | 0 | 0 | 0 | 0 |  | MBXY-TI2S | nev | 2520 | 0.0216 | 17.6836 | 0 | 0.6175 | 0 | 0
XCLA | hla | 2370 | 0 | 0.7643 | 0 | 0 | 0 | 0 |  | MBZ | nev | 2520 | 0 | 0.0145 | 0 | 0.0005 | 0 | 0
XCLH | hla | 2370 | 0.8502 | 0 | 0.9119 | 0 | 0.585 | 0 |  | MSXY-TI1S | nev | 2520 | 0 | 0.0039 | 0 | 0.0001 | 0 | 0
DEC-U | hla | 2370 | 0 | 2.4551 | 0 | 0 | 0 | 0 |  | MSXY-TI2S | nev | 2520 | 0 | 0.0002 | 0 | 0 | 0 | 0
DEC-OS | hla | 2370 | 0 | 3.6826 | 0 | 0 | 0 | 0 |  | MSXY-TI3S | nev | 2520 | 0.0027 | 2.2325 | 0 | 0.078 | 0 | 0
DBH-U | hla | 2370 | 0 | 2.1089 | 0 | 0 | 0 | 0 |  | MSZ | nev | 2520 | 0 | 0.0077 | 0 | 0.0003 | 0 | 0
DBH-OS | hla | 2370 | 0 | 3.014 | 0 | 0 | 0 | 0 |  | DECR | nev | 2520 | 0.0001 | 0.0763 | 0 | 0.0027 | 0 | 0
SAGE | hla | 2370 | 3.0607 | 0 | 2.1563 | 0 | 1 | 0 |  | DBHR | nev | 2520 | 0.0003 | 0.2348 | 0 | 0.0082 | 0 | 0
XYM3E | hla | 2370 | 0.4224 | 0.0417 | 1.1183 | 0.6972 | 0.5797 | 0.9868 |  | AMIL | nev | 2520 | 0.0002 | 0.1432 | 0 | 0.005 | 0 | 0
XYM4E | hla | 2370 | 0.0148 | 1.1954 | 0.0391 | -0.6972 | 0.5797 | -0.9868 |  | XYM1 | nev | 2520 | 0.6099 | 0.0007 | 2.1662 | -0.0213 | -1.1494 | 0.0401
DEC-OH | hla | 2370 | 0 | 3.0688 | 0 | 0 | 0 | 0 |  | XYM2 | nev | 2520 | 0.0039 | 3.2189 | 0 | 0.1124 | 0 | 0
DEC-OI | hla | 2370 | 0 | 0.7672 | 0 | 0 | 0 | 0 |  | XCLA | nev | 2520 | 0.0008 | 0.6205 | 0 | 0.0217 | 0 | 0
DBH-OH | hla | 2370 | 0 | 2.548 | 0 | 0 | 0 | 0 |  | XCLH | nev | 2520 | 0.9088 | 0.0011 | 0.6817 | -0.0317 | -0.4402 | 0.0154
DBH-OI | hla | 2370 | 0 | 0.3194 | 0 | 0 | 0 | 0 |  | DEC-U | nev | 2520 | 0.0047 | 3.8948 | 0 | 0.136 | 0 | 0
TOTAL | hla | 2370 | 3.6922 | 8.3052 | 2.9153 | 0.0005 | 0.6833 | 0.0008 |  | DEC-CI | nev | 2520 | 0.0032 | 2.6073 | 0 | 0.091 | 0 | 0
*************************************************************************************************************** | [9 empty] | DBH-U | nev | 2520 | 0.0022 | 1.7784 | 0 | 0.0621 | 0 | 0
| MD | INC | AZT | TF | TVD | MODE |  |  |  | DBH-CI | nev | 2520 | 0.0007 | 0.5585 | 0 | 0.0195 | 0 | 0
SURVEY | 2400 | 85 | 358 | 0 | 1867.18 | Static |  |  |  | SAGE | nev | 2520 | 6.0464 | 0.0074 | 11.4397 | -0.2111 | -8.3168 | 0.2904
| MD | NN | EE | VV | NE | NV | EV |  |  | XYM3E | nev | 2520 | 1.2917 | 0 | 0.1399 | 0.0019 | -0.1768 | -0.0021
DRFR | nev | 2400 | 0.1247 | 0.0002 | 0.0039 | -0.0044 | 0.0085 | -0.0003 |  | XYM4E | nev | 2520 | 0 | 1.4315 | 0.0002 | 0.003 | 0.0001 | 0.0083
DSFS | nev | 2400 | 0.2588 | 0.0003 | 1.0932 | -0.009 | 0.5319 | -0.0186 |  | DEC-OI | nev | 2520 | 0.001 | 0.8047 | 0 | 0.0281 | 0 | 0
DSTG | nev | 2400 | 0.3216 | 0.0004 | 0.6363 | -0.0112 | 0.4524 | -0.0158 |  | DBH-OI | nev | 2520 | 0.0002 | 0.1395 | 0 | 0.0049 | 0 | 0
ABXY-TI1S | nev | 2400 | 0.4675 | 0 | 0.0318 | -0.0046 | -0.122 | 0.0012 |  | TOTAL | nev | 2520 | 10.2894 | 35.8327 | 16.3743 | 0.9148 | -9.1905 | 0.3025
ABXY-TI2S | nev | 2400 | 0.0001 | 0.0657 | 0 | 0.0023 | 0 | 0
ABZ | nev | 2400 | 0.0321 | 0.0005 | 0.0873 | 0.004 | -0.053 | -0.0065 |  |  | MD | sigHS | sigLA | sigAH | corrHL | corrHA | corrLA
ASXY-TI1S | nev | 2400 | 0.0104 | 0 | 0.0108 | 0.0007 | -0.0106 | -0.0007 |  | DRFR | hla | 2520 | 0.0575 | 0 | 0.3542 | 0 | 0.1039 | 0
ASXY-TI2S | nev | 2400 | 0.0052 | 0 | 0.0054 | 0.0003 | -0.0053 | -0.0003 |  | DSFS | hla | 2520 | 0.9972 | 0 | 0.6655 | 0 | -1 | 0
ASXY-TI3S | nev | 2400 | 0.0002 | 0.1502 | 0 | 0.0052 | 0 | 0 |  | DSTG | hla | 2520 | 0.7452 | 0 | 0.6974 | 0 | -1 | 0
ASZ | nev | 2400 | 0.0207 | 0.0001 | 0.0216 | 0.0013 | -0.0212 | -0.0013 |  | ABXY-TI1S | hla | 2520 | 0.2415 | 0.0175 | 0.6654 | 1 | 1 | 1
MBXY-TI1S | nev | 2400 | 0 | 0.0039 | 0 | 0.0001 | 0 | 0 |  | ABXY-TI2S | hla | 2520 | 0 | 0.3862 | 0 | 0 | 0 | 0
MBXY-TI2S | nev | 2400 | 0.0168 | 13.812 | 0 | 0.4823 | 0 | 0 |  | ABZ | hla | 2520 | 0.3586 | 0.033 | 0.152 | 1 | 1 | 1
MBZ | nev | 2400 | 0 | 0.0107 | 0 | 0.0004 | 0 | 0 |  | ASXY-TI1S | hla | 2520 | 0.1161 | 0.0103 | 0.0921 | 1 | 1 | 1
MSXY-TI1S | nev | 2400 | 0 | 0.0032 | 0 | 0.0001 | 0 | 0 |  | ASXY-TI2S | hla | 2520 | 0.0821 | 0.0073 | 0.0651 | 1 | 1 | 1
MSXY-TI2S | nev | 2400 | 0 | 0.0001 | 0 | 0 | 0 | 0 |  | ASXY-TI3S | hla | 2520 | 0 | 0.4669 | 0 | 0 | 0 | 0
MSXY-TI3S | nev | 2400 | 0.0019 | 1.5402 | 0 | 0.0538 | 0 | 0 |  | ASZ | hla | 2520 | 0.1642 | 0.0146 | 0.1303 | 1 | 1 | 1
MSZ | nev | 2400 | 0 | 0.0064 | 0 | 0.0002 | 0 | 0 |  | MBXY-TI1S | hla | 2520 | 0 | 0.064 | 0 | 0 | 0 | 0
DECR | nev | 2400 | 0.0001 | 0.0654 | 0 | 0.0023 | 0 | 0 |  | MBXY-TI2S | hla | 2520 | 0 | 4.2077 | 0 | 0 | 0 | 0
DBHR | nev | 2400 | 0.0002 | 0.2013 | 0 | 0.007 | 0 | 0 |  | MBZ | hla | 2520 | 0 | 0.1205 | 0 | 0 | 0 | 0
AMIL | nev | 2400 | 0.0001 | 0.1056 | 0 | 0.0037 | 0 | 0 |  | MSXY-TI1S | hla | 2520 | 0 | 0.0622 | 0 | 0 | 0 | 0
XYM1 | nev | 2400 | 0.5819 | 0.0007 | 1.5976 | -0.0203 | -0.9641 | 0.0337 |  | MSXY-TI2S | hla | 2520 | 0 | 0.0134 | 0 | 0 | 0 | 0
XYM2 | nev | 2400 | 0.0031 | 2.5141 | 0 | 0.0878 | 0 | 0 |  | MSXY-TI3S | hla | 2520 | 0 | 1.4951 | 0 | 0 | 0 | 0
XCLA | nev | 2400 | 0.0007 | 0.5909 | 0 | 0.0206 | 0 | 0 |  | MSZ | hla | 2520 | 0 | 0.088 | 0 | 0 | 0 | 0
XCLH | nev | 2400 | 0.9085 | 0.0011 | 0.6523 | -0.0317 | -0.4376 | 0.0153 |  | DECR | hla | 2520 | 0 | 0.2764 | 0 | 0 | 0 | 0
DEC-U | nev | 2400 | 0.0078 | 6.4362 | 0 | 0.2248 | 0 | 0 |  | DBHR | hla | 2520 | 0 | 0.4848 | 0 | 0 | 0 | 0
DEC-OS | nev | 2400 | 0.0177 | 14.4814 | 0 | 0.5057 | 0 | 0 |  | AMIL | hla | 2520 | 0 | 0.3786 | 0 | 0 | 0 | 0
DBH-U | nev | 2400 | 0.0058 | 4.749 | 0 | 0.1658 | 0 | 0 |  | XYM1 | hla | 2520 | 1.5343 | 0 | 0.6502 | 0 | 1 | 0
DBH-OS | nev | 2400 | 0.0118 | 9.7004 | 0 | 0.3387 | 0 | 0 |  | XYM2 | hla | 2520 | 0 | 1.7952 | 0 | 0 | 0 | 0
SAGE | nev | 2400 | 5.8685 | 0.0072 | 8.7934 | -0.2049 | -7.1836 | 0.2509 |  | XCLA | hla | 2520 | 0 | 0.7882 | 0 | 0 | 0 | 0
XYM3E | nev | 2400 | 1.2917 | 0 | 0.1392 | 0.0019 | -0.1768 | -0.0021 |  | XCLH | hla | 2520 | 0.8717 | 0 | 0.9119 | 0 | 0.5706 | 0
XYM4E | nev | 2400 | 0 | 1.4308 | 0.0002 | 0.0029 | 0.0001 | 0.0082 |  | DEC-U | hla | 2520 | 0 | 1.9747 | 0 | 0 | 0 | 0
DEC-OH | nev | 2400 | 0.0123 | 10.0565 | 0 | 0.3512 | 0 | 0 |  | DEC-CI | hla | 2520 | 0 | 1.6157 | 0 | 0 | 0 | 0
DEC-OI | nev | 2400 | 0.0008 | 0.6285 | 0 | 0.0219 | 0 | 0 |  | DBH-U | hla | 2520 | 0 | 1.3344 | 0 | 0 | 0 | 0
DBH-OH | nev | 2400 | 0.0085 | 6.9328 | 0 | 0.2421 | 0 | 0 |  | DBH-CI | hla | 2520 | 0 | 0.7478 | 0 | 0 | 0 | 0
DBH-OI | nev | 2400 | 0.0001 | 0.109 | 0 | 0.0038 | 0 | 0 |  | SAGE | hla | 2520 | 3.5838 | 0 | 2.1563 | 0 | 1 | 0
TOTAL | nev | 2400 | 9.9797 | 73.6049 | 13.0729 | 2.2449 | -7.9812 | 0.2637 |  | XYM3E | hla | 2520 | 0.4235 | 0.0418 | 1.1183 | 0.697 | 0.5782 | 0.9865
[10 empty] | XYM4E | hla | 2520 | 0.0148 | 1.1958 | 0.0391 | -0.697 | 0.5782 | -0.9865
| MD | sigHS | sigLA | sigAH | corrHL | corrHA | corrLA |  |  | DEC-OI | hla | 2520 | 0 | 0.8976 | 0 | 0 | 0 | 0
DRFR | hla | 2400 | 0.0575 | 0 | 0.3542 | 0 | 0.1039 | 0 |  | DBH-OI | hla | 2520 | 0 | 0.3737 | 0 | 0 | 0 | 0
DSFS | hla | 2400 | 0.9972 | 0 | 0.5983 | 0 | -1 | 0 |  | TOTAL | hla | 2520 | 4.2337 | 5.9888 | 2.9507 | 0.0008 | 0.6824 | 0.0011
DSTG | hla | 2400 | 0.7452 | 0 | 0.6348 | 0 | -1 | 0 |  | ***************************************************************************************************************
ABXY-TI1S | hla | 2400 | 0.2373 | 0.0171 | 0.6654 | 1 | 1 | 1 |  |  | MD | INC | AZT | TF | TVD | MODE
ABXY-TI2S | hla | 2400 | 0 | 0.2565 | 0 | 0 | 0 | 0 |  | SURVEY | 2550 | 85 | 358 | 0 | 1880.25 | Static
ABZ | hla | 2400 | 0.3098 | 0.0283 | 0.152 | 1 | 1 | 1 |  |  | MD | NN | EE | VV | NE | NV | EV
ASXY-TI1S | hla | 2400 | 0.1124 | 0.01 | 0.0921 | 1 | 1 | 1 |  | DRFR | nev | 2550 | 0.1247 | 0.0002 | 0.0039 | -0.0044 | 0.0085 | -0.0003
ASXY-TI2S | hla | 2400 | 0.0795 | 0.007 | 0.0651 | 1 | 1 | 1 |  | DSFS | nev | 2550 | 0.3509 | 0.0004 | 1.1086 | -0.0123 | 0.6237 | -0.0218
ASXY-TI3S | hla | 2400 | 0 | 0.3878 | 0 | 0 | 0 | 0 |  | DSTG | nev | 2550 | 0.4162 | 0.0005 | 0.6473 | -0.0145 | 0.519 | -0.0181
ASZ | hla | 2400 | 0.159 | 0.0141 | 0.1303 | 1 | 1 | 1 |  | ABXY-TI1S | nev | 2550 | 0.4681 | 0 | 0.0337 | -0.0043 | -0.1257 | 0.0012
MBXY-TI1S | hla | 2400 | 0 | 0.0625 | 0 | 0 | 0 | 0 |  | ABXY-TI2S | nev | 2550 | 0.0002 | 0.175 | 0 | 0.0061 | 0 | 0
MBXY-TI2S | hla | 2400 | 0 | 3.7187 | 0 | 0 | 0 | 0 |  | ABZ | nev | 2550 | 0.0341 | 0.0008 | 0.1268 | 0.0051 | -0.0658 | -0.0099
MBZ | hla | 2400 | 0 | 0.1035 | 0 | 0 | 0 | 0 |  | ASXY-TI1S | nev | 2550 | 0.0105 | 0 | 0.0118 | 0.0007 | -0.0111 | -0.0007
MSXY-TI1S | hla | 2400 | 0 | 0.0564 | 0 | 0 | 0 | 0 |  | ASXY-TI2S | nev | 2550 | 0.0052 | 0 | 0.0059 | 0.0003 | -0.0055 | -0.0004
MSXY-TI2S | hla | 2400 | 0 | 0.0108 | 0 | 0 | 0 | 0 |  | ASXY-TI3S | nev | 2550 | 0.0003 | 0.2366 | 0 | 0.0083 | 0 | 0
MSXY-TI3S | hla | 2400 | 0 | 1.2418 | 0 | 0 | 0 | 0 |  | ASZ | nev | 2550 | 0.0209 | 0.0001 | 0.0236 | 0.0014 | -0.0222 | -0.0015
MSZ | hla | 2400 | 0 | 0.0798 | 0 | 0 | 0 | 0 |  | MBXY-TI1S | nev | 2550 | 0 | 0.0041 | 0 | 0.0001 | 0 | 0
DECR | hla | 2400 | 0 | 0.2559 | 0 | 0 | 0 | 0 |  | MBXY-TI2S | nev | 2550 | 0.0228 | 18.7261 | 0 | 0.6539 | 0 | 0
DBHR | hla | 2400 | 0 | 0.449 | 0 | 0 | 0 | 0 |  | MBZ | nev | 2550 | 0 | 0.0155 | 0 | 0.0005 | 0 | 0
AMIL | hla | 2400 | 0 | 0.3251 | 0 | 0 | 0 | 0 |  | MSXY-TI1S | nev | 2550 | 0 | 0.0041 | 0 | 0.0001 | 0 | 0
XYM1 | hla | 2400 | 1.3257 | 0 | 0.6502 | 0 | 1 | 0 |  | MSXY-TI2S | nev | 2550 | 0 | 0.0002 | 0 | 0 | 0 | 0
XYM2 | hla | 2400 | 0 | 1.5866 | 0 | 0 | 0 | 0 |  | MSXY-TI3S | nev | 2550 | 0.003 | 2.4256 | 0 | 0.0847 | 0 | 0
XCLA | hla | 2400 | 0 | 0.7692 | 0 | 0 | 0 | 0 |  | MSZ | nev | 2550 | 0 | 0.0081 | 0 | 0.0003 | 0 | 0
XCLH | hla | 2400 | 0.8545 | 0 | 0.9119 | 0 | 0.5821 | 0 |  | DECR | nev | 2550 | 0.0001 | 0.079 | 0 | 0.0028 | 0 | 0
DEC-U | hla | 2400 | 0 | 2.5385 | 0 | 0 | 0 | 0 |  | DBHR | nev | 2550 | 0.0003 | 0.2431 | 0 | 0.0085 | 0 | 0
DEC-OS | hla | 2400 | 0 | 3.8078 | 0 | 0 | 0 | 0 |  | AMIL | nev | 2550 | 0.0002 | 0.1535 | 0 | 0.0054 | 0 | 0
DBH-U | hla | 2400 | 0 | 2.1805 | 0 | 0 | 0 | 0 |  | XYM1 | nev | 2550 | 0.617 | 0.0008 | 2.3219 | -0.0215 | -1.1969 | 0.0418
DBH-OS | hla | 2400 | 0 | 3.1164 | 0 | 0 | 0 | 0 |  | XYM2 | nev | 2550 | 0.0042 | 3.4086 | 0 | 0.119 | 0 | 0
SAGE | hla | 2400 | 3.1653 | 0 | 2.1563 | 0 | 1 | 0 |  | XCLA | nev | 2550 | 0.0008 | 0.6279 | 0 | 0.0219 | 0 | 0
XYM3E | hla | 2400 | 0.4226 | 0.0417 | 1.1183 | 0.6972 | 0.5794 | 0.9867 |  | XCLH | nev | 2550 | 0.9088 | 0.0011 | 0.689 | -0.0317 | -0.4409 | 0.0154
XYM4E | hla | 2400 | 0.0148 | 1.1955 | 0.0391 | -0.6972 | 0.5794 | -0.9867 |  | DEC-U | nev | 2550 | 0.005 | 4.1244 | 0 | 0.144 | 0 | 0
DEC-OH | hla | 2400 | 0 | 3.1731 | 0 | 0 | 0 | 0 |  | DEC-CI | nev | 2550 | 0.0034 | 2.761 | 0 | 0.0964 | 0 | 0
DEC-OI | hla | 2400 | 0 | 0.7933 | 0 | 0 | 0 | 0 |  | DBH-U | nev | 2550 | 0.0023 | 1.8833 | 0 | 0.0658 | 0 | 0
DBH-OH | hla | 2400 | 0 | 2.6346 | 0 | 0 | 0 | 0 |  | DBH-CI | nev | 2550 | 0.0007 | 0.5914 | 0 | 0.0207 | 0 | 0
DBH-OI | hla | 2400 | 0 | 0.3303 | 0 | 0 | 0 | 0 |  | SAGE | nev | 2550 | 6.0913 | 0.0074 | 12.1555 | -0.2127 | -8.6048 | 0.3005
TOTAL | hla | 2400 | 3.7994 | 8.5839 | 2.922 | 0.0005 | 0.6836 | 0.0008 |  | XYM3E | nev | 2550 | 1.2917 | 0 | 0.1401 | 0.0019 | -0.1768 | -0.0021
*************************************************************************************************************** | [9 empty] | XYM4E | nev | 2550 | 0 | 1.4317 | 0.0002 | 0.003 | 0.0001 | 0.0083
| MD | INC | AZT | TF | TVD | MODE |  |  |  | DEC-OI | nev | 2550 | 0.001 | 0.8522 | 0 | 0.0298 | 0 | 0
SURVEY | 2430 | 85 | 358 | 0 | 1869.79 | Static |  |  |  | DBH-OI | nev | 2550 | 0.0002 | 0.1477 | 0 | 0.0052 | 0 | 0
| MD | NN | EE | VV | NE | NV | EV |  |  | TOTAL | nev | 2550 | 10.3841 | 37.9105 | 17.2682 | 0.9845 | -9.4985 | 0.3123
DRFR | nev | 2430 | 0.1247 | 0.0002 | 0.0039 | -0.0044 | 0.0085 | -0.0003
DSFS | nev | 2430 | 0.2761 | 0.0003 | 1.0963 | -0.0096 | 0.5502 | -0.0192 |  |  | MD | sigHS | sigLA | sigAH | corrHL | corrHA | corrLA
DSTG | nev | 2430 | 0.3395 | 0.0004 | 0.6385 | -0.0119 | 0.4656 | -0.0163 |  | DRFR | hla | 2550 | 0.0575 | 0 | 0.3542 | 0 | 0.1039 | 0
ABXY-TI1S | nev | 2430 | 0.4676 | 0 | 0.0322 | -0.0046 | -0.1227 | 0.0012 |  | DSFS | hla | 2550 | 0.9972 | 0 | 0.6823 | 0 | -1 | 0
ABXY-TI2S | nev | 2430 | 0.0001 | 0.0834 | 0 | 0.0029 | 0 | 0 |  | DSTG | hla | 2550 | 0.7452 | 0 | 0.7132 | 0 | -1 | 0
ABZ | nev | 2430 | 0.0325 | 0.0005 | 0.0946 | 0.0042 | -0.0555 | -0.0071 |  | ABXY-TI1S | hla | 2550 | 0.2426 | 0.0176 | 0.6654 | 1 | 1 | 1
ASXY-TI1S | nev | 2430 | 0.0104 | 0 | 0.011 | 0.0007 | -0.0107 | -0.0007 |  | ABXY-TI2S | hla | 2550 | 0 | 0.4186 | 0 | 0 | 0 | 0
ASXY-TI2S | nev | 2430 | 0.0052 | 0 | 0.0055 | 0.0003 | -0.0053 | -0.0003 |  | ABZ | hla | 2550 | 0.3708 | 0.0341 | 0.152 | 1 | 1 | 1
ASXY-TI3S | nev | 2430 | 0.0002 | 0.1659 | 0 | 0.0058 | 0 | 0 |  | ASXY-TI1S | hla | 2550 | 0.117 | 0.0104 | 0.0921 | 1 | 1 | 1
ASZ | nev | 2430 | 0.0208 | 0.0001 | 0.022 | 0.0013 | -0.0214 | -0.0014 |  | ASXY-TI2S | hla | 2550 | 0.0827 | 0.0074 | 0.0651 | 1 | 1 | 1
MBXY-TI1S | nev | 2430 | 0 | 0.0039 | 0 | 0.0001 | 0 | 0 |  | ASXY-TI3S | hla | 2550 | 0 | 0.4867 | 0 | 0 | 0 | 0
MBXY-TI2S | nev | 2430 | 0.018 | 14.7351 | 0 | 0.5146 | 0 | 0 |  | ASZ | hla | 2550 | 0.1655 | 0.0147 | 0.1303 | 1 | 1 | 1
MBZ | nev | 2430 | 0 | 0.0116 | 0 | 0.0004 | 0 | 0 |  | MBXY-TI1S | hla | 2550 | 0 | 0.0643 | 0 | 0 | 0 | 0
MSXY-TI1S | nev | 2430 | 0 | 0.0033 | 0 | 0.0001 | 0 | 0 |  | MBXY-TI2S | hla | 2550 | 0 | 4.33 | 0 | 0 | 0 | 0
MSXY-TI2S | nev | 2430 | 0 | 0.0001 | 0 | 0 | 0 | 0 |  | MBZ | hla | 2550 | 0 | 0.1247 | 0 | 0 | 0 | 0
MSXY-TI3S | nev | 2430 | 0.0021 | 1.7012 | 0 | 0.0594 | 0 | 0 |  | MSXY-TI1S | hla | 2550 | 0 | 0.0637 | 0 | 0 | 0 | 0
MSZ | nev | 2430 | 0 | 0.0067 | 0 | 0.0002 | 0 | 0 |  | MSXY-TI2S | hla | 2550 | 0 | 0.014 | 0 | 0 | 0 | 0
DECR | nev | 2430 | 0.0001 | 0.0681 | 0 | 0.0024 | 0 | 0 |  | MSXY-TI3S | hla | 2550 | 0 | 1.5584 | 0 | 0 | 0 | 0
DBHR | nev | 2430 | 0.0003 | 0.2097 | 0 | 0.0073 | 0 | 0 |  | MSZ | hla | 2550 | 0 | 0.0901 | 0 | 0 | 0 | 0
AMIL | nev | 2430 | 0.0001 | 0.1144 | 0 | 0.004 | 0 | 0 |  | DECR | hla | 2550 | 0 | 0.2813 | 0 | 0 | 0 | 0
XYM1 | nev | 2430 | 0.5888 | 0.0007 | 1.7316 | -0.0206 | -1.0098 | 0.0353 |  | DBHR | hla | 2550 | 0 | 0.4934 | 0 | 0 | 0 | 0
XYM2 | nev | 2430 | 0.0033 | 2.6822 | 0 | 0.0937 | 0 | 0 |  | AMIL | hla | 2550 | 0 | 0.392 | 0 | 0 | 0 | 0
XCLA | nev | 2430 | 0.0007 | 0.5983 | 0 | 0.0209 | 0 | 0 |  | XYM1 | hla | 2550 | 1.5865 | 0 | 0.6502 | 0 | 1 | 0
XCLH | nev | 2430 | 0.9086 | 0.0011 | 0.6596 | -0.0317 | -0.4383 | 0.0153 |  | XYM2 | hla | 2550 | 0 | 1.8474 | 0 | 0 | 0 | 0
DEC-U | nev | 2430 | 0.0084 | 6.8663 | 0 | 0.2398 | 0 | 0 |  | XCLA | hla | 2550 | 0 | 0.7929 | 0 | 0 | 0 | 0
DEC-OS | nev | 2430 | 0.0188 | 15.4493 | 0 | 0.5395 | 0 | 0 |  | XCLH | hla | 2550 | 0.876 | 0 | 0.9119 | 0 | 0.5678 | 0
DBH-U | nev | 2430 | 0.0062 | 5.0664 | 0 | 0.1769 | 0 | 0 |  | DEC-U | hla | 2550 | 0 | 2.0321 | 0 | 0 | 0 | 0
DBH-OS | nev | 2430 | 0.0126 | 10.3487 | 0 | 0.3614 | 0 | 0 |  | DEC-CI | hla | 2550 | 0 | 1.6626 | 0 | 0 | 0 | 0
SAGE | nev | 2430 | 5.9127 | 0.0072 | 9.4224 | -0.2065 | -7.464 | 0.2607 |  | DBH-U | hla | 2550 | 0 | 1.3732 | 0 | 0 | 0 | 0
XYM3E | nev | 2430 | 1.2917 | 0 | 0.1394 | 0.0019 | -0.1768 | -0.0021 |  | DBH-CI | hla | 2550 | 0 | 0.7695 | 0 | 0 | 0 | 0
XYM4E | nev | 2430 | 0 | 1.4309 | 0.0002 | 0.003 | 0.0001 | 0.0082 |  | SAGE | hla | 2550 | 3.6884 | 0 | 2.1563 | 0 | 1 | 0
DEC-OH | nev | 2430 | 0.0131 | 10.7286 | 0 | 0.3747 | 0 | 0 |  | XYM3E | hla | 2550 | 0.4237 | 0.0418 | 1.1183 | 0.697 | 0.5779 | 0.9864
DEC-OI | nev | 2430 | 0.0008 | 0.6705 | 0 | 0.0234 | 0 | 0 |  | XYM4E | hla | 2550 | 0.0148 | 1.1959 | 0.0391 | -0.697 | 0.5779 | -0.9864
DBH-OH | nev | 2430 | 0.009 | 7.3962 | 0 | 0.2583 | 0 | 0 |  | DEC-OI | hla | 2550 | 0 | 0.9237 | 0 | 0 | 0 | 0
DBH-OI | nev | 2430 | 0.0001 | 0.1162 | 0 | 0.0041 | 0 | 0 |  | DBH-OI | hla | 2550 | 0 | 0.3846 | 0 | 0 | 0 | 0
TOTAL | nev | 2430 | 10.0727 | 78.4681 | 13.8571 | 2.412 | -8.2801 | 0.2733 |  | TOTAL | hla | 2550 | 4.3435 | 6.16 | 2.9583 | 0.0008 | 0.6816 | 0.0011
***************************************************************************************************************
| MD | sigHS | sigLA | sigAH | corrHL | corrHA | corrLA |  |  |  | MD | INC | AZT | TF | TVD | MODE
DRFR | hla | 2430 | 0.0575 | 0 | 0.3542 | 0 | 0.1039 | 0 |  | SURVEY | 2580 | 85 | 358 | 0 | 1882.87 | Static
DSFS | hla | 2430 | 0.9972 | 0 | 0.6151 | 0 | -1 | 0 |  |  | MD | NN | EE | VV | NE | NV | EV
DSTG | hla | 2430 | 0.7452 | 0 | 0.6504 | 0 | -1 | 0 |  | DRFR | nev | 2580 | 0.1247 | 0.0002 | 0.0039 | -0.0044 | 0.0085 | -0.0003
ABXY-TI1S | hla | 2430 | 0.2383 | 0.0172 | 0.6654 | 1 | 1 | 1 |  | DSFS | nev | 2580 | 0.371 | 0.0005 | 1.1117 | -0.013 | 0.6422 | -0.0224
ABXY-TI2S | hla | 2430 | 0 | 0.2889 | 0 | 0 | 0 | 0 |  | DSTG | nev | 2580 | 0.4367 | 0.0005 | 0.6495 | -0.0153 | 0.5326 | -0.0186
ABZ | hla | 2430 | 0.322 | 0.0295 | 0.152 | 1 | 1 | 1 |  | ABXY-TI1S | nev | 2580 | 0.4683 | 0 | 0.0341 | -0.0042 | -0.1264 | 0.0011
ASXY-TI1S | hla | 2430 | 0.1133 | 0.0101 | 0.0921 | 1 | 1 | 1 |  | ABXY-TI2S | nev | 2580 | 0.0002 | 0.2031 | 0 | 0.0071 | 0 | 0
ASXY-TI2S | hla | 2430 | 0.0801 | 0.0071 | 0.0651 | 1 | 1 | 1 |  | ABZ | nev | 2580 | 0.0345 | 0.0008 | 0.1356 | 0.0054 | -0.0684 | -0.0106
ASXY-TI3S | hla | 2430 | 0 | 0.4076 | 0 | 0 | 0 | 0 |  | ASXY-TI1S | nev | 2580 | 0.0105 | 0 | 0.012 | 0.0007 | -0.0112 | -0.0008
ASZ | hla | 2430 | 0.1603 | 0.0142 | 0.1303 | 1 | 1 | 1 |  | ASXY-TI2S | nev | 2580 | 0.0052 | 0 | 0.006 | 0.0004 | -0.0056 | -0.0004
MBXY-TI1S | hla | 2430 | 0 | 0.0628 | 0 | 0 | 0 | 0 |  | ASXY-TI3S | nev | 2580 | 0.0003 | 0.2562 | 0 | 0.0089 | 0 | 0
MBXY-TI2S | hla | 2430 | 0 | 3.841 | 0 | 0 | 0 | 0 |  | ASZ | nev | 2580 | 0.021 | 0.0001 | 0.024 | 0.0014 | -0.0224 | -0.0015
MBZ | hla | 2430 | 0 | 0.1077 | 0 | 0 | 0 | 0 |  | MBXY-TI1S | nev | 2580 | 0 | 0.0042 | 0 | 0.0001 | 0 | 0
MSXY-TI1S | hla | 2430 | 0 | 0.0579 | 0 | 0 | 0 | 0 |  | MBXY-TI2S | nev | 2580 | 0.0241 | 19.7985 | 0 | 0.6914 | 0 | 0
MSXY-TI2S | hla | 2430 | 0 | 0.0115 | 0 | 0 | 0 | 0 |  | MBZ | nev | 2580 | 0 | 0.0166 | 0 | 0.0006 | 0 | 0
MSXY-TI3S | hla | 2430 | 0 | 1.3051 | 0 | 0 | 0 | 0 |  | MSXY-TI1S | nev | 2580 | 0 | 0.0042 | 0 | 0.0001 | 0 | 0
MSZ | hla | 2430 | 0 | 0.0819 | 0 | 0 | 0 | 0 |  | MSXY-TI2S | nev | 2580 | 0 | 0.0002 | 0 | 0 | 0 | 0
DECR | hla | 2430 | 0 | 0.2612 | 0 | 0 | 0 | 0 |  | MSXY-TI3S | nev | 2580 | 0.0032 | 2.6267 | 0 | 0.0917 | 0 | 0
DBHR | hla | 2430 | 0 | 0.4582 | 0 | 0 | 0 | 0 |  | MSZ | nev | 2580 | 0 | 0.0085 | 0 | 0.0003 | 0 | 0
AMIL | hla | 2430 | 0 | 0.3385 | 0 | 0 | 0 | 0 |  | DECR | nev | 2580 | 0.0001 | 0.0817 | 0 | 0.0029 | 0 | 0
XYM1 | hla | 2430 | 1.3778 | 0 | 0.6502 | 0 | 1 | 0 |  | DBHR | nev | 2580 | 0.0003 | 0.2515 | 0 | 0.0088 | 0 | 0
XYM2 | hla | 2430 | 0 | 1.6387 | 0 | 0 | 0 | 0 |  | AMIL | nev | 2580 | 0.0002 | 0.1641 | 0 | 0.0057 | 0 | 0
XCLA | hla | 2430 | 0 | 0.774 | 0 | 0 | 0 | 0 |  | XYM1 | nev | 2580 | 0.6242 | 0.0008 | 2.4829 | -0.0218 | -1.2449 | 0.0435
XCLH | hla | 2430 | 0.8589 | 0 | 0.9119 | 0 | 0.5791 | 0 |  | XYM2 | nev | 2580 | 0.0044 | 3.6038 | 0 | 0.1258 | 0 | 0
DEC-U | hla | 2430 | 0 | 2.622 | 0 | 0 | 0 | 0 |  | XCLA | nev | 2580 | 0.0008 | 0.6353 | 0 | 0.0222 | 0 | 0
DEC-OS | hla | 2430 | 0 | 3.9329 | 0 | 0 | 0 | 0 |  | XCLH | nev | 2580 | 0.9089 | 0.0011 | 0.6964 | -0.0317 | -0.4415 | 0.0154
DBH-U | hla | 2430 | 0 | 2.2522 | 0 | 0 | 0 | 0 |  | DEC-U | nev | 2580 | 0.0053 | 4.3606 | 0 | 0.1523 | 0 | 0
DBH-OS | hla | 2430 | 0 | 3.2189 | 0 | 0 | 0 | 0 |  | DEC-CI | nev | 2580 | 0.0036 | 2.9191 | 0 | 0.1019 | 0 | 0
SAGE | hla | 2430 | 3.27 | 0 | 2.1563 | 0 | 1 | 0 |  | DBH-U | nev | 2580 | 0.0024 | 1.9911 | 0 | 0.0695 | 0 | 0
XYM3E | hla | 2430 | 0.4228 | 0.0418 | 1.1183 | 0.6972 | 0.5791 | 0.9867 |  | DBH-CI | nev | 2580 | 0.0008 | 0.6253 | 0 | 0.0218 | 0 | 0
XYM4E | hla | 2430 | 0.0148 | 1.1956 | 0.0391 | -0.6972 | 0.5791 | -0.9867 |  | SAGE | nev | 2580 | 6.1364 | 0.0075 | 12.8931 | -0.2143 | -8.8948 | 0.3106
DEC-OH | hla | 2430 | 0 | 3.2775 | 0 | 0 | 0 | 0 |  | XYM3E | nev | 2580 | 1.2917 | 0 | 0.1403 | 0.0019 | -0.1769 | -0.0021
DEC-OI | hla | 2430 | 0 | 0.8194 | 0 | 0 | 0 | 0 |  | XYM4E | nev | 2580 | 0 | 1.4319 | 0.0002 | 0.003 | 0.0001 | 0.0083
DBH-OH | hla | 2430 | 0 | 2.7213 | 0 | 0 | 0 | 0 |  | DEC-OI | nev | 2580 | 0.0011 | 0.901 | 0 | 0.0315 | 0 | 0
DBH-OI | hla | 2430 | 0 | 0.3411 | 0 | 0 | 0 | 0 |  | DBH-OI | nev | 2580 | 0.0002 | 0.1562 | 0 | 0.0055 | 0 | 0
TOTAL | hla | 2430 | 3.9072 | 8.863 | 2.9289 | 0.0005 | 0.6836 | 0.0007 |  | TOTAL | nev | 2580 | 10.4802 | 40.0515 | 18.1896 | 1.0564 | -9.8087 | 0.3222
***************************************************************************************************************
| MD | INC | AZT | TF | TVD | MODE |  |  |  |  | MD | sigHS | sigLA | sigAH | corrHL | corrHA | corrLA
SURVEY | 2460 | 85 | 358 | 0 | 1872.41 | Static |  |  |  | DRFR | hla | 2580 | 0.0575 | 0 | 0.3542 | 0 | 0.1039 | 0
| MD | NN | EE | VV | NE | NV | EV |  |  | DSFS | hla | 2580 | 0.9972 | 0 | 0.6991 | 0 | -1 | 0
DRFR | nev | 2460 | 0.1247 | 0.0002 | 0.0039 | -0.0044 | 0.0085 | -0.0003 |  | DSTG | hla | 2580 | 0.7452 | 0 | 0.729 | 0 | -1 | 0
DSFS | nev | 2460 | 0.294 | 0.0004 | 1.0994 | -0.0103 | 0.5685 | -0.0199 |  | ABXY-TI1S | hla | 2580 | 0.2437 | 0.0177 | 0.6654 | 1 | 1 | 1
DSTG | nev | 2460 | 0.3579 | 0.0004 | 0.6407 | -0.0125 | 0.4788 | -0.0167 |  | ABXY-TI2S | hla | 2580 | 0 | 0.451 | 0 | 0 | 0 | 0
ABXY-TI1S | nev | 2460 | 0.4677 | 0 | 0.0326 | -0.0045 | -0.1234 | 0.0012 |  | ABZ | hla | 2580 | 0.383 | 0.0353 | 0.152 | 1 | 1 | 1
ABXY-TI2S | nev | 2460 | 0.0001 | 0.1031 | 0 | 0.0036 | 0 | 0 |  | ASXY-TI1S | hla | 2580 | 0.1179 | 0.0105 | 0.0921 | 1 | 1 | 1
ABZ | nev | 2460 | 0.0329 | 0.0006 | 0.1022 | 0.0044 | -0.058 | -0.0078 |  | ASXY-TI2S | hla | 2580 | 0.0834 | 0.0074 | 0.0651 | 1 | 1 | 1
ASXY-TI1S | nev | 2460 | 0.0104 | 0 | 0.0112 | 0.0007 | -0.0108 | -0.0007 |  | ASXY-TI3S | hla | 2580 | 0 | 0.5065 | 0 | 0 | 0 | 0
ASXY-TI2S | nev | 2460 | 0.0052 | 0 | 0.0056 | 0.0003 | -0.0054 | -0.0003 |  | ASZ | hla | 2580 | 0.1668 | 0.0148 | 0.1303 | 1 | 1 | 1
ASXY-TI3S | nev | 2460 | 0.0002 | 0.1824 | 0 | 0.0064 | 0 | 0 |  | MBXY-TI1S | hla | 2580 | 0 | 0.0647 | 0 | 0 | 0 | 0
ASZ | nev | 2460 | 0.0208 | 0.0001 | 0.0224 | 0.0013 | -0.0216 | -0.0014 |  | MBXY-TI2S | hla | 2580 | 0 | 4.4523 | 0 | 0 | 0 | 0
MBXY-TI1S | nev | 2460 | 0 | 0.004 | 0 | 0.0001 | 0 | 0 |  | MBZ | hla | 2580 | 0 | 0.129 | 0 | 0 | 0 | 0
MBXY-TI2S | nev | 2460 | 0.0191 | 15.6881 | 0 | 0.5478 | 0 | 0 |  | MSXY-TI1S | hla | 2580 | 0 | 0.0651 | 0 | 0 | 0 | 0
MBZ | nev | 2460 | 0 | 0.0125 | 0 | 0.0004 | 0 | 0 |  | MSXY-TI2S | hla | 2580 | 0 | 0.0147 | 0 | 0 | 0 | 0
MSXY-TI1S | nev | 2460 | 0 | 0.0035 | 0 | 0.0001 | 0 | 0 |  | MSXY-TI3S | hla | 2580 | 0 | 1.6217 | 0 | 0 | 0 | 0
MSXY-TI2S | nev | 2460 | 0 | 0.0001 | 0 | 0 | 0 | 0 |  | MSZ | hla | 2580 | 0 | 0.0921 | 0 | 0 | 0 | 0
MSXY-TI3S | nev | 2460 | 0.0023 | 1.8703 | 0 | 0.0653 | 0 | 0 |  | DECR | hla | 2580 | 0 | 0.2861 | 0 | 0 | 0 | 0
MSZ | nev | 2460 | 0 | 0.007 | 0 | 0.0002 | 0 | 0 |  | DBHR | hla | 2580 | 0 | 0.5018 | 0 | 0 | 0 | 0
DECR | nev | 2460 | 0.0001 | 0.0709 | 0 | 0.0025 | 0 | 0 |  | AMIL | hla | 2580 | 0 | 0.4053 | 0 | 0 | 0 | 0
DBHR | nev | 2460 | 0.0003 | 0.2181 | 0 | 0.0076 | 0 | 0 |  | XYM1 | hla | 2580 | 1.6386 | 0 | 0.6502 | 0 | 1 | 0
AMIL | nev | 2460 | 0.0002 | 0.1237 | 0 | 0.0043 | 0 | 0 |  | XYM2 | hla | 2580 | 0 | 1.8995 | 0 | 0 | 0 | 0
XYM1 | nev | 2460 | 0.5958 | 0.0007 | 1.8711 | -0.0208 | -1.0558 | 0.0369 |  | XCLA | hla | 2580 | 0 | 0.7975 | 0 | 0 | 0 | 0
XYM2 | nev | 2460 | 0.0035 | 2.8556 | 0 | 0.0997 | 0 | 0 |  | XCLH | hla | 2580 | 0.8802 | 0 | 0.9119 | 0 | 0.5651 | 0
XCLA | nev | 2460 | 0.0007 | 0.6057 | 0 | 0.0212 | 0 | 0 |  | DEC-U | hla | 2580 | 0 | 2.0895 | 0 | 0 | 0 | 0
XCLH | nev | 2460 | 0.9086 | 0.0011 | 0.667 | -0.0317 | -0.4389 | 0.0153 |  | DEC-CI | hla | 2580 | 0 | 1.7096 | 0 | 0 | 0 | 0
DEC-U | nev | 2460 | 0.0089 | 7.3104 | 0 | 0.2553 | 0 | 0 |  | DBH-U | hla | 2580 | 0 | 1.4119 | 0 | 0 | 0 | 0
DEC-OS | nev | 2460 | 0.0201 | 16.4484 | 0 | 0.5744 | 0 | 0 |  | DBH-CI | hla | 2580 | 0 | 0.7912 | 0 | 0 | 0 | 0
DBH-U | nev | 2460 | 0.0066 | 5.3941 | 0 | 0.1884 | 0 | 0 |  | SAGE | hla | 2580 | 3.7931 | 0 | 2.1563 | 0 | 1 | 0
DBH-OS | nev | 2460 | 0.0134 | 11.018 | 0 | 0.3848 | 0 | 0 |  | XYM3E | hla | 2580 | 0.4239 | 0.0418 | 1.1183 | 0.697 | 0.5776 | 0.9863
SAGE | nev | 2460 | 5.9571 | 0.0073 | 10.0731 | -0.208 | -7.7464 | 0.2705 |  | XYM4E | hla | 2580 | 0.0148 | 1.196 | 0.0391 | -0.697 | 0.5776 | -0.9863
XYM3E | nev | 2460 | 1.2917 | 0 | 0.1396 | 0.0019 | -0.1768 | -0.0021 |  | DEC-OI | hla | 2580 | 0 | 0.9498 | 0 | 0 | 0 | 0
XYM4E | nev | 2460 | 0 | 1.4311 | 0.0002 | 0.003 | 0.0001 | 0.0083 |  | DBH-OI | hla | 2580 | 0 | 0.3954 | 0 | 0 | 0 | 0
DEC-OH | nev | 2460 | 0.0139 | 11.4225 | 0 | 0.3989 | 0 | 0 |  | TOTAL | hla | 2580 | 4.4536 | 6.3316 | 2.966 | 0.0008 | 0.6807 | 0.0011
DEC-OI | nev | 2460 | 0.0009 | 0.7139 | 0 | 0.0249 | 0 | 0 |  | ***************************************************************************************************************
DBH-OH | nev | 2460 | 0.0096 | 7.8745 | 0 | 0.275 | 0 | 0 |  |  | MD | INC | AZT | TF | TVD | MODE
DBH-OI | nev | 2460 | 0.0002 | 0.1238 | 0 | 0.0043 | 0 | 0 |  | SURVEY | 2610 | 85 | 358 | 0 | 1885.48 | Static
TOTAL | nev | 2460 | 10.1671 | 83.4927 | 14.6687 | 2.5847 | -8.5813 | 0.283 |  |  | MD | NN | EE | VV | NE | NV | EV
[10 empty] | DRFR | nev | 2610 | 0.1247 | 0.0002 | 0.0039 | -0.0044 | 0.0085 | -0.0003
| MD | sigHS | sigLA | sigAH | corrHL | corrHA | corrLA |  |  | DSFS | nev | 2610 | 0.3917 | 0.0005 | 1.1148 | -0.0137 | 0.6608 | -0.0231
DRFR | hla | 2460 | 0.0575 | 0 | 0.3542 | 0 | 0.1039 | 0 |  | DSTG | nev | 2610 | 0.4578 | 0.0006 | 0.6517 | -0.016 | 0.5462 | -0.0191
DSFS | hla | 2460 | 0.9972 | 0 | 0.6319 | 0 | -1 | 0 |  | ABXY-TI1S | nev | 2610 | 0.4684 | 0 | 0.0345 | -0.0042 | -0.1272 | 0.0011
DSTG | hla | 2460 | 0.7452 | 0 | 0.6661 | 0 | -1 | 0 |  | ABXY-TI2S | nev | 2610 | 0.0003 | 0.2334 | 0 | 0.0081 | 0 | 0
ABXY-TI1S | hla | 2460 | 0.2394 | 0.0173 | 0.6654 | 1 | 1 | 1 |  | ABZ | nev | 2610 | 0.035 | 0.0009 | 0.1447 | 0.0056 | -0.0711 | -0.0114
ABXY-TI2S | hla | 2460 | 0 | 0.3213 | 0 | 0 | 0 | 0 |  | ASXY-TI1S | nev | 2610 | 0.0105 | 0 | 0.0122 | 0.0007 | -0.0113 | -0.0008
ABZ | hla | 2460 | 0.3342 | 0.0307 | 0.152 | 1 | 1 | 1 |  | ASXY-TI2S | nev | 2610 | 0.0052 | 0 | 0.0061 | 0.0004 | -0.0057 | -0.0004
ASXY-TI1S | hla | 2460 | 0.1142 | 0.0101 | 0.0921 | 1 | 1 | 1 |  | ASXY-TI3S | nev | 2610 | 0.0003 | 0.2766 | 0 | 0.0097 | 0 | 0
ASXY-TI2S | hla | 2460 | 0.0808 | 0.0072 | 0.0651 | 1 | 1 | 1 |  | ASZ | nev | 2610 | 0.021 | 0.0001 | 0.0244 | 0.0014 | -0.0226 | -0.0015
ASXY-TI3S | hla | 2460 | 0 | 0.4274 | 0 | 0 | 0 | 0 |  | MBXY-TI1S | nev | 2610 | 0 | 0.0042 | 0 | 0.0001 | 0 | 0
ASZ | hla | 2460 | 0.1616 | 0.0143 | 0.1303 | 1 | 1 | 1 |  | MBXY-TI2S | nev | 2610 | 0.0255 | 20.9008 | 0 | 0.7299 | 0 | 0
MBXY-TI1S | hla | 2460 | 0 | 0.0632 | 0 | 0 | 0 | 0 |  | MBZ | nev | 2610 | 0 | 0.0177 | 0 | 0.0006 | 0 | 0
MBXY-TI2S | hla | 2460 | 0 | 3.9632 | 0 | 0 | 0 | 0 |  | MSXY-TI1S | nev | 2610 | 0 | 0.0044 | 0 | 0.0002 | 0 | 0
MBZ | hla | 2460 | 0 | 0.112 | 0 | 0 | 0 | 0 |  | MSXY-TI2S | nev | 2610 | 0 | 0.0002 | 0 | 0 | 0 | 0
MSXY-TI1S | hla | 2460 | 0 | 0.0593 | 0 | 0 | 0 | 0 |  | MSXY-TI3S | nev | 2610 | 0.0035 | 2.8359 | 0 | 0.099 | 0 | 0
MSXY-TI2S | hla | 2460 | 0 | 0.0121 | 0 | 0 | 0 | 0 |  | MSZ | nev | 2610 | 0 | 0.0089 | 0 | 0.0003 | 0 | 0
MSXY-TI3S | hla | 2460 | 0 | 1.3684 | 0 | 0 | 0 | 0 |  | DECR | nev | 2610 | 0.0001 | 0.0844 | 0 | 0.0029 | 0 | 0
MSZ | hla | 2460 | 0 | 0.0839 | 0 | 0 | 0 | 0 |  | DBHR | nev | 2610 | 0.0003 | 0.2599 | 0 | 0.0091 | 0 | 0
DECR | hla | 2460 | 0 | 0.2663 | 0 | 0 | 0 | 0 |  | AMIL | nev | 2610 | 0.0002 | 0.1751 | 0 | 0.0061 | 0 | 0
DBHR | hla | 2460 | 0 | 0.4673 | 0 | 0 | 0 | 0 |  | XYM1 | nev | 2610 | 0.6314 | 0.0008 | 2.6494 | -0.022 | -1.2934 | 0.0452
AMIL | hla | 2460 | 0 | 0.3519 | 0 | 0 | 0 | 0 |  | XYM2 | nev | 2610 | 0.0046 | 3.8045 | 0 | 0.1329 | 0 | 0
XYM1 | hla | 2460 | 1.43 | 0 | 0.6502 | 0 | 1 | 0 |  | XCLA | nev | 2610 | 0.0008 | 0.6427 | 0 | 0.0224 | 0 | 0
XYM2 | hla | 2460 | 0 | 1.6909 | 0 | 0 | 0 | 0 |  | XCLH | nev | 2610 | 0.9089 | 0.0011 | 0.7037 | -0.0317 | -0.4421 | 0.0154
XCLA | hla | 2460 | 0 | 0.7787 | 0 | 0 | 0 | 0 |  | DEC-U | nev | 2610 | 0.0056 | 4.6034 | 0 | 0.1608 | 0 | 0
XCLH | hla | 2460 | 0.8632 | 0 | 0.9119 | 0 | 0.5762 | 0 |  | DEC-CI | nev | 2610 | 0.0038 | 3.0816 | 0 | 0.1076 | 0 | 0
DEC-U | hla | 2460 | 0 | 2.7054 | 0 | 0 | 0 | 0 |  | DBH-U | nev | 2610 | 0.0026 | 2.102 | 0 | 0.0734 | 0 | 0
DEC-OS | hla | 2460 | 0 | 4.0581 | 0 | 0 | 0 | 0 |  | DBH-CI | nev | 2610 | 0.0008 | 0.6601 | 0 | 0.0231 | 0 | 0
DBH-U | hla | 2460 | 0 | 2.3239 | 0 | 0 | 0 | 0 |  | SAGE | nev | 2610 | 6.1816 | 0.0075 | 13.6525 | -0.2159 | -9.1866 | 0.3208
DBH-OS | hla | 2460 | 0 | 3.3214 | 0 | 0 | 0 | 0 |  | XYM3E | nev | 2610 | 1.2917 | 0 | 0.1405 | 0.0019 | -0.1769 | -0.0021
SAGE | hla | 2460 | 3.3746 | 0 | 2.1563 | 0 | 1 | 0 |  | XYM4E | nev | 2610 | 0 | 1.4321 | 0.0002 | 0.003 | 0.0001 | 0.0083
XYM3E | hla | 2460 | 0.4231 | 0.0418 | 1.1183 | 0.6971 | 0.5788 | 0.9866 |  | DEC-OI | nev | 2610 | 0.0012 | 0.9511 | 0 | 0.0332 | 0 | 0
XYM4E | hla | 2460 | 0.0148 | 1.1957 | 0.0391 | -0.6971 | 0.5788 | -0.9866 |  | DBH-OI | nev | 2610 | 0.0002 | 0.1649 | 0 | 0.0058 | 0 | 0
DEC-OH | hla | 2460 | 0 | 3.3818 | 0 | 0 | 0 | 0 |  | TOTAL | nev | 2610 | 10.5777 | 42.2556 | 19.1384 | 1.1304 | -10.1213 | 0.3322
DEC-OI | hla | 2460 | 0 | 0.8454 | 0 | 0 | 0 | 0
DBH-OH | hla | 2460 | 0 | 2.8079 | 0 | 0 | 0 | 0 |  |  | MD | sigHS | sigLA | sigAH | corrHL | corrHA | corrLA
DBH-OI | hla | 2460 | 0 | 0.352 | 0 | 0 | 0 | 0 |  | DRFR | hla | 2610 | 0.0575 | 0 | 0.3542 | 0 | 0.1039 | 0
TOTAL | hla | 2460 | 4.0156 | 9.1424 | 2.936 | 0.0005 | 0.6834 | 0.0007 |  | DSFS | hla | 2610 | 0.9972 | 0 | 0.7159 | 0 | -1 | 0
*************************************************************************************************************** | [9 empty] | DSTG | hla | 2610 | 0.7452 | 0 | 0.7448 | 0 | -1 | 0
| MD | INC | AZT | TF | TVD | MODE |  |  |  | ABXY-TI1S | hla | 2610 | 0.2447 | 0.0178 | 0.6654 | 1 | 1 | 1
SURVEY | 2490 | 85 | 358 | 0 | 1875.02 | Static |  |  |  | ABXY-TI2S | hla | 2610 | 0 | 0.4834 | 0 | 0 | 0 | 0
| MD | NN | EE | VV | NE | NV | EV |  |  | ABZ | hla | 2610 | 0.3951 | 0.0365 | 0.152 | 1 | 1 | 1
DRFR | nev | 2490 | 0.1247 | 0.0002 | 0.0039 | -0.0044 | 0.0085 | -0.0003 |  | ASXY-TI1S | hla | 2610 | 0.1189 | 0.0106 | 0.0921 | 1 | 1 | 1
DSFS | nev | 2490 | 0.3124 | 0.0004 | 1.1024 | -0.0109 | 0.5869 | -0.0205 |  | ASXY-TI2S | hla | 2610 | 0.084 | 0.0075 | 0.0651 | 1 | 1 | 1
DSTG | nev | 2490 | 0.3768 | 0.0005 | 0.6429 | -0.0132 | 0.4922 | -0.0172 |  | ASXY-TI3S | hla | 2610 | 0 | 0.5263 | 0 | 0 | 0 | 0
ABXY-TI1S | nev | 2490 | 0.4679 | 0 | 0.033 | -0.0044 | -0.1242 | 0.0012 |  | ASZ | hla | 2610 | 0.1681 | 0.015 | 0.1303 | 1 | 1 | 1
ABXY-TI2S | nev | 2490 | 0.0002 | 0.125 | 0 | 0.0044 | 0 | 0 |  | MBXY-TI1S | hla | 2610 | 0 | 0.0651 | 0 | 0 | 0 | 0
ABZ | nev | 2490 | 0.0333 | 0.0006 | 0.1101 | 0.0046 | -0.0606 | -0.0084 |  | MBXY-TI2S | hla | 2610 | 0 | 4.5745 | 0 | 0 | 0 | 0
ASXY-TI1S | nev | 2490 | 0.0104 | 0 | 0.0114 | 0.0007 | -0.0109 | -0.0007 |  | MBZ | hla | 2610 | 0 | 0.1332 | 0 | 0 | 0 | 0
ASXY-TI2S | nev | 2490 | 0.0052 | 0 | 0.0057 | 0.0003 | -0.0054 | -0.0004 |  | MSXY-TI1S | hla | 2610 | 0 | 0.0666 | 0 | 0 | 0 | 0
ASXY-TI3S | nev | 2490 | 0.0002 | 0.1997 | 0 | 0.007 | 0 | 0 |  | MSXY-TI2S | hla | 2610 | 0 | 0.0153 | 0 | 0 | 0 | 0
ASZ | nev | 2490 | 0.0208 | 0.0001 | 0.0228 | 0.0014 | -0.0218 | -0.0014 |  | MSXY-TI3S | hla | 2610 | 0 | 1.685 | 0 | 0 | 0 | 0
MBXY-TI1S | nev | 2490 | 0 | 0.004 | 0 | 0.0001 | 0 | 0 |  | MSZ | hla | 2610 | 0 | 0.0942 | 0 | 0 | 0 | 0
MBXY-TI2S | nev | 2490 | 0.0203 | 16.6709 | 0 | 0.5822 | 0 | 0 |  | DECR | hla | 2610 | 0 | 0.2908 | 0 | 0 | 0 | 0
MBZ | nev | 2490 | 0 | 0.0135 | 0 | 0.0005 | 0 | 0 |  | DBHR | hla | 2610 | 0 | 0.5101 | 0 | 0 | 0 | 0
MSXY-TI1S | nev | 2490 | 0 | 0.0037 | 0 | 0.0001 | 0 | 0 |  | AMIL | hla | 2610 | 0 | 0.4187 | 0 | 0 | 0 | 0
MSXY-TI2S | nev | 2490 | 0 | 0.0002 | 0 | 0 | 0 | 0 |  | XYM1 | hla | 2610 | 1.6908 | 0 | 0.6502 | 0 | 1 | 0
MSXY-TI3S | nev | 2490 | 0.0025 | 2.0474 | 0 | 0.0715 | 0 | 0 |  | XYM2 | hla | 2610 | 0 | 1.9517 | 0 | 0 | 0 | 0
MSZ | nev | 2490 | 0 | 0.0074 | 0 | 0.0003 | 0 | 0 |  | XCLA | hla | 2610 | 0 | 0.8022 | 0 | 0 | 0 | 0
DECR | nev | 2490 | 0.0001 | 0.0736 | 0 | 0.0026 | 0 | 0 |  | XCLH | hla | 2610 | 0.8844 | 0 | 0.9119 | 0 | 0.5624 | 0
DBHR | nev | 2490 | 0.0003 | 0.2264 | 0 | 0.0079 | 0 | 0 |  | DEC-U | hla | 2610 | 0 | 2.1469 | 0 | 0 | 0 | 0
AMIL | nev | 2490 | 0.0002 | 0.1332 | 0 | 0.0047 | 0 | 0 |  | DEC-CI | hla | 2610 | 0 | 1.7565 | 0 | 0 | 0 | 0
XYM1 | nev | 2490 | 0.6028 | 0.0007 | 2.016 | -0.0211 | -1.1024 | 0.0385 |  | DBH-U | hla | 2610 | 0 | 1.4507 | 0 | 0 | 0 | 0
XYM2 | nev | 2490 | 0.0037 | 3.0345 | 0 | 0.106 | 0 | 0 |  | DBH-CI | hla | 2610 | 0 | 0.813 | 0 | 0 | 0 | 0
XCLA | nev | 2490 | 0.0007 | 0.6131 | 0 | 0.0214 | 0 | 0 |  | SAGE | hla | 2610 | 3.8977 | 0 | 2.1563 | 0 | 1 | 0
XCLH | nev | 2490 | 0.9087 | 0.0011 | 0.6743 | -0.0317 | -0.4396 | 0.0153 |  | XYM3E | hla | 2610 | 0.4242 | 0.0418 | 1.1183 | 0.6969 | 0.5773 | 0.9863
DEC-U | nev | 2490 | 0.0095 | 7.7684 | 0 | 0.2713 | 0 | 0 |  | XYM4E | hla | 2610 | 0.0148 | 1.196 | 0.0391 | -0.6969 | 0.5773 | -0.9863
DEC-OS | nev | 2490 | 0.0213 | 17.4789 | 0 | 0.6104 | 0 | 0 |  | DEC-OI | hla | 2610 | 0 | 0.9758 | 0 | 0 | 0 | 0
DBH-U | nev | 2490 | 0.007 | 5.732 | 0 | 0.2002 | 0 | 0 |  | DBH-OI | hla | 2610 | 0 | 0.4063 | 0 | 0 | 0 | 0
DBH-OS | nev | 2490 | 0.0143 | 11.7083 | 0 | 0.4089 | 0 | 0 |  | TOTAL | hla | 2610 | 4.5642 | 6.5035 | 2.9739 | 0.0008 | 0.6797 | 0.0011
SAGE | nev | 2490 | 6.0017 | 0.0073 | 10.7455 | -0.2096 | -8.0306 | 0.2804 |  | ***************************************************************************************************************
XYM3E | nev | 2490 | 1.2917 | 0 | 0.1398 | 0.0019 | -0.1768 | -0.0021 |  |  | MD | INC | AZT | TF | TVD | MODE
XYM4E | nev | 2490 | 0 | 1.4313 | 0.0002 | 0.003 | 0.0001 | 0.0083 |  | SURVEY | 2640 | 85 | 358 | 0 | 1888.09 | Static
DEC-OH | nev | 2490 | 0.0148 | 12.1381 | 0 | 0.4239 | 0 | 0 |  |  | MD | NN | EE | VV | NE | NV | EV
DEC-OI | nev | 2490 | 0.0009 | 0.7586 | 0 | 0.0265 | 0 | 0 |  | DRFR | nev | 2640 | 0.1247 | 0.0002 | 0.0039 | -0.0044 | 0.0085 | -0.0003
DBH-OH | nev | 2490 | 0.0102 | 8.3678 | 0 | 0.2922 | 0 | 0 |  | DSFS | nev | 2640 | 0.4129 | 0.0005 | 1.1179 | -0.0144 | 0.6794 | -0.0237
DBH-OI | nev | 2490 | 0.0002 | 0.1315 | 0 | 0.0046 | 0 | 0 |  | DSTG | nev | 2640 | 0.4794 | 0.0006 | 0.6539 | -0.0167 | 0.5599 | -0.0196
TOTAL | nev | 2490 | 10.263 | 88.6786 | 15.5078 | 2.7631 | -8.8847 | 0.2927 |  | ABXY-TI1S | nev | 2640 | 0.4685 | 0 | 0.0349 | -0.0041 | -0.1279 | 0.0011
[10 empty] | ABXY-TI2S | nev | 2640 | 0.0003 | 0.2657 | 0 | 0.0093 | 0 | 0
| MD | sigHS | sigLA | sigAH | corrHL | corrHA | corrLA |  |  | ABZ | nev | 2640 | 0.0354 | 0.001 | 0.1541 | 0.0058 | -0.0738 | -0.0122
DRFR | hla | 2490 | 0.0575 | 0 | 0.3542 | 0 | 0.1039 | 0 |  | ASXY-TI1S | nev | 2640 | 0.0105 | 0.0001 | 0.0124 | 0.0007 | -0.0114 | -0.0008
DSFS | hla | 2490 | 0.9972 | 0 | 0.6487 | 0 | -1 | 0 |  | ASXY-TI2S | nev | 2640 | 0.0053 | 0 | 0.0062 | 0.0004 | -0.0057 | -0.0004
DSTG | hla | 2490 | 0.7452 | 0 | 0.6817 | 0 | -1 | 0 |  | ASXY-TI3S | nev | 2640 | 0.0004 | 0.2978 | 0 | 0.0104 | 0 | 0
ABXY-TI1S | hla | 2490 | 0.2405 | 0.0174 | 0.6654 | 1 | 1 | 1 |  | ASZ | nev | 2640 | 0.021 | 0.0001 | 0.0248 | 0.0015 | -0.0228 | -0.0016
ABXY-TI2S | hla | 2490 | 0 | 0.3538 | 0 | 0 | 0 | 0 |  | MBXY-TI1S | nev | 2640 | 0 | 0.0043 | 0 | 0.0001 | 0 | 0
ABZ | hla | 2490 | 0.3464 | 0.0318 | 0.152 | 1 | 1 | 1 |  | MBXY-TI2S | nev | 2640 | 0.0269 | 22.0329 | 0 | 0.7694 | 0 | 0
ASXY-TI1S | hla | 2490 | 0.1152 | 0.0102 | 0.0921 | 1 | 1 | 1 |  | MBZ | nev | 2640 | 0 | 0.0189 | 0 | 0.0007 | 0 | 0
ASXY-TI2S | hla | 2490 | 0.0814 | 0.0072 | 0.0651 | 1 | 1 | 1 |  | MSXY-TI1S | nev | 2640 | 0 | 0.0046 | 0 | 0.0002 | 0 | 0
ASXY-TI3S | hla | 2490 | 0 | 0.4472 | 0 | 0 | 0 | 0 |  | MSXY-TI2S | nev | 2640 | 0 | 0.0003 | 0 | 0 | 0 | 0
ASZ | hla | 2490 | 0.1629 | 0.0145 | 0.1303 | 1 | 1 | 1 |  | MSXY-TI3S | nev | 2640 | 0.0037 | 3.053 | 0 | 0.1066 | 0 | 0
MBXY-TI1S | hla | 2490 | 0 | 0.0636 | 0 | 0 | 0 | 0 |  | MSZ | nev | 2640 | 0 | 0.0092 | 0 | 0.0003 | 0 | 0
MBXY-TI2S | hla | 2490 | 0 | 4.0855 | 0 | 0 | 0 | 0 |  | DECR | nev | 2640 | 0.0001 | 0.0872 | 0 | 0.003 | 0 | 0
MBZ | hla | 2490 | 0 | 0.1162 | 0 | 0 | 0 | 0 |  | DBHR | nev | 2640 | 0.0003 | 0.2682 | 0 | 0.0094 | 0 | 0
MSXY-TI1S | hla | 2490 | 0 | 0.0608 | 0 | 0 | 0 | 0 |  | AMIL | nev | 2640 | 0.0002 | 0.1865 | 0 | 0.0065 | 0 | 0
MSXY-TI2S | hla | 2490 | 0 | 0.0128 | 0 | 0 | 0 | 0 |  | XYM1 | nev | 2640 | 0.6386 | 0.0008 | 2.8212 | -0.0223 | -1.3423 | 0.0469
MSXY-TI3S | hla | 2490 | 0 | 1.4318 | 0 | 0 | 0 | 0 |  | XYM2 | nev | 2640 | 0.0049 | 4.0105 | 0 | 0.1401 | 0 | 0
MSZ | hla | 2490 | 0 | 0.086 | 0 | 0 | 0 | 0 |  | XCLA | nev | 2640 | 0.0008 | 0.6501 | 0 | 0.0227 | 0 | 0
DECR | hla | 2490 | 0 | 0.2714 | 0 | 0 | 0 | 0 |  | XCLH | nev | 2640 | 0.909 | 0.0011 | 0.7111 | -0.0317 | -0.4428 | 0.0155
DBHR | hla | 2490 | 0 | 0.4761 | 0 | 0 | 0 | 0 |  | DEC-U | nev | 2640 | 0.0059 | 4.8528 | 0 | 0.1695 | 0 | 0
AMIL | hla | 2490 | 0 | 0.3652 | 0 | 0 | 0 | 0 |  | DEC-CI | nev | 2640 | 0.004 | 3.2485 | 0 | 0.1134 | 0 | 0
XYM1 | hla | 2490 | 1.4822 | 0 | 0.6502 | 0 | 1 | 0 |  | DBH-U | nev | 2640 | 0.0027 | 2.2158 | 0 | 0.0774 | 0 | 0
XYM2 | hla | 2490 | 0 | 1.7431 | 0 | 0 | 0 | 0 |  | DBH-CI | nev | 2640 | 0.0008 | 0.6958 | 0 | 0.0243 | 0 | 0
XCLA | hla | 2490 | 0 | 0.7835 | 0 | 0 | 0 | 0 |  | SAGE | nev | 2640 | 6.227 | 0.0076 | 14.4335 | -0.2175 | -9.4804 | 0.3311
XCLH | hla | 2490 | 0.8675 | 0 | 0.9119 | 0 | 0.5734 | 0 |  | XYM3E | nev | 2640 | 1.2917 | 0 | 0.1407 | 0.0019 | -0.1769 | -0.0021
DEC-U | hla | 2490 | 0 | 2.7889 | 0 | 0 | 0 | 0 |  | XYM4E | nev | 2640 | 0 | 1.4323 | 0.0002 | 0.003 | 0.0001 | 0.0083
DEC-OS | hla | 2490 | 0 | 4.1833 | 0 | 0 | 0 | 0 |  | DEC-OI | nev | 2640 | 0.0012 | 1.0026 | 0 | 0.035 | 0 | 0
DBH-U | hla | 2490 | 0 | 2.3956 | 0 | 0 | 0 | 0 |  | DBH-OI | nev | 2640 | 0.0002 | 0.1738 | 0 | 0.0061 | 0 | 0
DBH-OS | hla | 2490 | 0 | 3.4238 | 0 | 0 | 0 | 0 |  | TOTAL | nev | 2640 | 10.6767 | 44.5228 | 20.1147 | 1.2065 | -10.4361 | 0.3421
SAGE | hla | 2490 | 3.4792 | 0 | 2.1563 | 0 | 1 | 0
XYM3E | hla | 2490 | 0.4233 | 0.0418 | 1.1183 | 0.6971 | 0.5785 | 0.9865 |  |  | MD | sigHS | sigLA | sigAH | corrHL | corrHA | corrLA
XYM4E | hla | 2490 | 0.0148 | 1.1957 | 0.0391 | -0.6971 | 0.5785 | -0.9865 |  | DRFR | hla | 2640 | 0.0575 | 0 | 0.3542 | 0 | 0.1039 | 0
DEC-OH | hla | 2490 | 0 | 3.4861 | 0 | 0 | 0 | 0 |  | DSFS | hla | 2640 | 0.9972 | 0 | 0.7327 | 0 | -1 | 0
DEC-OI | hla | 2490 | 0 | 0.8715 | 0 | 0 | 0 | 0 |  | DSTG | hla | 2640 | 0.7452 | 0 | 0.7607 | 0 | -1 | 0
DBH-OH | hla | 2490 | 0 | 2.8945 | 0 | 0 | 0 | 0 |  | ABXY-TI1S | hla | 2640 | 0.2458 | 0.0179 | 0.6654 | 1 | 1 | 1
DBH-OI | hla | 2490 | 0 | 0.3629 | 0 | 0 | 0 | 0 |  | ABXY-TI2S | hla | 2640 | 0 | 0.5158 | 0 | 0 | 0 | 0
TOTAL | hla | 2490 | 4.1244 | 9.4221 | 2.9432 | 0.0005 | 0.683 | 0.0007 |  | ABZ | hla | 2640 | 0.4073 | 0.0376 | 0.152 | 1 | 1 | 1
*************************************************************************************************************** | [9 empty] | ASXY-TI1S | hla | 2640 | 0.1198 | 0.0107 | 0.0921 | 1 | 1 | 1
| MD | INC | AZT | TF | TVD | MODE |  |  |  | ASXY-TI2S | hla | 2640 | 0.0847 | 0.0075 | 0.0651 | 1 | 1 | 1
SURVEY | 2520 | 85 | 358 | 0 | 1877.64 | Static |  |  |  | ASXY-TI3S | hla | 2640 | 0 | 0.5461 | 0 | 0 | 0 | 0
| MD | NN | EE | VV | NE | NV | EV |  |  | ASZ | hla | 2640 | 0.1694 | 0.0151 | 0.1303 | 1 | 1 | 1
DRFR | nev | 2520 | 0.1247 | 0.0002 | 0.0039 | -0.0044 | 0.0085 | -0.0003 |  | MBXY-TI1S | hla | 2640 | 0 | 0.0654 | 0 | 0 | 0 | 0
DSFS | nev | 2520 | 0.3314 | 0.0004 | 1.1055 | -0.0116 | 0.6053 | -0.0211 |  | MBXY-TI2S | hla | 2640 | 0 | 4.6968 | 0 | 0 | 0 | 0
DSTG | nev | 2520 | 0.3962 | 0.0005 | 0.6451 | -0.0138 | 0.5056 | -0.0177 |  | MBZ | hla | 2640 | 0 | 0.1375 | 0 | 0 | 0 | 0
ABXY-TI1S | nev | 2520 | 0.468 | 0 | 0.0334 | -0.0044 | -0.1249 | 0.0012 |  | MSXY-TI1S | hla | 2640 | 0 | 0.068 | 0 | 0 | 0 | 0
ABXY-TI2S | nev | 2520 | 0.0002 | 0.1489 | 0 | 0.0052 | 0 | 0 |  | MSXY-TI2S | hla | 2640 | 0 | 0.016 | 0 | 0 | 0 | 0
ABZ | nev | 2520 | 0.0337 | 0.0007 | 0.1183 | 0.0049 | -0.0632 | -0.0091 |  | MSXY-TI3S | hla | 2640 | 0 | 1.7484 | 0 | 0 | 0 | 0
ASXY-TI1S | nev | 2520 | 0.0104 | 0 | 0.0116 | 0.0007 | -0.011 | -0.0007 |  | MSZ | hla | 2640 | 0 | 0.0962 | 0 | 0 | 0 | 0
ASXY-TI2S | nev | 2520 | 0.0052 | 0 | 0.0058 | 0.0003 | -0.0055 | -0.0004 |  | DECR | hla | 2640 | 0 | 0.2954 | 0 | 0 | 0 | 0
ASXY-TI3S | nev | 2520 | 0.0003 | 0.2178 | 0 | 0.0076 | 0 | 0 |  | DBHR | hla | 2640 | 0 | 0.5182 | 0 | 0 | 0 | 0
ASZ | nev | 2520 | 0.0209 | 0.0001 | 0.0232 | 0.0014 | -0.022 | -0.0015 |  | AMIL | hla | 2640 | 0 | 0.4321 | 0 | 0 | 0 | 0
MBXY-TI1S | nev | 2520 | 0 | 0.0041 | 0 | 0.0001 | 0 | 0 |  | XYM1 | hla | 2640 | 1.743 | 0 | 0.6502 | 0 | 1 | 0
MBXY-TI2S | nev | 2520 | 0.0216 | 17.6836 | 0 | 0.6175 | 0 | 0 |  | XYM2 | hla | 2640 | 0 | 2.0039 | 0 | 0 | 0 | 0
MBZ | nev | 2520 | 0 | 0.0145 | 0 | 0.0005 | 0 | 0 |  | XCLA | hla | 2640 | 0 | 0.8068 | 0 | 0 | 0 | 0
MSXY-TI1S | nev | 2520 | 0 | 0.0039 | 0 | 0.0001 | 0 | 0 |  | XCLH | hla | 2640 | 0.8885 | 0 | 0.9119 | 0 | 0.5598 | 0
MSXY-TI2S | nev | 2520 | 0 | 0.0002 | 0 | 0 | 0 | 0 |  | DEC-U | hla | 2640 | 0 | 2.2042 | 0 | 0 | 0 | 0
MSXY-TI3S | nev | 2520 | 0.0027 | 2.2325 | 0 | 0.078 | 0 | 0 |  | DEC-CI | hla | 2640 | 0 | 1.8035 | 0 | 0 | 0 | 0
MSZ | nev | 2520 | 0 | 0.0077 | 0 | 0.0003 | 0 | 0 |  | DBH-U | hla | 2640 | 0 | 1.4895 | 0 | 0 | 0 | 0
DECR | nev | 2520 | 0.0001 | 0.0763 | 0 | 0.0027 | 0 | 0 |  | DBH-CI | hla | 2640 | 0 | 0.8347 | 0 | 0 | 0 | 0
DBHR | nev | 2520 | 0.0003 | 0.2348 | 0 | 0.0082 | 0 | 0 |  | SAGE | hla | 2640 | 4.0023 | 0 | 2.1563 | 0 | 1 | 0
AMIL | nev | 2520 | 0.0002 | 0.1432 | 0 | 0.005 | 0 | 0 |  | XYM3E | hla | 2640 | 0.4244 | 0.0418 | 1.1183 | 0.6969 | 0.577 | 0.9862
XYM1 | nev | 2520 | 0.6099 | 0.0007 | 2.1662 | -0.0213 | -1.1494 | 0.0401 |  | XYM4E | hla | 2640 | 0.0148 | 1.1961 | 0.0391 | -0.6969 | 0.577 | -0.9862
XYM2 | nev | 2520 | 0.0039 | 3.2189 | 0 | 0.1124 | 0 | 0 |  | DEC-OI | hla | 2640 | 0 | 1.0019 | 0 | 0 | 0 | 0
XCLA | nev | 2520 | 0.0008 | 0.6205 | 0 | 0.0217 | 0 | 0 |  | DBH-OI | hla | 2640 | 0 | 0.4172 | 0 | 0 | 0 | 0
XCLH | nev | 2520 | 0.9088 | 0.0011 | 0.6817 | -0.0317 | -0.4402 | 0.0154 |  | TOTAL | hla | 2640 | 4.675 | 6.6758 | 2.982 | 0.0008 | 0.6786 | 0.0011
DEC-U | nev | 2520 | 0.01 | 8.2403 | 0 | 0.2878 | 0 | 0 |  | ***************************************************************************************************************
DEC-OS | nev | 2520 | 0.0226 | 18.5406 | 0 | 0.6475 | 0 | 0 |  |  | MD | INC | AZT | TF | TVD | MODE
DBH-U | nev | 2520 | 0.0074 | 6.0802 | 0 | 0.2123 | 0 | 0 |  | SURVEY | 2670 | 85 | 358 | 0 | 1890.71 | Static
DBH-OS | nev | 2520 | 0.0151 | 12.4195 | 0 | 0.4337 | 0 | 0 |  |  | MD | NN | EE | VV | NE | NV | EV
SAGE | nev | 2520 | 6.0464 | 0.0074 | 11.4397 | -0.2111 | -8.3168 | 0.2904 |  | DRFR | nev | 2670 | 0.1247 | 0.0002 | 0.0039 | -0.0044 | 0.0085 | -0.0003
XYM3E | nev | 2520 | 1.2917 | 0 | 0.1399 | 0.0019 | -0.1768 | -0.0021 |  | DSFS | nev | 2670 | 0.4347 | 0.0005 | 1.1209 | -0.0152 | 0.698 | -0.0244
XYM4E | nev | 2520 | 0 | 1.4315 | 0.0002 | 0.003 | 0.0001 | 0.0083 |  | DSTG | nev | 2670 | 0.5016 | 0.0006 | 0.6562 | -0.0175 | 0.5737 | -0.02
DEC-OH | nev | 2520 | 0.0157 | 12.8754 | 0 | 0.4496 | 0 | 0 |  | ABXY-TI1S | nev | 2670 | 0.4687 | 0 | 0.0353 | -0.004 | -0.1287 | 0.0011
DEC-OI | nev | 2520 | 0.001 | 0.8047 | 0 | 0.0281 | 0 | 0 |  | ABXY-TI2S | nev | 2670 | 0.0004 | 0.3001 | 0 | 0.0105 | 0 | 0
DBH-OH | nev | 2520 | 0.0108 | 8.8762 | 0 | 0.31 | 0 | 0 |  | ABZ | nev | 2670 | 0.0358 | 0.001 | 0.1638 | 0.0061 | -0.0766 | -0.013
DBH-OI | nev | 2520 | 0.0002 | 0.1395 | 0 | 0.0049 | 0 | 0 |  | ASXY-TI1S | nev | 2670 | 0.0105 | 0.0001 | 0.0126 | 0.0007 | -0.0115 | -0.0008
TOTAL | nev | 2520 | 10.3604 | 94.0258 | 16.3743 | 2.947 | -9.1905 | 0.3025 |  | ASXY-TI2S | nev | 2670 | 0.0053 | 0 | 0.0063 | 0.0004 | -0.0058 | -0.0004
[10 empty] | ASXY-TI3S | nev | 2670 | 0.0004 | 0.3198 | 0 | 0.0112 | 0 | 0
| MD | sigHS | sigLA | sigAH | corrHL | corrHA | corrLA |  |  | ASZ | nev | 2670 | 0.0211 | 0.0001 | 0.0252 | 0.0015 | -0.023 | -0.0016
DRFR | hla | 2520 | 0.0575 | 0 | 0.3542 | 0 | 0.1039 | 0 |  | MBXY-TI1S | nev | 2670 | 0 | 0.0043 | 0 | 0.0002 | 0 | 0
DSFS | hla | 2520 | 0.9972 | 0 | 0.6655 | 0 | -1 | 0 |  | MBXY-TI2S | nev | 2670 | 0.0283 | 23.1949 | 0 | 0.81 | 0 | 0
DSTG | hla | 2520 | 0.7452 | 0 | 0.6974 | 0 | -1 | 0 |  | MBZ | nev | 2670 | 0 | 0.0201 | 0 | 0.0007 | 0 | 0
ABXY-TI1S | hla | 2520 | 0.2415 | 0.0175 | 0.6654 | 1 | 1 | 1 |  | MSXY-TI1S | nev | 2670 | 0 | 0.0048 | 0 | 0.0002 | 0 | 0
ABXY-TI2S | hla | 2520 | 0 | 0.3862 | 0 | 0 | 0 | 0 |  | MSXY-TI2S | nev | 2670 | 0 | 0.0003 | 0 | 0 | 0 | 0
ABZ | hla | 2520 | 0.3586 | 0.033 | 0.152 | 1 | 1 | 1 |  | MSXY-TI3S | nev | 2670 | 0.004 | 3.2782 | 0 | 0.1145 | 0 | 0
ASXY-TI1S | hla | 2520 | 0.1161 | 0.0103 | 0.0921 | 1 | 1 | 1 |  | MSZ | nev | 2670 | 0 | 0.0096 | 0 | 0.0003 | 0 | 0
ASXY-TI2S | hla | 2520 | 0.0821 | 0.0073 | 0.0651 | 1 | 1 | 1 |  | DECR | nev | 2670 | 0.0001 | 0.0899 | 0 | 0.0031 | 0 | 0
ASXY-TI3S | hla | 2520 | 0 | 0.4669 | 0 | 0 | 0 | 0 |  | DBHR | nev | 2670 | 0.0003 | 0.2766 | 0 | 0.0097 | 0 | 0
ASZ | hla | 2520 | 0.1642 | 0.0146 | 0.1303 | 1 | 1 | 1 |  | AMIL | nev | 2670 | 0.0002 | 0.1982 | 0 | 0.0069 | 0 | 0
MBXY-TI1S | hla | 2520 | 0 | 0.064 | 0 | 0 | 0 | 0 |  | XYM1 | nev | 2670 | 0.6459 | 0.0008 | 2.9985 | -0.0226 | -1.3917 | 0.0486
MBXY-TI2S | hla | 2520 | 0 | 4.2077 | 0 | 0 | 0 | 0 |  | XYM2 | nev | 2670 | 0.0051 | 4.222 | 0 | 0.1474 | 0 | 0
MBZ | hla | 2520 | 0 | 0.1205 | 0 | 0 | 0 | 0 |  | XCLA | nev | 2670 | 0.0008 | 0.6575 | 0 | 0.023 | 0 | 0
MSXY-TI1S | hla | 2520 | 0 | 0.0622 | 0 | 0 | 0 | 0 |  | XCLH | nev | 2670 | 0.909 | 0.0011 | 0.7184 | -0.0317 | -0.4434 | 0.0155
MSXY-TI2S | hla | 2520 | 0 | 0.0134 | 0 | 0 | 0 | 0 |  | DEC-U | nev | 2670 | 0.0062 | 5.1087 | 0 | 0.1784 | 0 | 0
MSXY-TI3S | hla | 2520 | 0 | 1.4951 | 0 | 0 | 0 | 0 |  | DEC-CI | nev | 2670 | 0.0042 | 3.4199 | 0 | 0.1194 | 0 | 0
MSZ | hla | 2520 | 0 | 0.088 | 0 | 0 | 0 | 0 |  | DBH-U | nev | 2670 | 0.0028 | 2.3327 | 0 | 0.0815 | 0 | 0
DECR | hla | 2520 | 0 | 0.2764 | 0 | 0 | 0 | 0 |  | DBH-CI | nev | 2670 | 0.0009 | 0.7325 | 0 | 0.0256 | 0 | 0
DBHR | hla | 2520 | 0 | 0.4848 | 0 | 0 | 0 | 0 |  | SAGE | nev | 2670 | 6.2726 | 0.0076 | 15.2363 | -0.219 | -9.776 | 0.3414
AMIL | hla | 2520 | 0 | 0.3786 | 0 | 0 | 0 | 0 |  | XYM3E | nev | 2670 | 1.2917 | 0 | 0.1409 | 0.0019 | -0.1769 | -0.0021
XYM1 | hla | 2520 | 1.5343 | 0 | 0.6502 | 0 | 1 | 0 |  | XYM4E | nev | 2670 | 0 | 1.4324 | 0.0002 | 0.003 | 0.0001 | 0.0083
XYM2 | hla | 2520 | 0 | 1.7952 | 0 | 0 | 0 | 0 |  | DEC-OI | nev | 2670 | 0.0013 | 1.0555 | 0 | 0.0369 | 0 | 0
XCLA | hla | 2520 | 0 | 0.7882 | 0 | 0 | 0 | 0 |  | DBH-OI | nev | 2670 | 0.0002 | 0.183 | 0 | 0.0064 | 0 | 0
XCLH | hla | 2520 | 0.8717 | 0 | 0.9119 | 0 | 0.5706 | 0 |  | TOTAL | nev | 2670 | 10.777 | 46.8531 | 21.1184 | 1.2849 | -10.7532 | 0.3522
DEC-U | hla | 2520 | 0 | 2.8723 | 0 | 0 | 0 | 0
DEC-OS | hla | 2520 | 0 | 4.3085 | 0 | 0 | 0 | 0 |  |  | MD | sigHS | sigLA | sigAH | corrHL | corrHA | corrLA
DBH-U | hla | 2520 | 0 | 2.4673 | 0 | 0 | 0 | 0 |  | DRFR | hla | 2670 | 0.0575 | 0 | 0.3542 | 0 | 0.1039 | 0
DBH-OS | hla | 2520 | 0 | 3.5263 | 0 | 0 | 0 | 0 |  | DSFS | hla | 2670 | 0.9972 | 0 | 0.7495 | 0 | -1 | 0
SAGE | hla | 2520 | 3.5838 | 0 | 2.1563 | 0 | 1 | 0 |  | DSTG | hla | 2670 | 0.7452 | 0 | 0.7766 | 0 | -1 | 0
XYM3E | hla | 2520 | 0.4235 | 0.0418 | 1.1183 | 0.697 | 0.5782 | 0.9865 |  | ABXY-TI1S | hla | 2670 | 0.2469 | 0.018 | 0.6654 | 1 | 1 | 1
XYM4E | hla | 2520 | 0.0148 | 1.1958 | 0.0391 | -0.697 | 0.5782 | -0.9865 |  | ABXY-TI2S | hla | 2670 | 0 | 0.5482 | 0 | 0 | 0 | 0
DEC-OH | hla | 2520 | 0 | 3.5904 | 0 | 0 | 0 | 0 |  | ABZ | hla | 2670 | 0.4195 | 0.0388 | 0.152 | 1 | 1 | 1
DEC-OI | hla | 2520 | 0 | 0.8976 | 0 | 0 | 0 | 0 |  | ASXY-TI1S | hla | 2670 | 0.1207 | 0.0108 | 0.0921 | 1 | 1 | 1
DBH-OH | hla | 2520 | 0 | 2.9811 | 0 | 0 | 0 | 0 |  | ASXY-TI2S | hla | 2670 | 0.0853 | 0.0076 | 0.0651 | 1 | 1 | 1
DBH-OI | hla | 2520 | 0 | 0.3737 | 0 | 0 | 0 | 0 |  | ASXY-TI3S | hla | 2670 | 0 | 0.5659 | 0 | 0 | 0 | 0
TOTAL | hla | 2520 | 4.2337 | 9.702 | 2.9507 | 0.0005 | 0.6824 | 0.0007 |  | ASZ | hla | 2670 | 0.1707 | 0.0152 | 0.1303 | 1 | 1 | 1
*************************************************************************************************************** | [9 empty] | MBXY-TI1S | hla | 2670 | 0 | 0.0658 | 0 | 0 | 0 | 0
| MD | INC | AZT | TF | TVD | MODE |  |  |  | MBXY-TI2S | hla | 2670 | 0 | 4.819 | 0 | 0 | 0 | 0
SURVEY | 2550 | 85 | 358 | 0 | 1880.25 | Static |  |  |  | MBZ | hla | 2670 | 0 | 0.1417 | 0 | 0 | 0 | 0
| MD | NN | EE | VV | NE | NV | EV |  |  | MSXY-TI1S | hla | 2670 | 0 | 0.0695 | 0 | 0 | 0 | 0
DRFR | nev | 2550 | 0.1247 | 0.0002 | 0.0039 | -0.0044 | 0.0085 | -0.0003 |  | MSXY-TI2S | hla | 2670 | 0 | 0.0166 | 0 | 0 | 0 | 0
DSFS | nev | 2550 | 0.3509 | 0.0004 | 1.1086 | -0.0123 | 0.6237 | -0.0218 |  | MSXY-TI3S | hla | 2670 | 0 | 1.8117 | 0 | 0 | 0 | 0
DSTG | nev | 2550 | 0.4162 | 0.0005 | 0.6473 | -0.0145 | 0.519 | -0.0181 |  | MSZ | hla | 2670 | 0 | 0.0983 | 0 | 0 | 0 | 0
ABXY-TI1S | nev | 2550 | 0.4681 | 0 | 0.0337 | -0.0043 | -0.1257 | 0.0012 |  | DECR | hla | 2670 | 0 | 0.3 | 0 | 0 | 0 | 0
ABXY-TI2S | nev | 2550 | 0.0002 | 0.175 | 0 | 0.0061 | 0 | 0 |  | DBHR | hla | 2670 | 0 | 0.5262 | 0 | 0 | 0 | 0
ABZ | nev | 2550 | 0.0341 | 0.0008 | 0.1268 | 0.0051 | -0.0658 | -0.0099 |  | AMIL | hla | 2670 | 0 | 0.4454 | 0 | 0 | 0 | 0
ASXY-TI1S | nev | 2550 | 0.0105 | 0 | 0.0118 | 0.0007 | -0.0111 | -0.0007 |  | XYM1 | hla | 2670 | 1.7951 | 0 | 0.6502 | 0 | 1 | 0
ASXY-TI2S | nev | 2550 | 0.0052 | 0 | 0.0059 | 0.0003 | -0.0055 | -0.0004 |  | XYM2 | hla | 2670 | 0 | 2.056 | 0 | 0 | 0 | 0
ASXY-TI3S | nev | 2550 | 0.0003 | 0.2366 | 0 | 0.0083 | 0 | 0 |  | XCLA | hla | 2670 | 0 | 0.8113 | 0 | 0 | 0 | 0
ASZ | nev | 2550 | 0.0209 | 0.0001 | 0.0236 | 0.0014 | -0.0222 | -0.0015 |  | XCLH | hla | 2670 | 0.8927 | 0 | 0.9119 | 0 | 0.5572 | 0
MBXY-TI1S | nev | 2550 | 0 | 0.0041 | 0 | 0.0001 | 0 | 0 |  | DEC-U | hla | 2670 | 0 | 2.2616 | 0 | 0 | 0 | 0
MBXY-TI2S | nev | 2550 | 0.0228 | 18.7261 | 0 | 0.6539 | 0 | 0 |  | DEC-CI | hla | 2670 | 0 | 1.8504 | 0 | 0 | 0 | 0
MBZ | nev | 2550 | 0 | 0.0155 | 0 | 0.0005 | 0 | 0 |  | DBH-U | hla | 2670 | 0 | 1.5282 | 0 | 0 | 0 | 0
MSXY-TI1S | nev | 2550 | 0 | 0.0041 | 0 | 0.0001 | 0 | 0 |  | DBH-CI | hla | 2670 | 0 | 0.8564 | 0 | 0 | 0 | 0
MSXY-TI2S | nev | 2550 | 0 | 0.0002 | 0 | 0 | 0 | 0 |  | SAGE | hla | 2670 | 4.1069 | 0 | 2.1563 | 0 | 1 | 0
MSXY-TI3S | nev | 2550 | 0.003 | 2.4256 | 0 | 0.0847 | 0 | 0 |  | XYM3E | hla | 2670 | 0.4246 | 0.0418 | 1.1183 | 0.6968 | 0.5767 | 0.9861
MSZ | nev | 2550 | 0 | 0.0081 | 0 | 0.0003 | 0 | 0 |  | XYM4E | hla | 2670 | 0.0148 | 1.1962 | 0.0391 | -0.6968 | 0.5767 | -0.9861
DECR | nev | 2550 | 0.0001 | 0.079 | 0 | 0.0028 | 0 | 0 |  | DEC-OI | hla | 2670 | 0 | 1.028 | 0 | 0 | 0 | 0
DBHR | nev | 2550 | 0.0003 | 0.2431 | 0 | 0.0085 | 0 | 0 |  | DBH-OI | hla | 2670 | 0 | 0.428 | 0 | 0 | 0 | 0
AMIL | nev | 2550 | 0.0002 | 0.1535 | 0 | 0.0054 | 0 | 0 |  | TOTAL | hla | 2670 | 4.7862 | 6.8483 | 2.9903 | 0.0008 | 0.6773 | 0.001
XYM1 | nev | 2550 | 0.617 | 0.0008 | 2.3219 | -0.0215 | -1.1969 | 0.0418 |  | ***************************************************************************************************************
XYM2 | nev | 2550 | 0.0042 | 3.4086 | 0 | 0.119 | 0 | 0 |  |  | MD | INC | AZT | TF | TVD | MODE
XCLA | nev | 2550 | 0.0008 | 0.6279 | 0 | 0.0219 | 0 | 0 |  | SURVEY | 2700 | 85 | 358 | 0 | 1893.32 | Static
XCLH | nev | 2550 | 0.9088 | 0.0011 | 0.689 | -0.0317 | -0.4409 | 0.0154 |  |  | MD | NN | EE | VV | NE | NV | EV
DEC-U | nev | 2550 | 0.0106 | 8.7261 | 0 | 0.3047 | 0 | 0 |  | DRFR | nev | 2700 | 0.1247 | 0.0002 | 0.0039 | -0.0044 | 0.0085 | -0.0003
DEC-OS | nev | 2550 | 0.0239 | 19.6337 | 0 | 0.6856 | 0 | 0 |  | DSFS | nev | 2700 | 0.457 | 0.0006 | 1.1241 | -0.016 | 0.7167 | -0.025
DBH-U | nev | 2550 | 0.0079 | 6.4386 | 0 | 0.2248 | 0 | 0 |  | DSTG | nev | 2700 | 0.5244 | 0.0006 | 0.6584 | -0.0183 | 0.5876 | -0.0205
DBH-OS | nev | 2550 | 0.016 | 13.1517 | 0 | 0.4593 | 0 | 0 |  | ABXY-TI1S | nev | 2700 | 0.4688 | 0 | 0.0357 | -0.004 | -0.1294 | 0.0011
SAGE | nev | 2550 | 6.0913 | 0.0074 | 12.1555 | -0.2127 | -8.6048 | 0.3005 |  | ABXY-TI2S | nev | 2700 | 0.0004 | 0.3367 | 0 | 0.0118 | 0 | 0
XYM3E | nev | 2550 | 1.2917 | 0 | 0.1401 | 0.0019 | -0.1768 | -0.0021 |  | ABZ | nev | 2700 | 0.0362 | 0.0011 | 0.1737 | 0.0063 | -0.0793 | -0.0139
XYM4E | nev | 2550 | 0 | 1.4317 | 0.0002 | 0.003 | 0.0001 | 0.0083 |  | ASXY-TI1S | nev | 2700 | 0.0105 | 0.0001 | 0.0128 | 0.0007 | -0.0116 | -0.0008
DEC-OH | nev | 2550 | 0.0166 | 13.6345 | 0 | 0.4761 | 0 | 0 |  | ASXY-TI2S | nev | 2700 | 0.0053 | 0 | 0.0064 | 0.0004 | -0.0058 | -0.0004
DEC-OI | nev | 2550 | 0.001 | 0.8522 | 0 | 0.0298 | 0 | 0 |  | ASXY-TI3S | nev | 2700 | 0.0004 | 0.3426 | 0 | 0.012 | 0 | 0
DBH-OH | nev | 2550 | 0.0115 | 9.3994 | 0 | 0.3282 | 0 | 0 |  | ASZ | nev | 2700 | 0.0211 | 0.0001 | 0.0256 | 0.0015 | -0.0232 | -0.0016
DBH-OI | nev | 2550 | 0.0002 | 0.1477 | 0 | 0.0052 | 0 | 0 |  | MBXY-TI1S | nev | 2700 | 0 | 0.0044 | 0 | 0.0002 | 0 | 0
TOTAL | nev | 2550 | 10.4593 | 99.5345 | 17.2682 | 3.1365 | -9.4985 | 0.3123 |  | MBXY-TI2S | nev | 2700 | 0.0297 | 24.3867 | 0 | 0.8516 | 0 | 0
[10 empty] | MBZ | nev | 2700 | 0 | 0.0213 | 0 | 0.0007 | 0 | 0
| MD | sigHS | sigLA | sigAH | corrHL | corrHA | corrLA |  |  | MSXY-TI1S | nev | 2700 | 0 | 0.005 | 0 | 0.0002 | 0 | 0
DRFR | hla | 2550 | 0.0575 | 0 | 0.3542 | 0 | 0.1039 | 0 |  | MSXY-TI2S | nev | 2700 | 0 | 0.0003 | 0 | 0 | 0 | 0
DSFS | hla | 2550 | 0.9972 | 0 | 0.6823 | 0 | -1 | 0 |  | MSXY-TI3S | nev | 2700 | 0.0043 | 3.5113 | 0 | 0.1226 | 0 | 0
DSTG | hla | 2550 | 0.7452 | 0 | 0.7132 | 0 | -1 | 0 |  | MSZ | nev | 2700 | 0 | 0.0101 | 0 | 0.0004 | 0 | 0
ABXY-TI1S | hla | 2550 | 0.2426 | 0.0176 | 0.6654 | 1 | 1 | 1 |  | DECR | nev | 2700 | 0.0001 | 0.0926 | 0 | 0.0032 | 0 | 0
ABXY-TI2S | hla | 2550 | 0 | 0.4186 | 0 | 0 | 0 | 0 |  | DBHR | nev | 2700 | 0.0003 | 0.285 | 0 | 0.01 | 0 | 0
ABZ | hla | 2550 | 0.3708 | 0.0341 | 0.152 | 1 | 1 | 1 |  | AMIL | nev | 2700 | 0.0003 | 0.2103 | 0 | 0.0073 | 0 | 0
ASXY-TI1S | hla | 2550 | 0.117 | 0.0104 | 0.0921 | 1 | 1 | 1 |  | XYM1 | nev | 2700 | 0.6532 | 0.0008 | 3.1811 | -0.0228 | -1.4415 | 0.0503
ASXY-TI2S | hla | 2550 | 0.0827 | 0.0074 | 0.0651 | 1 | 1 | 1 |  | XYM2 | nev | 2700 | 0.0054 | 4.439 | 0 | 0.155 | 0 | 0
ASXY-TI3S | hla | 2550 | 0 | 0.4867 | 0 | 0 | 0 | 0 |  | XCLA | nev | 2700 | 0.0008 | 0.6649 | 0 | 0.0232 | 0 | 0
ASZ | hla | 2550 | 0.1655 | 0.0147 | 0.1303 | 1 | 1 | 1 |  | XCLH | nev | 2700 | 0.9091 | 0.0011 | 0.7258 | -0.0317 | -0.4441 | 0.0155
MBXY-TI1S | hla | 2550 | 0 | 0.0643 | 0 | 0 | 0 | 0 |  | DEC-U | nev | 2700 | 0.0065 | 5.3712 | 0 | 0.1876 | 0 | 0
MBXY-TI2S | hla | 2550 | 0 | 4.33 | 0 | 0 | 0 | 0 |  | DEC-CI | nev | 2700 | 0.0044 | 3.5956 | 0 | 0.1256 | 0 | 0
MBZ | hla | 2550 | 0 | 0.1247 | 0 | 0 | 0 | 0 |  | DBH-U | nev | 2700 | 0.003 | 2.4525 | 0 | 0.0856 | 0 | 0
MSXY-TI1S | hla | 2550 | 0 | 0.0637 | 0 | 0 | 0 | 0 |  | DBH-CI | nev | 2700 | 0.0009 | 0.7702 | 0 | 0.0269 | 0 | 0
MSXY-TI2S | hla | 2550 | 0 | 0.014 | 0 | 0 | 0 | 0 |  | SAGE | nev | 2700 | 6.3183 | 0.0077 | 16.0608 | -0.2206 | -10.0736 | 0.3518
MSXY-TI3S | hla | 2550 | 0 | 1.5584 | 0 | 0 | 0 | 0 |  | XYM3E | nev | 2700 | 1.2917 | 0 | 0.1411 | 0.0019 | -0.1769 | -0.0021
MSZ | hla | 2550 | 0 | 0.0901 | 0 | 0 | 0 | 0 |  | XYM4E | nev | 2700 | 0 | 1.4326 | 0.0002 | 0.003 | 0.0001 | 0.0083
DECR | hla | 2550 | 0 | 0.2813 | 0 | 0 | 0 | 0 |  | DEC-OI | nev | 2700 | 0.0014 | 1.1097 | 0 | 0.0388 | 0 | 0
DBHR | hla | 2550 | 0 | 0.4934 | 0 | 0 | 0 | 0 |  | DBH-OI | nev | 2700 | 0.0002 | 0.1924 | 0 | 0.0067 | 0 | 0
AMIL | hla | 2550 | 0 | 0.392 | 0 | 0 | 0 | 0 |  | TOTAL | nev | 2700 | 10.8787 | 49.2465 | 22.1495 | 1.3654 | -11.0726 | 0.3623
XYM1 | hla | 2550 | 1.5865 | 0 | 0.6502 | 0 | 1 | 0
XYM2 | hla | 2550 | 0 | 1.8474 | 0 | 0 | 0 | 0 |  |  | MD | sigHS | sigLA | sigAH | corrHL | corrHA | corrLA
XCLA | hla | 2550 | 0 | 0.7929 | 0 | 0 | 0 | 0 |  | DRFR | hla | 2700 | 0.0575 | 0 | 0.3542 | 0 | 0.1039 | 0
XCLH | hla | 2550 | 0.876 | 0 | 0.9119 | 0 | 0.5678 | 0 |  | DSFS | hla | 2700 | 0.9972 | 0 | 0.7663 | 0 | -1 | 0
DEC-U | hla | 2550 | 0 | 2.9558 | 0 | 0 | 0 | 0 |  | DSTG | hla | 2700 | 0.7452 | 0 | 0.7925 | 0 | -1 | 0
DEC-OS | hla | 2550 | 0 | 4.4337 | 0 | 0 | 0 | 0 |  | ABXY-TI1S | hla | 2700 | 0.2479 | 0.0181 | 0.6654 | 1 | 1 | 1
DBH-U | hla | 2550 | 0 | 2.539 | 0 | 0 | 0 | 0 |  | ABXY-TI2S | hla | 2700 | 0 | 0.5806 | 0 | 0 | 0 | 0
DBH-OS | hla | 2550 | 0 | 3.6287 | 0 | 0 | 0 | 0 |  | ABZ | hla | 2700 | 0.4317 | 0.04 | 0.152 | 1 | 1 | 1
SAGE | hla | 2550 | 3.6884 | 0 | 2.1563 | 0 | 1 | 0 |  | ASXY-TI1S | hla | 2700 | 0.1216 | 0.0108 | 0.0921 | 1 | 1 | 1
XYM3E | hla | 2550 | 0.4237 | 0.0418 | 1.1183 | 0.697 | 0.5779 | 0.9864 |  | ASXY-TI2S | hla | 2700 | 0.086 | 0.0077 | 0.0651 | 1 | 1 | 1
XYM4E | hla | 2550 | 0.0148 | 1.1959 | 0.0391 | -0.697 | 0.5779 | -0.9864 |  | ASXY-TI3S | hla | 2700 | 0 | 0.5857 | 0 | 0 | 0 | 0
DEC-OH | hla | 2550 | 0 | 3.6947 | 0 | 0 | 0 | 0 |  | ASZ | hla | 2700 | 0.172 | 0.0153 | 0.1303 | 1 | 1 | 1
DEC-OI | hla | 2550 | 0 | 0.9237 | 0 | 0 | 0 | 0 |  | MBXY-TI1S | hla | 2700 | 0 | 0.0662 | 0 | 0 | 0 | 0
DBH-OH | hla | 2550 | 0 | 3.0677 | 0 | 0 | 0 | 0 |  | MBXY-TI2S | hla | 2700 | 0 | 4.9413 | 0 | 0 | 0 | 0
DBH-OI | hla | 2550 | 0 | 0.3846 | 0 | 0 | 0 | 0 |  | MBZ | hla | 2700 | 0 | 0.146 | 0 | 0 | 0 | 0
TOTAL | hla | 2550 | 4.3435 | 9.9822 | 2.9583 | 0.0005 | 0.6816 | 0.0007 |  | MSXY-TI1S | hla | 2700 | 0 | 0.0709 | 0 | 0 | 0 | 0
*************************************************************************************************************** | [9 empty] | MSXY-TI2S | hla | 2700 | 0 | 0.0172 | 0 | 0 | 0 | 0
| MD | INC | AZT | TF | TVD | MODE |  |  |  | MSXY-TI3S | hla | 2700 | 0 | 1.875 | 0 | 0 | 0 | 0
SURVEY | 2580 | 85 | 358 | 0 | 1882.87 | Static |  |  |  | MSZ | hla | 2700 | 0 | 0.1003 | 0 | 0 | 0 | 0
| MD | NN | EE | VV | NE | NV | EV |  |  | DECR | hla | 2700 | 0 | 0.3045 | 0 | 0 | 0 | 0
DRFR | nev | 2580 | 0.1247 | 0.0002 | 0.0039 | -0.0044 | 0.0085 | -0.0003 |  | DBHR | hla | 2700 | 0 | 0.5341 | 0 | 0 | 0 | 0
DSFS | nev | 2580 | 0.371 | 0.0005 | 1.1117 | -0.013 | 0.6422 | -0.0224 |  | AMIL | hla | 2700 | 0 | 0.4588 | 0 | 0 | 0 | 0
DSTG | nev | 2580 | 0.4367 | 0.0005 | 0.6495 | -0.0153 | 0.5326 | -0.0186 |  | XYM1 | hla | 2700 | 1.8473 | 0 | 0.6502 | 0 | 1 | 0
ABXY-TI1S | nev | 2580 | 0.4683 | 0 | 0.0341 | -0.0042 | -0.1264 | 0.0011 |  | XYM2 | hla | 2700 | 0 | 2.1082 | 0 | 0 | 0 | 0
ABXY-TI2S | nev | 2580 | 0.0002 | 0.2031 | 0 | 0.0071 | 0 | 0 |  | XCLA | hla | 2700 | 0 | 0.8159 | 0 | 0 | 0 | 0
ABZ | nev | 2580 | 0.0345 | 0.0008 | 0.1356 | 0.0054 | -0.0684 | -0.0106 |  | XCLH | hla | 2700 | 0.8968 | 0 | 0.9119 | 0 | 0.5546 | 0
ASXY-TI1S | nev | 2580 | 0.0105 | 0 | 0.012 | 0.0007 | -0.0112 | -0.0008 |  | DEC-U | hla | 2700 | 0 | 2.319 | 0 | 0 | 0 | 0
ASXY-TI2S | nev | 2580 | 0.0052 | 0 | 0.006 | 0.0004 | -0.0056 | -0.0004 |  | DEC-CI | hla | 2700 | 0 | 1.8974 | 0 | 0 | 0 | 0
ASXY-TI3S | nev | 2580 | 0.0003 | 0.2562 | 0 | 0.0089 | 0 | 0 |  | DBH-U | hla | 2700 | 0 | 1.567 | 0 | 0 | 0 | 0
ASZ | nev | 2580 | 0.021 | 0.0001 | 0.024 | 0.0014 | -0.0224 | -0.0015 |  | DBH-CI | hla | 2700 | 0 | 0.8781 | 0 | 0 | 0 | 0
MBXY-TI1S | nev | 2580 | 0 | 0.0042 | 0 | 0.0001 | 0 | 0 |  | SAGE | hla | 2700 | 4.2115 | 0 | 2.1563 | 0 | 1 | 0
MBXY-TI2S | nev | 2580 | 0.0241 | 19.7985 | 0 | 0.6914 | 0 | 0 |  | XYM3E | hla | 2700 | 0.4248 | 0.0418 | 1.1183 | 0.6968 | 0.5764 | 0.9861
MBZ | nev | 2580 | 0 | 0.0166 | 0 | 0.0006 | 0 | 0 |  | XYM4E | hla | 2700 | 0.0148 | 1.1963 | 0.0391 | -0.6968 | 0.5764 | -0.9861
MSXY-TI1S | nev | 2580 | 0 | 0.0042 | 0 | 0.0001 | 0 | 0 |  | DEC-OI | hla | 2700 | 0 | 1.0541 | 0 | 0 | 0 | 0
MSXY-TI2S | nev | 2580 | 0 | 0.0002 | 0 | 0 | 0 | 0 |  | DBH-OI | hla | 2700 | 0 | 0.4389 | 0 | 0 | 0 | 0
MSXY-TI3S | nev | 2580 | 0.0032 | 2.6267 | 0 | 0.0917 | 0 | 0 |  | TOTAL | hla | 2700 | 4.8977 | 7.021 | 2.9987 | 0.0008 | 0.6759 | 0.001
MSZ | nev | 2580 | 0 | 0.0085 | 0 | 0.0003 | 0 | 0 |  | ***************************************************************************************************************
DECR | nev | 2580 | 0.0001 | 0.0817 | 0 | 0.0029 | 0 | 0 |  |  | MD | INC | AZT | TF | TVD | MODE
DBHR | nev | 2580 | 0.0003 | 0.2515 | 0 | 0.0088 | 0 | 0 |  | SURVEY | 2730 | 85 | 358 | 0 | 1895.94 | Static
AMIL | nev | 2580 | 0.0002 | 0.1641 | 0 | 0.0057 | 0 | 0 |  |  | MD | NN | EE | VV | NE | NV | EV
XYM1 | nev | 2580 | 0.6242 | 0.0008 | 2.4829 | -0.0218 | -1.2449 | 0.0435 |  | DRFR | nev | 2730 | 0.1247 | 0.0002 | 0.0039 | -0.0044 | 0.0085 | -0.0003
XYM2 | nev | 2580 | 0.0044 | 3.6038 | 0 | 0.1258 | 0 | 0 |  | DSFS | nev | 2730 | 0.4799 | 0.0006 | 1.1272 | -0.0168 | 0.7355 | -0.0257
XCLA | nev | 2580 | 0.0008 | 0.6353 | 0 | 0.0222 | 0 | 0 |  | DSTG | nev | 2730 | 0.5477 | 0.0007 | 0.6607 | -0.0191 | 0.6015 | -0.021
XCLH | nev | 2580 | 0.9089 | 0.0011 | 0.6964 | -0.0317 | -0.4415 | 0.0154 |  | ABXY-TI1S | nev | 2730 | 0.4689 | 0 | 0.0361 | -0.0039 | -0.1302 | 0.0011
DEC-U | nev | 2580 | 0.0113 | 9.2258 | 0 | 0.3222 | 0 | 0 |  | ABXY-TI2S | nev | 2730 | 0.0005 | 0.3753 | 0 | 0.0131 | 0 | 0
DEC-OS | nev | 2580 | 0.0253 | 20.7581 | 0 | 0.7249 | 0 | 0 |  | ABZ | nev | 2730 | 0.0366 | 0.0012 | 0.184 | 0.0066 | -0.0821 | -0.0148
DBH-U | nev | 2580 | 0.0083 | 6.8074 | 0 | 0.2377 | 0 | 0 |  | ASXY-TI1S | nev | 2730 | 0.0106 | 0.0001 | 0.013 | 0.0008 | -0.0117 | -0.0008
DBH-OS | nev | 2580 | 0.017 | 13.9049 | 0 | 0.4856 | 0 | 0 |  | ASXY-TI2S | nev | 2730 | 0.0053 | 0 | 0.0065 | 0.0004 | -0.0059 | -0.0004
SAGE | nev | 2580 | 6.1364 | 0.0075 | 12.8931 | -0.2143 | -8.8948 | 0.3106 |  | ASXY-TI3S | nev | 2730 | 0.0004 | 0.3661 | 0 | 0.0128 | 0 | 0
XYM3E | nev | 2580 | 1.2917 | 0 | 0.1403 | 0.0019 | -0.1769 | -0.0021 |  | ASZ | nev | 2730 | 0.0211 | 0.0001 | 0.026 | 0.0015 | -0.0234 | -0.0017
XYM4E | nev | 2580 | 0 | 1.4319 | 0.0002 | 0.003 | 0.0001 | 0.0083 |  | MBXY-TI1S | nev | 2730 | 0 | 0.0044 | 0 | 0.0002 | 0 | 0
DEC-OH | nev | 2580 | 0.0176 | 14.4153 | 0 | 0.5034 | 0 | 0 |  | MBXY-TI2S | nev | 2730 | 0.0312 | 25.6084 | 0 | 0.8943 | 0 | 0
DEC-OI | nev | 2580 | 0.0011 | 0.901 | 0 | 0.0315 | 0 | 0 |  | MBZ | nev | 2730 | 0 | 0.0225 | 0 | 0.0008 | 0 | 0
DBH-OH | nev | 2580 | 0.0121 | 9.9377 | 0 | 0.347 | 0 | 0 |  | MSXY-TI1S | nev | 2730 | 0 | 0.0052 | 0 | 0.0002 | 0 | 0
DBH-OI | nev | 2580 | 0.0002 | 0.1562 | 0 | 0.0055 | 0 | 0 |  | MSXY-TI2S | nev | 2730 | 0 | 0.0003 | 0 | 0 | 0 | 0
TOTAL | nev | 2580 | 10.5597 | 105.2045 | 18.1896 | 3.3316 | -9.8087 | 0.3222 |  | MSXY-TI3S | nev | 2730 | 0.0046 | 3.7525 | 0 | 0.131 | 0 | 0
[10 empty] | MSZ | nev | 2730 | 0 | 0.0105 | 0 | 0.0004 | 0 | 0
| MD | sigHS | sigLA | sigAH | corrHL | corrHA | corrLA |  |  | DECR | nev | 2730 | 0.0001 | 0.0953 | 0 | 0.0033 | 0 | 0
DRFR | hla | 2580 | 0.0575 | 0 | 0.3542 | 0 | 0.1039 | 0 |  | DBHR | nev | 2730 | 0.0004 | 0.2933 | 0 | 0.0102 | 0 | 0
DSFS | hla | 2580 | 0.9972 | 0 | 0.6991 | 0 | -1 | 0 |  | AMIL | nev | 2730 | 0.0003 | 0.2227 | 0 | 0.0078 | 0 | 0
DSTG | hla | 2580 | 0.7452 | 0 | 0.729 | 0 | -1 | 0 |  | XYM1 | nev | 2730 | 0.6606 | 0.0008 | 3.3692 | -0.0231 | -1.4919 | 0.0521
ABXY-TI1S | hla | 2580 | 0.2437 | 0.0177 | 0.6654 | 1 | 1 | 1 |  | XYM2 | nev | 2730 | 0.0057 | 4.6614 | 0 | 0.1628 | 0 | 0
ABXY-TI2S | hla | 2580 | 0 | 0.451 | 0 | 0 | 0 | 0 |  | XCLA | nev | 2730 | 0.0008 | 0.6723 | 0 | 0.0235 | 0 | 0
ABZ | hla | 2580 | 0.383 | 0.0353 | 0.152 | 1 | 1 | 1 |  | XCLH | nev | 2730 | 0.9092 | 0.0011 | 0.7331 | -0.0317 | -0.4447 | 0.0155
ASXY-TI1S | hla | 2580 | 0.1179 | 0.0105 | 0.0921 | 1 | 1 | 1 |  | DEC-U | nev | 2730 | 0.0069 | 5.6403 | 0 | 0.197 | 0 | 0
ASXY-TI2S | hla | 2580 | 0.0834 | 0.0074 | 0.0651 | 1 | 1 | 1 |  | DEC-CI | nev | 2730 | 0.0046 | 3.7757 | 0 | 0.1319 | 0 | 0
ASXY-TI3S | hla | 2580 | 0 | 0.5065 | 0 | 0 | 0 | 0 |  | DBH-U | nev | 2730 | 0.0031 | 2.5754 | 0 | 0.0899 | 0 | 0
ASZ | hla | 2580 | 0.1668 | 0.0148 | 0.1303 | 1 | 1 | 1 |  | DBH-CI | nev | 2730 | 0.001 | 0.8088 | 0 | 0.0282 | 0 | 0
MBXY-TI1S | hla | 2580 | 0 | 0.0647 | 0 | 0 | 0 | 0 |  | SAGE | nev | 2730 | 6.3642 | 0.0078 | 16.907 | -0.2222 | -10.373 | 0.3622
MBXY-TI2S | hla | 2580 | 0 | 4.4523 | 0 | 0 | 0 | 0 |  | XYM3E | nev | 2730 | 1.2917 | 0 | 0.1412 | 0.0019 | -0.1769 | -0.0021
MBZ | hla | 2580 | 0 | 0.129 | 0 | 0 | 0 | 0 |  | XYM4E | nev | 2730 | 0 | 1.4328 | 0.0002 | 0.003 | 0.0001 | 0.0083
MSXY-TI1S | hla | 2580 | 0 | 0.0651 | 0 | 0 | 0 | 0 |  | DEC-OI | nev | 2730 | 0.0014 | 1.1653 | 0 | 0.0407 | 0 | 0
MSXY-TI2S | hla | 2580 | 0 | 0.0147 | 0 | 0 | 0 | 0 |  | DBH-OI | nev | 2730 | 0.0002 | 0.202 | 0 | 0.0071 | 0 | 0
MSXY-TI3S | hla | 2580 | 0 | 1.6217 | 0 | 0 | 0 | 0 |  | TOTAL | nev | 2730 | 10.9818 | 51.703 | 23.2081 | 1.448 | -11.3942 | 0.3724
MSZ | hla | 2580 | 0 | 0.0921 | 0 | 0 | 0 | 0
DECR | hla | 2580 | 0 | 0.2861 | 0 | 0 | 0 | 0 |  |  | MD | sigHS | sigLA | sigAH | corrHL | corrHA | corrLA
DBHR | hla | 2580 | 0 | 0.5018 | 0 | 0 | 0 | 0 |  | DRFR | hla | 2730 | 0.0575 | 0 | 0.3542 | 0 | 0.1039 | 0
AMIL | hla | 2580 | 0 | 0.4053 | 0 | 0 | 0 | 0 |  | DSFS | hla | 2730 | 0.9972 | 0 | 0.7831 | 0 | -1 | 0
XYM1 | hla | 2580 | 1.6386 | 0 | 0.6502 | 0 | 1 | 0 |  | DSTG | hla | 2730 | 0.7452 | 0 | 0.8085 | 0 | -1 | 0
XYM2 | hla | 2580 | 0 | 1.8995 | 0 | 0 | 0 | 0 |  | ABXY-TI1S | hla | 2730 | 0.249 | 0.0182 | 0.6654 | 1 | 1 | 1
XCLA | hla | 2580 | 0 | 0.7975 | 0 | 0 | 0 | 0 |  | ABXY-TI2S | hla | 2730 | 0 | 0.613 | 0 | 0 | 0 | 0
XCLH | hla | 2580 | 0.8802 | 0 | 0.9119 | 0 | 0.5651 | 0 |  | ABZ | hla | 2730 | 0.4439 | 0.0411 | 0.152 | 1 | 1 | 1
DEC-U | hla | 2580 | 0 | 3.0393 | 0 | 0 | 0 | 0 |  | ASXY-TI1S | hla | 2730 | 0.1225 | 0.0109 | 0.0921 | 1 | 1 | 1
DEC-OS | hla | 2580 | 0 | 4.5589 | 0 | 0 | 0 | 0 |  | ASXY-TI2S | hla | 2730 | 0.0866 | 0.0077 | 0.0651 | 1 | 1 | 1
DBH-U | hla | 2580 | 0 | 2.6107 | 0 | 0 | 0 | 0 |  | ASXY-TI3S | hla | 2730 | 0 | 0.6054 | 0 | 0 | 0 | 0
DBH-OS | hla | 2580 | 0 | 3.7312 | 0 | 0 | 0 | 0 |  | ASZ | hla | 2730 | 0.1733 | 0.0155 | 0.1303 | 1 | 1 | 1
SAGE | hla | 2580 | 3.7931 | 0 | 2.1563 | 0 | 1 | 0 |  | MBXY-TI1S | hla | 2730 | 0 | 0.0666 | 0 | 0 | 0 | 0
XYM3E | hla | 2580 | 0.4239 | 0.0418 | 1.1183 | 0.697 | 0.5776 | 0.9863 |  | MBXY-TI2S | hla | 2730 | 0 | 5.0636 | 0 | 0 | 0 | 0
XYM4E | hla | 2580 | 0.0148 | 1.196 | 0.0391 | -0.697 | 0.5776 | -0.9863 |  | MBZ | hla | 2730 | 0 | 0.1502 | 0 | 0 | 0 | 0
DEC-OH | hla | 2580 | 0 | 3.7991 | 0 | 0 | 0 | 0 |  | MSXY-TI1S | hla | 2730 | 0 | 0.0724 | 0 | 0 | 0 | 0
DEC-OI | hla | 2580 | 0 | 0.9498 | 0 | 0 | 0 | 0 |  | MSXY-TI2S | hla | 2730 | 0 | 0.0179 | 0 | 0 | 0 | 0
DBH-OH | hla | 2580 | 0 | 3.1543 | 0 | 0 | 0 | 0 |  | MSXY-TI3S | hla | 2730 | 0 | 1.9383 | 0 | 0 | 0 | 0
DBH-OI | hla | 2580 | 0 | 0.3954 | 0 | 0 | 0 | 0 |  | MSZ | hla | 2730 | 0 | 0.1024 | 0 | 0 | 0 | 0
TOTAL | hla | 2580 | 4.4536 | 10.2626 | 2.966 | 0.0005 | 0.6807 | 0.0007 |  | DECR | hla | 2730 | 0 | 0.3089 | 0 | 0 | 0 | 0
*************************************************************************************************************** | [9 empty] | DBHR | hla | 2730 | 0 | 0.5419 | 0 | 0 | 0 | 0
| MD | INC | AZT | TF | TVD | MODE |  |  |  | AMIL | hla | 2730 | 0 | 0.4722 | 0 | 0 | 0 | 0
SURVEY | 2610 | 85 | 358 | 0 | 1885.48 | Static |  |  |  | XYM1 | hla | 2730 | 1.8994 | 0 | 0.6502 | 0 | 1 | 0
| MD | NN | EE | VV | NE | NV | EV |  |  | XYM2 | hla | 2730 | 0 | 2.1603 | 0 | 0 | 0 | 0
DRFR | nev | 2610 | 0.1247 | 0.0002 | 0.0039 | -0.0044 | 0.0085 | -0.0003 |  | XCLA | hla | 2730 | 0 | 0.8204 | 0 | 0 | 0 | 0
DSFS | nev | 2610 | 0.3917 | 0.0005 | 1.1148 | -0.0137 | 0.6608 | -0.0231 |  | XCLH | hla | 2730 | 0.901 | 0 | 0.9119 | 0 | 0.5521 | 0
DSTG | nev | 2610 | 0.4578 | 0.0006 | 0.6517 | -0.016 | 0.5462 | -0.0191 |  | DEC-U | hla | 2730 | 0 | 2.3764 | 0 | 0 | 0 | 0
ABXY-TI1S | nev | 2610 | 0.4684 | 0 | 0.0345 | -0.0042 | -0.1272 | 0.0011 |  | DEC-CI | hla | 2730 | 0 | 1.9443 | 0 | 0 | 0 | 0
ABXY-TI2S | nev | 2610 | 0.0003 | 0.2334 | 0 | 0.0081 | 0 | 0 |  | DBH-U | hla | 2730 | 0 | 1.6058 | 0 | 0 | 0 | 0
ABZ | nev | 2610 | 0.035 | 0.0009 | 0.1447 | 0.0056 | -0.0711 | -0.0114 |  | DBH-CI | hla | 2730 | 0 | 0.8999 | 0 | 0 | 0 | 0
ASXY-TI1S | nev | 2610 | 0.0105 | 0 | 0.0122 | 0.0007 | -0.0113 | -0.0008 |  | SAGE | hla | 2730 | 4.3162 | 0 | 2.1563 | 0 | 1 | 0
ASXY-TI2S | nev | 2610 | 0.0052 | 0 | 0.0061 | 0.0004 | -0.0057 | -0.0004 |  | XYM3E | hla | 2730 | 0.425 | 0.0418 | 1.1183 | 0.6968 | 0.5761 | 0.986
ASXY-TI3S | nev | 2610 | 0.0003 | 0.2766 | 0 | 0.0097 | 0 | 0 |  | XYM4E | hla | 2730 | 0.0148 | 1.1964 | 0.0391 | -0.6968 | 0.5761 | -0.986
ASZ | nev | 2610 | 0.021 | 0.0001 | 0.0244 | 0.0014 | -0.0226 | -0.0015 |  | DEC-OI | hla | 2730 | 0 | 1.0802 | 0 | 0 | 0 | 0
MBXY-TI1S | nev | 2610 | 0 | 0.0042 | 0 | 0.0001 | 0 | 0 |  | DBH-OI | hla | 2730 | 0 | 0.4497 | 0 | 0 | 0 | 0
MBXY-TI2S | nev | 2610 | 0.0255 | 20.9008 | 0 | 0.7299 | 0 | 0 |  | TOTAL | hla | 2730 | 5.0094 | 7.1941 | 3.0073 | 0.0008 | 0.6745 | 0.001
MBZ | nev | 2610 | 0 | 0.0177 | 0 | 0.0006 | 0 | 0 |  | ***************************************************************************************************************
MSXY-TI1S | nev | 2610 | 0 | 0.0044 | 0 | 0.0002 | 0 | 0 |  |  | MD | INC | AZT | TF | TVD | MODE
MSXY-TI2S | nev | 2610 | 0 | 0.0002 | 0 | 0 | 0 | 0 |  | SURVEY | 2760 | 85 | 358 | 0 | 1898.55 | Static
MSXY-TI3S | nev | 2610 | 0.0035 | 2.8359 | 0 | 0.099 | 0 | 0 |  |  | MD | NN | EE | VV | NE | NV | EV
MSZ | nev | 2610 | 0 | 0.0089 | 0 | 0.0003 | 0 | 0 |  | DRFR | nev | 2760 | 0.1247 | 0.0002 | 0.0039 | -0.0044 | 0.0085 | -0.0003
DECR | nev | 2610 | 0.0001 | 0.0844 | 0 | 0.0029 | 0 | 0 |  | DSFS | nev | 2760 | 0.5033 | 0.0006 | 1.1303 | -0.0176 | 0.7543 | -0.0263
DBHR | nev | 2610 | 0.0003 | 0.2599 | 0 | 0.0091 | 0 | 0 |  | DSTG | nev | 2760 | 0.5715 | 0.0007 | 0.663 | -0.02 | 0.6155 | -0.0215
AMIL | nev | 2610 | 0.0002 | 0.1751 | 0 | 0.0061 | 0 | 0 |  | ABXY-TI1S | nev | 2760 | 0.4691 | 0 | 0.0365 | -0.0038 | -0.1309 | 0.0011
XYM1 | nev | 2610 | 0.6314 | 0.0008 | 2.6494 | -0.022 | -1.2934 | 0.0452 |  | ABXY-TI2S | nev | 2760 | 0.0005 | 0.416 | 0 | 0.0145 | 0 | 0
XYM2 | nev | 2610 | 0.0046 | 3.8045 | 0 | 0.1329 | 0 | 0 |  | ABZ | nev | 2760 | 0.0371 | 0.0013 | 0.1946 | 0.0069 | -0.0849 | -0.0157
XCLA | nev | 2610 | 0.0008 | 0.6427 | 0 | 0.0224 | 0 | 0 |  | ASXY-TI1S | nev | 2760 | 0.0106 | 0.0001 | 0.0132 | 0.0008 | -0.0118 | -0.0009
XCLH | nev | 2610 | 0.9089 | 0.0011 | 0.7037 | -0.0317 | -0.4421 | 0.0154 |  | ASXY-TI2S | nev | 2760 | 0.0053 | 0 | 0.0066 | 0.0004 | -0.0059 | -0.0004
DEC-U | nev | 2610 | 0.0119 | 9.7394 | 0 | 0.3401 | 0 | 0 |  | ASXY-TI3S | nev | 2760 | 0.0005 | 0.3904 | 0 | 0.0136 | 0 | 0
DEC-OS | nev | 2610 | 0.0267 | 21.9137 | 0 | 0.7652 | 0 | 0 |  | ASZ | nev | 2760 | 0.0212 | 0.0001 | 0.0264 | 0.0015 | -0.0236 | -0.0017
DBH-U | nev | 2610 | 0.0088 | 7.1863 | 0 | 0.251 | 0 | 0 |  | MBXY-TI1S | nev | 2760 | 0 | 0.0045 | 0 | 0.0002 | 0 | 0
DBH-OS | nev | 2610 | 0.0179 | 14.679 | 0 | 0.5126 | 0 | 0 |  | MBXY-TI2S | nev | 2760 | 0.0328 | 26.8599 | 0 | 0.938 | 0 | 0
SAGE | nev | 2610 | 6.1816 | 0.0075 | 13.6525 | -0.2159 | -9.1866 | 0.3208 |  | MBZ | nev | 2760 | 0 | 0.0238 | 0 | 0.0008 | 0 | 0
XYM3E | nev | 2610 | 1.2917 | 0 | 0.1405 | 0.0019 | -0.1769 | -0.0021 |  | MSXY-TI1S | nev | 2760 | 0 | 0.0054 | 0 | 0.0002 | 0 | 0
XYM4E | nev | 2610 | 0 | 1.4321 | 0.0002 | 0.003 | 0.0001 | 0.0083 |  | MSXY-TI2S | nev | 2760 | 0 | 0.0003 | 0 | 0 | 0 | 0
DEC-OH | nev | 2610 | 0.0186 | 15.2179 | 0 | 0.5314 | 0 | 0 |  | MSXY-TI3S | nev | 2760 | 0.0049 | 4.0017 | 0 | 0.1397 | 0 | 0
DEC-OI | nev | 2610 | 0.0012 | 0.9511 | 0 | 0.0332 | 0 | 0 |  | MSZ | nev | 2760 | 0 | 0.0109 | 0 | 0.0004 | 0 | 0
DBH-OH | nev | 2610 | 0.0128 | 10.491 | 0 | 0.3664 | 0 | 0 |  | DECR | nev | 2760 | 0.0001 | 0.098 | 0 | 0.0034 | 0 | 0
DBH-OI | nev | 2610 | 0.0002 | 0.1649 | 0 | 0.0058 | 0 | 0 |  | DBHR | nev | 2760 | 0.0004 | 0.3017 | 0 | 0.0105 | 0 | 0
TOTAL | nev | 2610 | 10.6616 | 111.0359 | 19.1384 | 3.5322 | -10.1213 | 0.3322 |  | AMIL | nev | 2760 | 0.0003 | 0.2355 | 0 | 0.0082 | 0 | 0
[10 empty] | XYM1 | nev | 2760 | 0.668 | 0.0008 | 3.5627 | -0.0233 | -1.5427 | 0.0539
| MD | sigHS | sigLA | sigAH | corrHL | corrHA | corrLA |  |  | XYM2 | nev | 2760 | 0.006 | 4.8892 | 0 | 0.1707 | 0 | 0
DRFR | hla | 2610 | 0.0575 | 0 | 0.3542 | 0 | 0.1039 | 0 |  | XCLA | nev | 2760 | 0.0008 | 0.6797 | 0 | 0.0237 | 0 | 0
DSFS | hla | 2610 | 0.9972 | 0 | 0.7159 | 0 | -1 | 0 |  | XCLH | nev | 2760 | 0.9092 | 0.0011 | 0.7405 | -0.0318 | -0.4454 | 0.0156
DSTG | hla | 2610 | 0.7452 | 0 | 0.7448 | 0 | -1 | 0 |  | DEC-U | nev | 2760 | 0.0072 | 5.9159 | 0 | 0.2066 | 0 | 0
ABXY-TI1S | hla | 2610 | 0.2447 | 0.0178 | 0.6654 | 1 | 1 | 1 |  | DEC-CI | nev | 2760 | 0.0048 | 3.9602 | 0 | 0.1383 | 0 | 0
ABXY-TI2S | hla | 2610 | 0 | 0.4834 | 0 | 0 | 0 | 0 |  | DBH-U | nev | 2760 | 0.0033 | 2.7013 | 0 | 0.0943 | 0 | 0
ABZ | hla | 2610 | 0.3951 | 0.0365 | 0.152 | 1 | 1 | 1 |  | DBH-CI | nev | 2760 | 0.001 | 0.8483 | 0 | 0.0296 | 0 | 0
ASXY-TI1S | hla | 2610 | 0.1189 | 0.0106 | 0.0921 | 1 | 1 | 1 |  | SAGE | nev | 2760 | 6.4103 | 0.0078 | 17.7749 | -0.2239 | -10.6744 | 0.3728
ASXY-TI2S | hla | 2610 | 0.084 | 0.0075 | 0.0651 | 1 | 1 | 1 |  | XYM3E | nev | 2760 | 1.2918 | 0 | 0.1414 | 0.0019 | -0.177 | -0.0021
ASXY-TI3S | hla | 2610 | 0 | 0.5263 | 0 | 0 | 0 | 0 |  | XYM4E | nev | 2760 | 0 | 1.433 | 0.0002 | 0.003 | 0.0001 | 0.0083
ASZ | hla | 2610 | 0.1681 | 0.015 | 0.1303 | 1 | 1 | 1 |  | DEC-OI | nev | 2760 | 0.0015 | 1.2223 | 0 | 0.0427 | 0 | 0
MBXY-TI1S | hla | 2610 | 0 | 0.0651 | 0 | 0 | 0 | 0 |  | DBH-OI | nev | 2760 | 0.0003 | 0.2119 | 0 | 0.0074 | 0 | 0
MBXY-TI2S | hla | 2610 | 0 | 4.5745 | 0 | 0 | 0 | 0 |  | TOTAL | nev | 2760 | 11.0863 | 54.2226 | 24.2941 | 1.5328 | -11.7181 | 0.3826
MBZ | hla | 2610 | 0 | 0.1332 | 0 | 0 | 0 | 0
MSXY-TI1S | hla | 2610 | 0 | 0.0666 | 0 | 0 | 0 | 0 |  |  | MD | sigHS | sigLA | sigAH | corrHL | corrHA | corrLA
MSXY-TI2S | hla | 2610 | 0 | 0.0153 | 0 | 0 | 0 | 0 |  | DRFR | hla | 2760 | 0.0575 | 0 | 0.3542 | 0 | 0.1039 | 0
MSXY-TI3S | hla | 2610 | 0 | 1.685 | 0 | 0 | 0 | 0 |  | DSFS | hla | 2760 | 0.9972 | 0 | 0.7999 | 0 | -1 | 0
MSZ | hla | 2610 | 0 | 0.0942 | 0 | 0 | 0 | 0 |  | DSTG | hla | 2760 | 0.7452 | 0 | 0.8245 | 0 | -1 | 0
DECR | hla | 2610 | 0 | 0.2908 | 0 | 0 | 0 | 0 |  | ABXY-TI1S | hla | 2760 | 0.2501 | 0.0183 | 0.6654 | 1 | 1 | 1
DBHR | hla | 2610 | 0 | 0.5101 | 0 | 0 | 0 | 0 |  | ABXY-TI2S | hla | 2760 | 0 | 0.6454 | 0 | 0 | 0 | 0
AMIL | hla | 2610 | 0 | 0.4187 | 0 | 0 | 0 | 0 |  | ABZ | hla | 2760 | 0.4561 | 0.0423 | 0.152 | 1 | 1 | 1
XYM1 | hla | 2610 | 1.6908 | 0 | 0.6502 | 0 | 1 | 0 |  | ASXY-TI1S | hla | 2760 | 0.1235 | 0.011 | 0.0921 | 1 | 1 | 1
XYM2 | hla | 2610 | 0 | 1.9517 | 0 | 0 | 0 | 0 |  | ASXY-TI2S | hla | 2760 | 0.0873 | 0.0078 | 0.0651 | 1 | 1 | 1
XCLA | hla | 2610 | 0 | 0.8022 | 0 | 0 | 0 | 0 |  | ASXY-TI3S | hla | 2760 | 0 | 0.6252 | 0 | 0 | 0 | 0
XCLH | hla | 2610 | 0.8844 | 0 | 0.9119 | 0 | 0.5624 | 0 |  | ASZ | hla | 2760 | 0.1746 | 0.0156 | 0.1303 | 1 | 1 | 1
DEC-U | hla | 2610 | 0 | 3.1227 | 0 | 0 | 0 | 0 |  | MBXY-TI1S | hla | 2760 | 0 | 0.0669 | 0 | 0 | 0 | 0
DEC-OS | hla | 2610 | 0 | 4.6841 | 0 | 0 | 0 | 0 |  | MBXY-TI2S | hla | 2760 | 0 | 5.1858 | 0 | 0 | 0 | 0
DBH-U | hla | 2610 | 0 | 2.6824 | 0 | 0 | 0 | 0 |  | MBZ | hla | 2760 | 0 | 0.1545 | 0 | 0 | 0 | 0
DBH-OS | hla | 2610 | 0 | 3.8337 | 0 | 0 | 0 | 0 |  | MSXY-TI1S | hla | 2760 | 0 | 0.0739 | 0 | 0 | 0 | 0
SAGE | hla | 2610 | 3.8977 | 0 | 2.1563 | 0 | 1 | 0 |  | MSXY-TI2S | hla | 2760 | 0 | 0.0185 | 0 | 0 | 0 | 0
XYM3E | hla | 2610 | 0.4242 | 0.0418 | 1.1183 | 0.6969 | 0.5773 | 0.9863 |  | MSXY-TI3S | hla | 2760 | 0 | 2.0016 | 0 | 0 | 0 | 0
XYM4E | hla | 2610 | 0.0148 | 1.196 | 0.0391 | -0.6969 | 0.5773 | -0.9863 |  | MSZ | hla | 2760 | 0 | 0.1044 | 0 | 0 | 0 | 0
DEC-OH | hla | 2610 | 0 | 3.9034 | 0 | 0 | 0 | 0 |  | DECR | hla | 2760 | 0 | 0.3133 | 0 | 0 | 0 | 0
DEC-OI | hla | 2610 | 0 | 0.9758 | 0 | 0 | 0 | 0 |  | DBHR | hla | 2760 | 0 | 0.5496 | 0 | 0 | 0 | 0
DBH-OH | hla | 2610 | 0 | 3.241 | 0 | 0 | 0 | 0 |  | AMIL | hla | 2760 | 0 | 0.4855 | 0 | 0 | 0 | 0
DBH-OI | hla | 2610 | 0 | 0.4063 | 0 | 0 | 0 | 0 |  | XYM1 | hla | 2760 | 1.9516 | 0 | 0.6502 | 0 | 1 | 0
TOTAL | hla | 2610 | 4.5642 | 10.5432 | 2.9739 | 0.0005 | 0.6797 | 0.0007 |  | XYM2 | hla | 2760 | 0 | 2.2125 | 0 | 0 | 0 | 0
*************************************************************************************************************** | [9 empty] | XCLA | hla | 2760 | 0 | 0.8249 | 0 | 0 | 0 | 0
| MD | INC | AZT | TF | TVD | MODE |  |  |  | XCLH | hla | 2760 | 0.9051 | 0 | 0.9119 | 0 | 0.5496 | 0
SURVEY | 2640 | 85 | 358 | 0 | 1888.09 | Static |  |  |  | DEC-U | hla | 2760 | 0 | 2.4337 | 0 | 0 | 0 | 0
| MD | NN | EE | VV | NE | NV | EV |  |  | DEC-CI | hla | 2760 | 0 | 1.9912 | 0 | 0 | 0 | 0
DRFR | nev | 2640 | 0.1247 | 0.0002 | 0.0039 | -0.0044 | 0.0085 | -0.0003 |  | DBH-U | hla | 2760 | 0 | 1.6446 | 0 | 0 | 0 | 0
DSFS | nev | 2640 | 0.4129 | 0.0005 | 1.1179 | -0.0144 | 0.6794 | -0.0237 |  | DBH-CI | hla | 2760 | 0 | 0.9216 | 0 | 0 | 0 | 0
DSTG | nev | 2640 | 0.4794 | 0.0006 | 0.6539 | -0.0167 | 0.5599 | -0.0196 |  | SAGE | hla | 2760 | 4.4208 | 0 | 2.1563 | 0 | 1 | 0
ABXY-TI1S | nev | 2640 | 0.4685 | 0 | 0.0349 | -0.0041 | -0.1279 | 0.0011 |  | XYM3E | hla | 2760 | 0.4253 | 0.0418 | 1.1183 | 0.6967 | 0.5758 | 0.9859
ABXY-TI2S | nev | 2640 | 0.0003 | 0.2657 | 0 | 0.0093 | 0 | 0 |  | XYM4E | hla | 2760 | 0.0149 | 1.1964 | 0.0391 | -0.6967 | 0.5758 | -0.9859
ABZ | nev | 2640 | 0.0354 | 0.001 | 0.1541 | 0.0058 | -0.0738 | -0.0122 |  | DEC-OI | hla | 2760 | 0 | 1.1062 | 0 | 0 | 0 | 0
ASXY-TI1S | nev | 2640 | 0.0105 | 0.0001 | 0.0124 | 0.0007 | -0.0114 | -0.0008 |  | DBH-OI | hla | 2760 | 0 | 0.4606 | 0 | 0 | 0 | 0
ASXY-TI2S | nev | 2640 | 0.0053 | 0 | 0.0062 | 0.0004 | -0.0057 | -0.0004 |  | TOTAL | hla | 2760 | 5.1215 | 7.3673 | 3.0161 | 0.0008 | 0.6729 | 0.001
ASXY-TI3S | nev | 2640 | 0.0004 | 0.2978 | 0 | 0.0104 | 0 | 0 |  | ***************************************************************************************************************
ASZ | nev | 2640 | 0.021 | 0.0001 | 0.0248 | 0.0015 | -0.0228 | -0.0016 |  |  | MD | INC | AZT | TF | TVD | MODE
MBXY-TI1S | nev | 2640 | 0 | 0.0043 | 0 | 0.0001 | 0 | 0 |  | SURVEY | 2775 | 85 | 358 | 0 | 1899.86 | Static
MBXY-TI2S | nev | 2640 | 0.0269 | 22.0329 | 0 | 0.7694 | 0 | 0 |  |  | MD | NN | EE | VV | NE | NV | EV
MBZ | nev | 2640 | 0 | 0.0189 | 0 | 0.0007 | 0 | 0 |  | DRFR | nev | 2775 | 0.1247 | 0.0002 | 0.0039 | -0.0044 | 0.0085 | -0.0003
MSXY-TI1S | nev | 2640 | 0 | 0.0046 | 0 | 0.0002 | 0 | 0 |  | DSFS | nev | 2775 | 0.5153 | 0.0006 | 1.1318 | -0.018 | 0.7637 | -0.0267
MSXY-TI2S | nev | 2640 | 0 | 0.0003 | 0 | 0 | 0 | 0 |  | DSTG | nev | 2775 | 0.5837 | 0.0007 | 0.6641 | -0.0204 | 0.6226 | -0.0217
MSXY-TI3S | nev | 2640 | 0.0037 | 3.053 | 0 | 0.1066 | 0 | 0 |  | ABXY-TI1S | nev | 2775 | 0.4691 | 0 | 0.0367 | -0.0038 | -0.1313 | 0.0011
MSZ | nev | 2640 | 0 | 0.0092 | 0 | 0.0003 | 0 | 0 |  | ABXY-TI2S | nev | 2775 | 0.0005 | 0.4372 | 0 | 0.0153 | 0 | 0
DECR | nev | 2640 | 0.0001 | 0.0872 | 0 | 0.003 | 0 | 0 |  | ABZ | nev | 2775 | 0.0373 | 0.0013 | 0.2 | 0.007 | -0.0863 | -0.0162
DBHR | nev | 2640 | 0.0003 | 0.2682 | 0 | 0.0094 | 0 | 0 |  | ASXY-TI1S | nev | 2775 | 0.0106 | 0.0001 | 0.0133 | 0.0008 | -0.0119 | -0.0009
AMIL | nev | 2640 | 0.0002 | 0.1865 | 0 | 0.0065 | 0 | 0 |  | ASXY-TI2S | nev | 2775 | 0.0053 | 0 | 0.0067 | 0.0004 | -0.0059 | -0.0004
XYM1 | nev | 2640 | 0.6386 | 0.0008 | 2.8212 | -0.0223 | -1.3423 | 0.0469 |  | ASXY-TI3S | nev | 2775 | 0.0005 | 0.4029 | 0 | 0.0141 | 0 | 0
XYM2 | nev | 2640 | 0.0049 | 4.0105 | 0 | 0.1401 | 0 | 0 |  | ASZ | nev | 2775 | 0.0212 | 0.0001 | 0.0266 | 0.0015 | -0.0238 | -0.0017
XCLA | nev | 2640 | 0.0008 | 0.6501 | 0 | 0.0227 | 0 | 0 |  | MBXY-TI1S | nev | 2775 | 0 | 0.0045 | 0 | 0.0002 | 0 | 0
XCLH | nev | 2640 | 0.909 | 0.0011 | 0.7111 | -0.0317 | -0.4428 | 0.0155 |  | MBXY-TI2S | nev | 2775 | 0.0335 | 27.4969 | 0 | 0.9602 | 0 | 0
DEC-U | nev | 2640 | 0.0125 | 10.267 | 0 | 0.3585 | 0 | 0 |  | MBZ | nev | 2775 | 0 | 0.0245 | 0 | 0.0009 | 0 | 0
DEC-OS | nev | 2640 | 0.0282 | 23.1007 | 0 | 0.8067 | 0 | 0 |  | MSXY-TI1S | nev | 2775 | 0 | 0.0056 | 0 | 0.0002 | 0 | 0
DBH-U | nev | 2640 | 0.0092 | 7.5756 | 0 | 0.2645 | 0 | 0 |  | MSXY-TI2S | nev | 2775 | 0 | 0.0004 | 0 | 0 | 0 | 0
DBH-OS | nev | 2640 | 0.0189 | 15.4741 | 0 | 0.5404 | 0 | 0 |  | MSXY-TI3S | nev | 2775 | 0.005 | 4.1292 | 0 | 0.1442 | 0 | 0
SAGE | nev | 2640 | 6.227 | 0.0076 | 14.4335 | -0.2175 | -9.4804 | 0.3311 |  | MSZ | nev | 2775 | 0 | 0.0111 | 0 | 0.0004 | 0 | 0
XYM3E | nev | 2640 | 1.2917 | 0 | 0.1407 | 0.0019 | -0.1769 | -0.0021 |  | DECR | nev | 2775 | 0.0001 | 0.099 | 0 | 0.0035 | 0 | 0
XYM4E | nev | 2640 | 0 | 1.4323 | 0.0002 | 0.003 | 0.0001 | 0.0083 |  | DBHR | nev | 2775 | 0.0004 | 0.3048 | 0 | 0.0106 | 0 | 0
DEC-OH | nev | 2640 | 0.0196 | 16.0422 | 0 | 0.5602 | 0 | 0 |  | AMIL | nev | 2775 | 0.0003 | 0.242 | 0 | 0.0085 | 0 | 0
DEC-OI | nev | 2640 | 0.0012 | 1.0026 | 0 | 0.035 | 0 | 0 |  | XYM1 | nev | 2775 | 0.6717 | 0.0008 | 3.6614 | -0.0235 | -1.5683 | 0.0548
DBH-OH | nev | 2640 | 0.0135 | 11.0592 | 0 | 0.3862 | 0 | 0 |  | XYM2 | nev | 2775 | 0.0061 | 5.0051 | 0 | 0.1748 | 0 | 0
DBH-OI | nev | 2640 | 0.0002 | 0.1738 | 0 | 0.0061 | 0 | 0 |  | XCLA | nev | 2775 | 0.0008 | 0.6801 | 0 | 0.0238 | 0 | 0
TOTAL | nev | 2640 | 10.7651 | 117.0286 | 20.1147 | 3.7385 | -10.4361 | 0.3421 |  | XCLH | nev | 2775 | 0.9092 | 0.0011 | 0.7409 | -0.0318 | -0.4454 | 0.0156
[10 empty] | DEC-U | nev | 2775 | 0.0074 | 6.0562 | 0 | 0.2115 | 0 | 0
| MD | sigHS | sigLA | sigAH | corrHL | corrHA | corrLA |  |  | DEC-CI | nev | 2775 | 0.0049 | 4.0541 | 0 | 0.1416 | 0 | 0
DRFR | hla | 2640 | 0.0575 | 0 | 0.3542 | 0 | 0.1039 | 0 |  | DBH-U | nev | 2775 | 0.0034 | 2.7653 | 0 | 0.0966 | 0 | 0
DSFS | hla | 2640 | 0.9972 | 0 | 0.7327 | 0 | -1 | 0 |  | DBH-CI | nev | 2775 | 0.0011 | 0.8684 | 0 | 0.0303 | 0 | 0
DSTG | hla | 2640 | 0.7452 | 0 | 0.7607 | 0 | -1 | 0 |  | SAGE | nev | 2775 | 6.4333 | 0.0078 | 18.2171 | -0.2247 | -10.8257 | 0.378
ABXY-TI1S | hla | 2640 | 0.2458 | 0.0179 | 0.6654 | 1 | 1 | 1 |  | XYM3E | nev | 2775 | 1.2918 | 0 | 0.1415 | 0.0019 | -0.177 | -0.0021
ABXY-TI2S | hla | 2640 | 0 | 0.5158 | 0 | 0 | 0 | 0 |  | XYM4E | nev | 2775 | 0 | 1.4331 | 0.0002 | 0.003 | 0.0001 | 0.0083
ABZ | hla | 2640 | 0.4073 | 0.0376 | 0.152 | 1 | 1 | 1 |  | DEC-OI | nev | 2775 | 0.0015 | 1.2513 | 0 | 0.0437 | 0 | 0
ASXY-TI1S | hla | 2640 | 0.1198 | 0.0107 | 0.0921 | 1 | 1 | 1 |  | DBH-OI | nev | 2775 | 0.0003 | 0.2169 | 0 | 0.0076 | 0 | 0
ASXY-TI2S | hla | 2640 | 0.0847 | 0.0075 | 0.0651 | 1 | 1 | 1 |  | TOTAL | nev | 2775 | 11.1391 | 55.5015 | 24.8442 | 1.5759 | -11.8807 | 0.3877
ASXY-TI3S | hla | 2640 | 0 | 0.5461 | 0 | 0 | 0 | 0
ASZ | hla | 2640 | 0.1694 | 0.0151 | 0.1303 | 1 | 1 | 1 |  |  | MD | sigHS | sigLA | sigAH | corrHL | corrHA | corrLA
MBXY-TI1S | hla | 2640 | 0 | 0.0654 | 0 | 0 | 0 | 0 |  | DRFR | hla | 2775 | 0.0575 | 0 | 0.3542 | 0 | 0.1039 | 0
MBXY-TI2S | hla | 2640 | 0 | 4.6968 | 0 | 0 | 0 | 0 |  | DSFS | hla | 2775 | 0.9972 | 0 | 0.8083 | 0 | -1 | 0
MBZ | hla | 2640 | 0 | 0.1375 | 0 | 0 | 0 | 0 |  | DSTG | hla | 2775 | 0.7452 | 0 | 0.8326 | 0 | -1 | 0
MSXY-TI1S | hla | 2640 | 0 | 0.068 | 0 | 0 | 0 | 0 |  | ABXY-TI1S | hla | 2775 | 0.2506 | 0.0184 | 0.6654 | 1 | 1 | 1
MSXY-TI2S | hla | 2640 | 0 | 0.016 | 0 | 0 | 0 | 0 |  | ABXY-TI2S | hla | 2775 | 0 | 0.6616 | 0 | 0 | 0 | 0
MSXY-TI3S | hla | 2640 | 0 | 1.7484 | 0 | 0 | 0 | 0 |  | ABZ | hla | 2775 | 0.4622 | 0.0429 | 0.152 | 1 | 1 | 1
MSZ | hla | 2640 | 0 | 0.0962 | 0 | 0 | 0 | 0 |  | ASXY-TI1S | hla | 2775 | 0.1239 | 0.0111 | 0.0921 | 1 | 1 | 1
DECR | hla | 2640 | 0 | 0.2954 | 0 | 0 | 0 | 0 |  | ASXY-TI2S | hla | 2775 | 0.0876 | 0.0078 | 0.0651 | 1 | 1 | 1
DBHR | hla | 2640 | 0 | 0.5182 | 0 | 0 | 0 | 0 |  | ASXY-TI3S | hla | 2775 | 0 | 0.6351 | 0 | 0 | 0 | 0
AMIL | hla | 2640 | 0 | 0.4321 | 0 | 0 | 0 | 0 |  | ASZ | hla | 2775 | 0.1752 | 0.0157 | 0.1303 | 1 | 1 | 1
XYM1 | hla | 2640 | 1.743 | 0 | 0.6502 | 0 | 1 | 0 |  | MBXY-TI1S | hla | 2775 | 0 | 0.0671 | 0 | 0 | 0 | 0
XYM2 | hla | 2640 | 0 | 2.0039 | 0 | 0 | 0 | 0 |  | MBXY-TI2S | hla | 2775 | 0 | 5.2469 | 0 | 0 | 0 | 0
XCLA | hla | 2640 | 0 | 0.8068 | 0 | 0 | 0 | 0 |  | MBZ | hla | 2775 | 0 | 0.1566 | 0 | 0 | 0 | 0
XCLH | hla | 2640 | 0.8885 | 0 | 0.9119 | 0 | 0.5598 | 0 |  | MSXY-TI1S | hla | 2775 | 0 | 0.0746 | 0 | 0 | 0 | 0
DEC-U | hla | 2640 | 0 | 3.2062 | 0 | 0 | 0 | 0 |  | MSXY-TI2S | hla | 2775 | 0 | 0.0188 | 0 | 0 | 0 | 0
DEC-OS | hla | 2640 | 0 | 4.8092 | 0 | 0 | 0 | 0 |  | MSXY-TI3S | hla | 2775 | 0 | 2.0333 | 0 | 0 | 0 | 0
DBH-U | hla | 2640 | 0 | 2.7541 | 0 | 0 | 0 | 0 |  | MSZ | hla | 2775 | 0 | 0.1055 | 0 | 0 | 0 | 0
DBH-OS | hla | 2640 | 0 | 3.9361 | 0 | 0 | 0 | 0 |  | DECR | hla | 2775 | 0 | 0.3149 | 0 | 0 | 0 | 0
SAGE | hla | 2640 | 4.0023 | 0 | 2.1563 | 0 | 1 | 0 |  | DBHR | hla | 2775 | 0 | 0.5524 | 0 | 0 | 0 | 0
XYM3E | hla | 2640 | 0.4244 | 0.0418 | 1.1183 | 0.6969 | 0.577 | 0.9862 |  | AMIL | hla | 2775 | 0 | 0.4922 | 0 | 0 | 0 | 0
XYM4E | hla | 2640 | 0.0148 | 1.1961 | 0.0391 | -0.6969 | 0.577 | -0.9862 |  | XYM1 | hla | 2775 | 1.9777 | 0 | 0.6502 | 0 | 1 | 0
DEC-OH | hla | 2640 | 0 | 4.0077 | 0 | 0 | 0 | 0 |  | XYM2 | hla | 2775 | 0 | 2.2386 | 0 | 0 | 0 | 0
DEC-OI | hla | 2640 | 0 | 1.0019 | 0 | 0 | 0 | 0 |  | XCLA | hla | 2775 | 0 | 0.8252 | 0 | 0 | 0 | 0
DBH-OH | hla | 2640 | 0 | 3.3276 | 0 | 0 | 0 | 0 |  | XCLH | hla | 2775 | 0.9053 | 0 | 0.9119 | 0 | 0.5494 | 0
DBH-OI | hla | 2640 | 0 | 0.4172 | 0 | 0 | 0 | 0 |  | DEC-U | hla | 2775 | 0 | 2.4624 | 0 | 0 | 0 | 0
TOTAL | hla | 2640 | 4.675 | 10.824 | 2.982 | 0.0005 | 0.6786 | 0.0007 |  | DEC-CI | hla | 2775 | 0 | 2.0147 | 0 | 0 | 0 | 0
*************************************************************************************************************** | [9 empty] | DBH-U | hla | 2775 | 0 | 1.6639 | 0 | 0 | 0 | 0
| MD | INC | AZT | TF | TVD | MODE |  |  |  | DBH-CI | hla | 2775 | 0 | 0.9324 | 0 | 0 | 0 | 0
SURVEY | 2670 | 85 | 358 | 0 | 1890.71 | Static |  |  |  | SAGE | hla | 2775 | 4.4731 | 0 | 2.1563 | 0 | 1 | 0
| MD | NN | EE | VV | NE | NV | EV |  |  | XYM3E | hla | 2775 | 0.4253 | 0.0418 | 1.1183 | 0.6967 | 0.5756 | 0.9859
DRFR | nev | 2670 | 0.1247 | 0.0002 | 0.0039 | -0.0044 | 0.0085 | -0.0003 |  | XYM4E | hla | 2775 | 0.0149 | 1.1965 | 0.0391 | -0.6967 | 0.5756 | -0.9859
DSFS | nev | 2670 | 0.4347 | 0.0005 | 1.1209 | -0.0152 | 0.698 | -0.0244 |  | DEC-OI | hla | 2775 | 0 | 1.1193 | 0 | 0 | 0 | 0
DSTG | nev | 2670 | 0.5016 | 0.0006 | 0.6562 | -0.0175 | 0.5737 | -0.02 |  | DBH-OI | hla | 2775 | 0 | 0.466 | 0 | 0 | 0 | 0
ABXY-TI1S | nev | 2670 | 0.4687 | 0 | 0.0353 | -0.004 | -0.1287 | 0.0011 |  | TOTAL | hla | 2775 | 5.1772 | 7.4537 | 3.0205 | 0.0008 | 0.6722 | 0.001
ABXY-TI2S | nev | 2670 | 0.0004 | 0.3001 | 0 | 0.0105 | 0 | 0 |  | ***************************************************************************************************************
ABZ | nev | 2670 | 0.0358 | 0.001 | 0.1638 | 0.0061 | -0.0766 | -0.013
ASXY-TI1S | nev | 2670 | 0.0105 | 0.0001 | 0.0126 | 0.0007 | -0.0115 | -0.0008
ASXY-TI2S | nev | 2670 | 0.0053 | 0 | 0.0063 | 0.0004 | -0.0058 | -0.0004
ASXY-TI3S | nev | 2670 | 0.0004 | 0.3198 | 0 | 0.0112 | 0 | 0
ASZ | nev | 2670 | 0.0211 | 0.0001 | 0.0252 | 0.0015 | -0.023 | -0.0016
MBXY-TI1S | nev | 2670 | 0 | 0.0043 | 0 | 0.0002 | 0 | 0
MBXY-TI2S | nev | 2670 | 0.0283 | 23.1949 | 0 | 0.81 | 0 | 0
MBZ | nev | 2670 | 0 | 0.0201 | 0 | 0.0007 | 0 | 0
MSXY-TI1S | nev | 2670 | 0 | 0.0048 | 0 | 0.0002 | 0 | 0
MSXY-TI2S | nev | 2670 | 0 | 0.0003 | 0 | 0 | 0 | 0
MSXY-TI3S | nev | 2670 | 0.004 | 3.2782 | 0 | 0.1145 | 0 | 0
MSZ | nev | 2670 | 0 | 0.0096 | 0 | 0.0003 | 0 | 0
DECR | nev | 2670 | 0.0001 | 0.0899 | 0 | 0.0031 | 0 | 0
DBHR | nev | 2670 | 0.0003 | 0.2766 | 0 | 0.0097 | 0 | 0
AMIL | nev | 2670 | 0.0002 | 0.1982 | 0 | 0.0069 | 0 | 0
XYM1 | nev | 2670 | 0.6459 | 0.0008 | 2.9985 | -0.0226 | -1.3917 | 0.0486
XYM2 | nev | 2670 | 0.0051 | 4.222 | 0 | 0.1474 | 0 | 0
XCLA | nev | 2670 | 0.0008 | 0.6575 | 0 | 0.023 | 0 | 0
XCLH | nev | 2670 | 0.909 | 0.0011 | 0.7184 | -0.0317 | -0.4434 | 0.0155
DEC-U | nev | 2670 | 0.0132 | 10.8084 | 0 | 0.3774 | 0 | 0
DEC-OS | nev | 2670 | 0.0297 | 24.319 | 0 | 0.8492 | 0 | 0
DBH-U | nev | 2670 | 0.0097 | 7.9751 | 0 | 0.2785 | 0 | 0
DBH-OS | nev | 2670 | 0.0199 | 16.2902 | 0 | 0.5689 | 0 | 0
SAGE | nev | 2670 | 6.2726 | 0.0076 | 15.2363 | -0.219 | -9.776 | 0.3414
XYM3E | nev | 2670 | 1.2917 | 0 | 0.1409 | 0.0019 | -0.1769 | -0.0021
XYM4E | nev | 2670 | 0 | 1.4324 | 0.0002 | 0.003 | 0.0001 | 0.0083
DEC-OH | nev | 2670 | 0.0206 | 16.8882 | 0 | 0.5897 | 0 | 0
DEC-OI | nev | 2670 | 0.0013 | 1.0555 | 0 | 0.0369 | 0 | 0
DBH-OH | nev | 2670 | 0.0142 | 11.6425 | 0 | 0.4066 | 0 | 0
DBH-OI | nev | 2670 | 0.0002 | 0.183 | 0 | 0.0064 | 0 | 0
TOTAL | nev | 2670 | 10.87 | 123.1827 | 21.1184 | 3.9504 | -10.7532 | 0.3522
| MD | sigHS | sigLA | sigAH | corrHL | corrHA | corrLA
DRFR | hla | 2670 | 0.0575 | 0 | 0.3542 | 0 | 0.1039 | 0
DSFS | hla | 2670 | 0.9972 | 0 | 0.7495 | 0 | -1 | 0
DSTG | hla | 2670 | 0.7452 | 0 | 0.7766 | 0 | -1 | 0
ABXY-TI1S | hla | 2670 | 0.2469 | 0.018 | 0.6654 | 1 | 1 | 1
ABXY-TI2S | hla | 2670 | 0 | 0.5482 | 0 | 0 | 0 | 0
ABZ | hla | 2670 | 0.4195 | 0.0388 | 0.152 | 1 | 1 | 1
ASXY-TI1S | hla | 2670 | 0.1207 | 0.0108 | 0.0921 | 1 | 1 | 1
ASXY-TI2S | hla | 2670 | 0.0853 | 0.0076 | 0.0651 | 1 | 1 | 1
ASXY-TI3S | hla | 2670 | 0 | 0.5659 | 0 | 0 | 0 | 0
ASZ | hla | 2670 | 0.1707 | 0.0152 | 0.1303 | 1 | 1 | 1
MBXY-TI1S | hla | 2670 | 0 | 0.0658 | 0 | 0 | 0 | 0
MBXY-TI2S | hla | 2670 | 0 | 4.819 | 0 | 0 | 0 | 0
MBZ | hla | 2670 | 0 | 0.1417 | 0 | 0 | 0 | 0
MSXY-TI1S | hla | 2670 | 0 | 0.0695 | 0 | 0 | 0 | 0
MSXY-TI2S | hla | 2670 | 0 | 0.0166 | 0 | 0 | 0 | 0
MSXY-TI3S | hla | 2670 | 0 | 1.8117 | 0 | 0 | 0 | 0
MSZ | hla | 2670 | 0 | 0.0983 | 0 | 0 | 0 | 0
DECR | hla | 2670 | 0 | 0.3 | 0 | 0 | 0 | 0
DBHR | hla | 2670 | 0 | 0.5262 | 0 | 0 | 0 | 0
AMIL | hla | 2670 | 0 | 0.4454 | 0 | 0 | 0 | 0
XYM1 | hla | 2670 | 1.7951 | 0 | 0.6502 | 0 | 1 | 0
XYM2 | hla | 2670 | 0 | 2.056 | 0 | 0 | 0 | 0
XCLA | hla | 2670 | 0 | 0.8113 | 0 | 0 | 0 | 0
XCLH | hla | 2670 | 0.8927 | 0 | 0.9119 | 0 | 0.5572 | 0
DEC-U | hla | 2670 | 0 | 3.2896 | 0 | 0 | 0 | 0
DEC-OS | hla | 2670 | 0 | 4.9344 | 0 | 0 | 0 | 0
DBH-U | hla | 2670 | 0 | 2.8257 | 0 | 0 | 0 | 0
DBH-OS | hla | 2670 | 0 | 4.0386 | 0 | 0 | 0 | 0
SAGE | hla | 2670 | 4.1069 | 0 | 2.1563 | 0 | 1 | 0
XYM3E | hla | 2670 | 0.4246 | 0.0418 | 1.1183 | 0.6968 | 0.5767 | 0.9861
XYM4E | hla | 2670 | 0.0148 | 1.1962 | 0.0391 | -0.6968 | 0.5767 | -0.9861
DEC-OH | hla | 2670 | 0 | 4.112 | 0 | 0 | 0 | 0
DEC-OI | hla | 2670 | 0 | 1.028 | 0 | 0 | 0 | 0
DBH-OH | hla | 2670 | 0 | 3.4142 | 0 | 0 | 0 | 0
DBH-OI | hla | 2670 | 0 | 0.428 | 0 | 0 | 0 | 0
TOTAL | hla | 2670 | 4.7862 | 11.105 | 2.9903 | 0.0005 | 0.6773 | 0.0006
***************************************************************************************************************
| MD | INC | AZT | TF | TVD | MODE
SURVEY | 2700 | 85 | 358 | 0 | 1893.32 | Static
| MD | NN | EE | VV | NE | NV | EV
DRFR | nev | 2700 | 0.1247 | 0.0002 | 0.0039 | -0.0044 | 0.0085 | -0.0003
DSFS | nev | 2700 | 0.457 | 0.0006 | 1.1241 | -0.016 | 0.7167 | -0.025
DSTG | nev | 2700 | 0.5244 | 0.0006 | 0.6584 | -0.0183 | 0.5876 | -0.0205
ABXY-TI1S | nev | 2700 | 0.4688 | 0 | 0.0357 | -0.004 | -0.1294 | 0.0011
ABXY-TI2S | nev | 2700 | 0.0004 | 0.3367 | 0 | 0.0118 | 0 | 0
ABZ | nev | 2700 | 0.0362 | 0.0011 | 0.1737 | 0.0063 | -0.0793 | -0.0139
ASXY-TI1S | nev | 2700 | 0.0105 | 0.0001 | 0.0128 | 0.0007 | -0.0116 | -0.0008
ASXY-TI2S | nev | 2700 | 0.0053 | 0 | 0.0064 | 0.0004 | -0.0058 | -0.0004
ASXY-TI3S | nev | 2700 | 0.0004 | 0.3426 | 0 | 0.012 | 0 | 0
ASZ | nev | 2700 | 0.0211 | 0.0001 | 0.0256 | 0.0015 | -0.0232 | -0.0016
MBXY-TI1S | nev | 2700 | 0 | 0.0044 | 0 | 0.0002 | 0 | 0
MBXY-TI2S | nev | 2700 | 0.0297 | 24.3867 | 0 | 0.8516 | 0 | 0
MBZ | nev | 2700 | 0 | 0.0213 | 0 | 0.0007 | 0 | 0
MSXY-TI1S | nev | 2700 | 0 | 0.005 | 0 | 0.0002 | 0 | 0
MSXY-TI2S | nev | 2700 | 0 | 0.0003 | 0 | 0 | 0 | 0
MSXY-TI3S | nev | 2700 | 0.0043 | 3.5113 | 0 | 0.1226 | 0 | 0
MSZ | nev | 2700 | 0 | 0.0101 | 0 | 0.0004 | 0 | 0
DECR | nev | 2700 | 0.0001 | 0.0926 | 0 | 0.0032 | 0 | 0
DBHR | nev | 2700 | 0.0003 | 0.285 | 0 | 0.01 | 0 | 0
AMIL | nev | 2700 | 0.0003 | 0.2103 | 0 | 0.0073 | 0 | 0
XYM1 | nev | 2700 | 0.6532 | 0.0008 | 3.1811 | -0.0228 | -1.4415 | 0.0503
XYM2 | nev | 2700 | 0.0054 | 4.439 | 0 | 0.155 | 0 | 0
XCLA | nev | 2700 | 0.0008 | 0.6649 | 0 | 0.0232 | 0 | 0
XCLH | nev | 2700 | 0.9091 | 0.0011 | 0.7258 | -0.0317 | -0.4441 | 0.0155
DEC-U | nev | 2700 | 0.0139 | 11.3638 | 0 | 0.3968 | 0 | 0
DEC-OS | nev | 2700 | 0.0312 | 25.5686 | 0 | 0.8929 | 0 | 0
DBH-U | nev | 2700 | 0.0102 | 8.3849 | 0 | 0.2928 | 0 | 0
DBH-OS | nev | 2700 | 0.0209 | 17.1272 | 0 | 0.5981 | 0 | 0
SAGE | nev | 2700 | 6.3183 | 0.0077 | 16.0608 | -0.2206 | -10.0736 | 0.3518
XYM3E | nev | 2700 | 1.2917 | 0 | 0.1411 | 0.0019 | -0.1769 | -0.0021
XYM4E | nev | 2700 | 0 | 1.4326 | 0.0002 | 0.003 | 0.0001 | 0.0083
DEC-OH | nev | 2700 | 0.0217 | 17.756 | 0 | 0.6201 | 0 | 0
DEC-OI | nev | 2700 | 0.0014 | 1.1097 | 0 | 0.0388 | 0 | 0
DBH-OH | nev | 2700 | 0.0149 | 12.2407 | 0 | 0.4275 | 0 | 0
DBH-OI | nev | 2700 | 0.0002 | 0.1924 | 0 | 0.0067 | 0 | 0
TOTAL | nev | 2700 | 10.9765 | 129.4982 | 22.1495 | 4.1678 | -11.0726 | 0.3623
| MD | sigHS | sigLA | sigAH | corrHL | corrHA | corrLA
DRFR | hla | 2700 | 0.0575 | 0 | 0.3542 | 0 | 0.1039 | 0
DSFS | hla | 2700 | 0.9972 | 0 | 0.7663 | 0 | -1 | 0
DSTG | hla | 2700 | 0.7452 | 0 | 0.7925 | 0 | -1 | 0
ABXY-TI1S | hla | 2700 | 0.2479 | 0.0181 | 0.6654 | 1 | 1 | 1
ABXY-TI2S | hla | 2700 | 0 | 0.5806 | 0 | 0 | 0 | 0
ABZ | hla | 2700 | 0.4317 | 0.04 | 0.152 | 1 | 1 | 1
ASXY-TI1S | hla | 2700 | 0.1216 | 0.0108 | 0.0921 | 1 | 1 | 1
ASXY-TI2S | hla | 2700 | 0.086 | 0.0077 | 0.0651 | 1 | 1 | 1
ASXY-TI3S | hla | 2700 | 0 | 0.5857 | 0 | 0 | 0 | 0
ASZ | hla | 2700 | 0.172 | 0.0153 | 0.1303 | 1 | 1 | 1
MBXY-TI1S | hla | 2700 | 0 | 0.0662 | 0 | 0 | 0 | 0
MBXY-TI2S | hla | 2700 | 0 | 4.9413 | 0 | 0 | 0 | 0
MBZ | hla | 2700 | 0 | 0.146 | 0 | 0 | 0 | 0
MSXY-TI1S | hla | 2700 | 0 | 0.0709 | 0 | 0 | 0 | 0
MSXY-TI2S | hla | 2700 | 0 | 0.0172 | 0 | 0 | 0 | 0
MSXY-TI3S | hla | 2700 | 0 | 1.875 | 0 | 0 | 0 | 0
MSZ | hla | 2700 | 0 | 0.1003 | 0 | 0 | 0 | 0
DECR | hla | 2700 | 0 | 0.3045 | 0 | 0 | 0 | 0
DBHR | hla | 2700 | 0 | 0.5341 | 0 | 0 | 0 | 0
AMIL | hla | 2700 | 0 | 0.4588 | 0 | 0 | 0 | 0
XYM1 | hla | 2700 | 1.8473 | 0 | 0.6502 | 0 | 1 | 0
XYM2 | hla | 2700 | 0 | 2.1082 | 0 | 0 | 0 | 0
XCLA | hla | 2700 | 0 | 0.8159 | 0 | 0 | 0 | 0
XCLH | hla | 2700 | 0.8968 | 0 | 0.9119 | 0 | 0.5546 | 0
DEC-U | hla | 2700 | 0 | 3.3731 | 0 | 0 | 0 | 0
DEC-OS | hla | 2700 | 0 | 5.0596 | 0 | 0 | 0 | 0
DBH-U | hla | 2700 | 0 | 2.8974 | 0 | 0 | 0 | 0
DBH-OS | hla | 2700 | 0 | 4.141 | 0 | 0 | 0 | 0
SAGE | hla | 2700 | 4.2115 | 0 | 2.1563 | 0 | 1 | 0
XYM3E | hla | 2700 | 0.4248 | 0.0418 | 1.1183 | 0.6968 | 0.5764 | 0.9861
XYM4E | hla | 2700 | 0.0148 | 1.1963 | 0.0391 | -0.6968 | 0.5764 | -0.9861
DEC-OH | hla | 2700 | 0 | 4.2163 | 0 | 0 | 0 | 0
DEC-OI | hla | 2700 | 0 | 1.0541 | 0 | 0 | 0 | 0
DBH-OH | hla | 2700 | 0 | 3.5008 | 0 | 0 | 0 | 0
DBH-OI | hla | 2700 | 0 | 0.4389 | 0 | 0 | 0 | 0
TOTAL | hla | 2700 | 4.8977 | 11.3862 | 2.9987 | 0.0005 | 0.6759 | 0.0006
***************************************************************************************************************
| MD | INC | AZT | TF | TVD | MODE
SURVEY | 2730 | 85 | 358 | 0 | 1895.94 | Static
| MD | NN | EE | VV | NE | NV | EV
DRFR | nev | 2730 | 0.1247 | 0.0002 | 0.0039 | -0.0044 | 0.0085 | -0.0003
DSFS | nev | 2730 | 0.4799 | 0.0006 | 1.1272 | -0.0168 | 0.7355 | -0.0257
DSTG | nev | 2730 | 0.5477 | 0.0007 | 0.6607 | -0.0191 | 0.6015 | -0.021
ABXY-TI1S | nev | 2730 | 0.4689 | 0 | 0.0361 | -0.0039 | -0.1302 | 0.0011
ABXY-TI2S | nev | 2730 | 0.0005 | 0.3753 | 0 | 0.0131 | 0 | 0
ABZ | nev | 2730 | 0.0366 | 0.0012 | 0.184 | 0.0066 | -0.0821 | -0.0148
ASXY-TI1S | nev | 2730 | 0.0106 | 0.0001 | 0.013 | 0.0008 | -0.0117 | -0.0008
ASXY-TI2S | nev | 2730 | 0.0053 | 0 | 0.0065 | 0.0004 | -0.0059 | -0.0004
ASXY-TI3S | nev | 2730 | 0.0004 | 0.3661 | 0 | 0.0128 | 0 | 0
ASZ | nev | 2730 | 0.0211 | 0.0001 | 0.026 | 0.0015 | -0.0234 | -0.0017
MBXY-TI1S | nev | 2730 | 0 | 0.0044 | 0 | 0.0002 | 0 | 0
MBXY-TI2S | nev | 2730 | 0.0312 | 25.6084 | 0 | 0.8943 | 0 | 0
MBZ | nev | 2730 | 0 | 0.0225 | 0 | 0.0008 | 0 | 0
MSXY-TI1S | nev | 2730 | 0 | 0.0052 | 0 | 0.0002 | 0 | 0
MSXY-TI2S | nev | 2730 | 0 | 0.0003 | 0 | 0 | 0 | 0
MSXY-TI3S | nev | 2730 | 0.0046 | 3.7525 | 0 | 0.131 | 0 | 0
MSZ | nev | 2730 | 0 | 0.0105 | 0 | 0.0004 | 0 | 0
DECR | nev | 2730 | 0.0001 | 0.0953 | 0 | 0.0033 | 0 | 0
DBHR | nev | 2730 | 0.0004 | 0.2933 | 0 | 0.0102 | 0 | 0
AMIL | nev | 2730 | 0.0003 | 0.2227 | 0 | 0.0078 | 0 | 0
XYM1 | nev | 2730 | 0.6606 | 0.0008 | 3.3692 | -0.0231 | -1.4919 | 0.0521
XYM2 | nev | 2730 | 0.0057 | 4.6614 | 0 | 0.1628 | 0 | 0
XCLA | nev | 2730 | 0.0008 | 0.6723 | 0 | 0.0235 | 0 | 0
XCLH | nev | 2730 | 0.9092 | 0.0011 | 0.7331 | -0.0317 | -0.4447 | 0.0155
DEC-U | nev | 2730 | 0.0146 | 11.9331 | 0 | 0.4167 | 0 | 0
DEC-OS | nev | 2730 | 0.0327 | 26.8495 | 0 | 0.9376 | 0 | 0
DBH-U | nev | 2730 | 0.0107 | 8.805 | 0 | 0.3075 | 0 | 0
DBH-OS | nev | 2730 | 0.0219 | 17.9852 | 0 | 0.6281 | 0 | 0
SAGE | nev | 2730 | 6.3642 | 0.0078 | 16.907 | -0.2222 | -10.373 | 0.3622
XYM3E | nev | 2730 | 1.2917 | 0 | 0.1412 | 0.0019 | -0.1769 | -0.0021
XYM4E | nev | 2730 | 0 | 1.4328 | 0.0002 | 0.003 | 0.0001 | 0.0083
DEC-OH | nev | 2730 | 0.0227 | 18.6455 | 0 | 0.6511 | 0 | 0
DEC-OI | nev | 2730 | 0.0014 | 1.1653 | 0 | 0.0407 | 0 | 0
DBH-OH | nev | 2730 | 0.0157 | 12.8539 | 0 | 0.4489 | 0 | 0
DBH-OI | nev | 2730 | 0.0002 | 0.202 | 0 | 0.0071 | 0 | 0
TOTAL | nev | 2730 | 11.0846 | 135.975 | 23.2081 | 4.3909 | -11.3942 | 0.3724
| MD | sigHS | sigLA | sigAH | corrHL | corrHA | corrLA
DRFR | hla | 2730 | 0.0575 | 0 | 0.3542 | 0 | 0.1039 | 0
DSFS | hla | 2730 | 0.9972 | 0 | 0.7831 | 0 | -1 | 0
DSTG | hla | 2730 | 0.7452 | 0 | 0.8085 | 0 | -1 | 0
ABXY-TI1S | hla | 2730 | 0.249 | 0.0182 | 0.6654 | 1 | 1 | 1
ABXY-TI2S | hla | 2730 | 0 | 0.613 | 0 | 0 | 0 | 0
ABZ | hla | 2730 | 0.4439 | 0.0411 | 0.152 | 1 | 1 | 1
ASXY-TI1S | hla | 2730 | 0.1225 | 0.0109 | 0.0921 | 1 | 1 | 1
ASXY-TI2S | hla | 2730 | 0.0866 | 0.0077 | 0.0651 | 1 | 1 | 1
ASXY-TI3S | hla | 2730 | 0 | 0.6054 | 0 | 0 | 0 | 0
ASZ | hla | 2730 | 0.1733 | 0.0155 | 0.1303 | 1 | 1 | 1
MBXY-TI1S | hla | 2730 | 0 | 0.0666 | 0 | 0 | 0 | 0
MBXY-TI2S | hla | 2730 | 0 | 5.0636 | 0 | 0 | 0 | 0
MBZ | hla | 2730 | 0 | 0.1502 | 0 | 0 | 0 | 0
MSXY-TI1S | hla | 2730 | 0 | 0.0724 | 0 | 0 | 0 | 0
MSXY-TI2S | hla | 2730 | 0 | 0.0179 | 0 | 0 | 0 | 0
MSXY-TI3S | hla | 2730 | 0 | 1.9383 | 0 | 0 | 0 | 0
MSZ | hla | 2730 | 0 | 0.1024 | 0 | 0 | 0 | 0
DECR | hla | 2730 | 0 | 0.3089 | 0 | 0 | 0 | 0
DBHR | hla | 2730 | 0 | 0.5419 | 0 | 0 | 0 | 0
AMIL | hla | 2730 | 0 | 0.4722 | 0 | 0 | 0 | 0
XYM1 | hla | 2730 | 1.8994 | 0 | 0.6502 | 0 | 1 | 0
XYM2 | hla | 2730 | 0 | 2.1603 | 0 | 0 | 0 | 0
XCLA | hla | 2730 | 0 | 0.8204 | 0 | 0 | 0 | 0
XCLH | hla | 2730 | 0.901 | 0 | 0.9119 | 0 | 0.5521 | 0
DEC-U | hla | 2730 | 0 | 3.4565 | 0 | 0 | 0 | 0
DEC-OS | hla | 2730 | 0 | 5.1848 | 0 | 0 | 0 | 0
DBH-U | hla | 2730 | 0 | 2.9691 | 0 | 0 | 0 | 0
DBH-OS | hla | 2730 | 0 | 4.2435 | 0 | 0 | 0 | 0
SAGE | hla | 2730 | 4.3162 | 0 | 2.1563 | 0 | 1 | 0
XYM3E | hla | 2730 | 0.425 | 0.0418 | 1.1183 | 0.6968 | 0.5761 | 0.986
XYM4E | hla | 2730 | 0.0148 | 1.1964 | 0.0391 | -0.6968 | 0.5761 | -0.986
DEC-OH | hla | 2730 | 0 | 4.3207 | 0 | 0 | 0 | 0
DEC-OI | hla | 2730 | 0 | 1.0802 | 0 | 0 | 0 | 0
DBH-OH | hla | 2730 | 0 | 3.5874 | 0 | 0 | 0 | 0
DBH-OI | hla | 2730 | 0 | 0.4497 | 0 | 0 | 0 | 0
TOTAL | hla | 2730 | 5.0094 | 11.6674 | 3.0073 | 0.0005 | 0.6745 | 0.0006
***************************************************************************************************************
| MD | INC | AZT | TF | TVD | MODE
SURVEY | 2760 | 85 | 358 | 0 | 1898.55 | Static
| MD | NN | EE | VV | NE | NV | EV
DRFR | nev | 2760 | 0.1247 | 0.0002 | 0.0039 | -0.0044 | 0.0085 | -0.0003
DSFS | nev | 2760 | 0.5033 | 0.0006 | 1.1303 | -0.0176 | 0.7543 | -0.0263
DSTG | nev | 2760 | 0.5715 | 0.0007 | 0.663 | -0.02 | 0.6155 | -0.0215
ABXY-TI1S | nev | 2760 | 0.4691 | 0 | 0.0365 | -0.0038 | -0.1309 | 0.0011
ABXY-TI2S | nev | 2760 | 0.0005 | 0.416 | 0 | 0.0145 | 0 | 0
ABZ | nev | 2760 | 0.0371 | 0.0013 | 0.1946 | 0.0069 | -0.0849 | -0.0157
ASXY-TI1S | nev | 2760 | 0.0106 | 0.0001 | 0.0132 | 0.0008 | -0.0118 | -0.0009
ASXY-TI2S | nev | 2760 | 0.0053 | 0 | 0.0066 | 0.0004 | -0.0059 | -0.0004
ASXY-TI3S | nev | 2760 | 0.0005 | 0.3904 | 0 | 0.0136 | 0 | 0
ASZ | nev | 2760 | 0.0212 | 0.0001 | 0.0264 | 0.0015 | -0.0236 | -0.0017
MBXY-TI1S | nev | 2760 | 0 | 0.0045 | 0 | 0.0002 | 0 | 0
MBXY-TI2S | nev | 2760 | 0.0328 | 26.8599 | 0 | 0.938 | 0 | 0
MBZ | nev | 2760 | 0 | 0.0238 | 0 | 0.0008 | 0 | 0
MSXY-TI1S | nev | 2760 | 0 | 0.0054 | 0 | 0.0002 | 0 | 0
MSXY-TI2S | nev | 2760 | 0 | 0.0003 | 0 | 0 | 0 | 0
MSXY-TI3S | nev | 2760 | 0.0049 | 4.0017 | 0 | 0.1397 | 0 | 0
MSZ | nev | 2760 | 0 | 0.0109 | 0 | 0.0004 | 0 | 0
DECR | nev | 2760 | 0.0001 | 0.098 | 0 | 0.0034 | 0 | 0
DBHR | nev | 2760 | 0.0004 | 0.3017 | 0 | 0.0105 | 0 | 0
AMIL | nev | 2760 | 0.0003 | 0.2355 | 0 | 0.0082 | 0 | 0
XYM1 | nev | 2760 | 0.668 | 0.0008 | 3.5627 | -0.0233 | -1.5427 | 0.0539
XYM2 | nev | 2760 | 0.006 | 4.8892 | 0 | 0.1707 | 0 | 0
XCLA | nev | 2760 | 0.0008 | 0.6797 | 0 | 0.0237 | 0 | 0
XCLH | nev | 2760 | 0.9092 | 0.0011 | 0.7405 | -0.0318 | -0.4454 | 0.0156
DEC-U | nev | 2760 | 0.0153 | 12.5163 | 0 | 0.4371 | 0 | 0
DEC-OS | nev | 2760 | 0.0343 | 28.1617 | 0 | 0.9834 | 0 | 0
DBH-U | nev | 2760 | 0.0113 | 9.2353 | 0 | 0.3225 | 0 | 0
DBH-OS | nev | 2760 | 0.023 | 18.8642 | 0 | 0.6588 | 0 | 0
SAGE | nev | 2760 | 6.4103 | 0.0078 | 17.7749 | -0.2239 | -10.6744 | 0.3728
XYM3E | nev | 2760 | 1.2918 | 0 | 0.1414 | 0.0019 | -0.177 | -0.0021
XYM4E | nev | 2760 | 0 | 1.433 | 0.0002 | 0.003 | 0.0001 | 0.0083
DEC-OH | nev | 2760 | 0.0238 | 19.5567 | 0 | 0.6829 | 0 | 0
DEC-OI | nev | 2760 | 0.0015 | 1.2223 | 0 | 0.0427 | 0 | 0
DBH-OH | nev | 2760 | 0.0164 | 13.4821 | 0 | 0.4708 | 0 | 0
DBH-OI | nev | 2760 | 0.0003 | 0.2119 | 0 | 0.0074 | 0 | 0
TOTAL | nev | 2760 | 11.1941 | 142.6132 | 24.2941 | 4.6195 | -11.7181 | 0.3826
| MD | sigHS | sigLA | sigAH | corrHL | corrHA | corrLA
DRFR | hla | 2760 | 0.0575 | 0 | 0.3542 | 0 | 0.1039 | 0
DSFS | hla | 2760 | 0.9972 | 0 | 0.7999 | 0 | -1 | 0
DSTG | hla | 2760 | 0.7452 | 0 | 0.8245 | 0 | -1 | 0
ABXY-TI1S | hla | 2760 | 0.2501 | 0.0183 | 0.6654 | 1 | 1 | 1
ABXY-TI2S | hla | 2760 | 0 | 0.6454 | 0 | 0 | 0 | 0
ABZ | hla | 2760 | 0.4561 | 0.0423 | 0.152 | 1 | 1 | 1
ASXY-TI1S | hla | 2760 | 0.1235 | 0.011 | 0.0921 | 1 | 1 | 1
ASXY-TI2S | hla | 2760 | 0.0873 | 0.0078 | 0.0651 | 1 | 1 | 1
ASXY-TI3S | hla | 2760 | 0 | 0.6252 | 0 | 0 | 0 | 0
ASZ | hla | 2760 | 0.1746 | 0.0156 | 0.1303 | 1 | 1 | 1
MBXY-TI1S | hla | 2760 | 0 | 0.0669 | 0 | 0 | 0 | 0
MBXY-TI2S | hla | 2760 | 0 | 5.1858 | 0 | 0 | 0 | 0
MBZ | hla | 2760 | 0 | 0.1545 | 0 | 0 | 0 | 0
MSXY-TI1S | hla | 2760 | 0 | 0.0739 | 0 | 0 | 0 | 0
MSXY-TI2S | hla | 2760 | 0 | 0.0185 | 0 | 0 | 0 | 0
MSXY-TI3S | hla | 2760 | 0 | 2.0016 | 0 | 0 | 0 | 0
MSZ | hla | 2760 | 0 | 0.1044 | 0 | 0 | 0 | 0
DECR | hla | 2760 | 0 | 0.3133 | 0 | 0 | 0 | 0
DBHR | hla | 2760 | 0 | 0.5496 | 0 | 0 | 0 | 0
AMIL | hla | 2760 | 0 | 0.4855 | 0 | 0 | 0 | 0
XYM1 | hla | 2760 | 1.9516 | 0 | 0.6502 | 0 | 1 | 0
XYM2 | hla | 2760 | 0 | 2.2125 | 0 | 0 | 0 | 0
XCLA | hla | 2760 | 0 | 0.8249 | 0 | 0 | 0 | 0
XCLH | hla | 2760 | 0.9051 | 0 | 0.9119 | 0 | 0.5496 | 0
DEC-U | hla | 2760 | 0 | 3.54 | 0 | 0 | 0 | 0
DEC-OS | hla | 2760 | 0 | 5.31 | 0 | 0 | 0 | 0
DBH-U | hla | 2760 | 0 | 3.0408 | 0 | 0 | 0 | 0
DBH-OS | hla | 2760 | 0 | 4.3459 | 0 | 0 | 0 | 0
SAGE | hla | 2760 | 4.4208 | 0 | 2.1563 | 0 | 1 | 0
XYM3E | hla | 2760 | 0.4253 | 0.0418 | 1.1183 | 0.6967 | 0.5758 | 0.9859
XYM4E | hla | 2760 | 0.0149 | 1.1964 | 0.0391 | -0.6967 | 0.5758 | -0.9859
DEC-OH | hla | 2760 | 0 | 4.425 | 0 | 0 | 0 | 0
DEC-OI | hla | 2760 | 0 | 1.1062 | 0 | 0 | 0 | 0
DBH-OH | hla | 2760 | 0 | 3.674 | 0 | 0 | 0 | 0
DBH-OI | hla | 2760 | 0 | 0.4606 | 0 | 0 | 0 | 0
TOTAL | hla | 2760 | 5.1215 | 11.9489 | 3.0161 | 0.0005 | 0.6729 | 0.0006
***************************************************************************************************************
| MD | INC | AZT | TF | TVD | MODE
SURVEY | 2775 | 85 | 358 | 0 | 1899.86 | Static
| MD | NN | EE | VV | NE | NV | EV
DRFR | nev | 2775 | 0.1247 | 0.0002 | 0.0039 | -0.0044 | 0.0085 | -0.0003
DSFS | nev | 2775 | 0.5153 | 0.0006 | 1.1318 | -0.018 | 0.7637 | -0.0267
DSTG | nev | 2775 | 0.5837 | 0.0007 | 0.6641 | -0.0204 | 0.6226 | -0.0217
ABXY-TI1S | nev | 2775 | 0.4691 | 0 | 0.0367 | -0.0038 | -0.1313 | 0.0011
ABXY-TI2S | nev | 2775 | 0.0005 | 0.4372 | 0 | 0.0153 | 0 | 0
ABZ | nev | 2775 | 0.0373 | 0.0013 | 0.2 | 0.007 | -0.0863 | -0.0162
ASXY-TI1S | nev | 2775 | 0.0106 | 0.0001 | 0.0133 | 0.0008 | -0.0119 | -0.0009
ASXY-TI2S | nev | 2775 | 0.0053 | 0 | 0.0067 | 0.0004 | -0.0059 | -0.0004
ASXY-TI3S | nev | 2775 | 0.0005 | 0.4029 | 0 | 0.0141 | 0 | 0
ASZ | nev | 2775 | 0.0212 | 0.0001 | 0.0266 | 0.0015 | -0.0238 | -0.0017
MBXY-TI1S | nev | 2775 | 0 | 0.0045 | 0 | 0.0002 | 0 | 0
MBXY-TI2S | nev | 2775 | 0.0335 | 27.4969 | 0 | 0.9602 | 0 | 0
MBZ | nev | 2775 | 0 | 0.0245 | 0 | 0.0009 | 0 | 0
MSXY-TI1S | nev | 2775 | 0 | 0.0056 | 0 | 0.0002 | 0 | 0
MSXY-TI2S | nev | 2775 | 0 | 0.0004 | 0 | 0 | 0 | 0
MSXY-TI3S | nev | 2775 | 0.005 | 4.1292 | 0 | 0.1442 | 0 | 0
MSZ | nev | 2775 | 0 | 0.0111 | 0 | 0.0004 | 0 | 0
DECR | nev | 2775 | 0.0001 | 0.099 | 0 | 0.0035 | 0 | 0
DBHR | nev | 2775 | 0.0004 | 0.3048 | 0 | 0.0106 | 0 | 0
AMIL | nev | 2775 | 0.0003 | 0.242 | 0 | 0.0085 | 0 | 0
XYM1 | nev | 2775 | 0.6717 | 0.0008 | 3.6614 | -0.0235 | -1.5683 | 0.0548
XYM2 | nev | 2775 | 0.0061 | 5.0051 | 0 | 0.1748 | 0 | 0
XCLA | nev | 2775 | 0.0008 | 0.6801 | 0 | 0.0238 | 0 | 0
XCLH | nev | 2775 | 0.9092 | 0.0011 | 0.7409 | -0.0318 | -0.4454 | 0.0156
DEC-U | nev | 2775 | 0.0156 | 12.8131 | 0 | 0.4474 | 0 | 0
DEC-OS | nev | 2775 | 0.0352 | 28.8295 | 0 | 1.0067 | 0 | 0
DBH-U | nev | 2775 | 0.0115 | 9.4543 | 0 | 0.3302 | 0 | 0
DBH-OS | nev | 2775 | 0.0235 | 19.3115 | 0 | 0.6744 | 0 | 0
SAGE | nev | 2775 | 6.4333 | 0.0078 | 18.2171 | -0.2247 | -10.8257 | 0.378
XYM3E | nev | 2775 | 1.2918 | 0 | 0.1415 | 0.0019 | -0.177 | -0.0021
XYM4E | nev | 2775 | 0 | 1.4331 | 0.0002 | 0.003 | 0.0001 | 0.0083
DEC-OH | nev | 2775 | 0.0244 | 20.0205 | 0 | 0.6991 | 0 | 0
DEC-OI | nev | 2775 | 0.0015 | 1.2513 | 0 | 0.0437 | 0 | 0
DBH-OH | nev | 2775 | 0.0168 | 13.8019 | 0 | 0.482 | 0 | 0
DBH-OI | nev | 2775 | 0.0003 | 0.2169 | 0 | 0.0076 | 0 | 0
TOTAL | nev | 2775 | 11.2494 | 145.9882 | 24.8442 | 4.7358 | -11.8807 | 0.3877
| MD | sigHS | sigLA | sigAH | corrHL | corrHA | corrLA
DRFR | hla | 2775 | 0.0575 | 0 | 0.3542 | 0 | 0.1039 | 0
DSFS | hla | 2775 | 0.9972 | 0 | 0.8083 | 0 | -1 | 0
DSTG | hla | 2775 | 0.7452 | 0 | 0.8326 | 0 | -1 | 0
ABXY-TI1S | hla | 2775 | 0.2506 | 0.0184 | 0.6654 | 1 | 1 | 1
ABXY-TI2S | hla | 2775 | 0 | 0.6616 | 0 | 0 | 0 | 0
ABZ | hla | 2775 | 0.4622 | 0.0429 | 0.152 | 1 | 1 | 1
ASXY-TI1S | hla | 2775 | 0.1239 | 0.0111 | 0.0921 | 1 | 1 | 1
ASXY-TI2S | hla | 2775 | 0.0876 | 0.0078 | 0.0651 | 1 | 1 | 1
ASXY-TI3S | hla | 2775 | 0 | 0.6351 | 0 | 0 | 0 | 0
ASZ | hla | 2775 | 0.1752 | 0.0157 | 0.1303 | 1 | 1 | 1
MBXY-TI1S | hla | 2775 | 0 | 0.0671 | 0 | 0 | 0 | 0
MBXY-TI2S | hla | 2775 | 0 | 5.2469 | 0 | 0 | 0 | 0
MBZ | hla | 2775 | 0 | 0.1566 | 0 | 0 | 0 | 0
MSXY-TI1S | hla | 2775 | 0 | 0.0746 | 0 | 0 | 0 | 0
MSXY-TI2S | hla | 2775 | 0 | 0.0188 | 0 | 0 | 0 | 0
MSXY-TI3S | hla | 2775 | 0 | 2.0333 | 0 | 0 | 0 | 0
MSZ | hla | 2775 | 0 | 0.1055 | 0 | 0 | 0 | 0
DECR | hla | 2775 | 0 | 0.3149 | 0 | 0 | 0 | 0
DBHR | hla | 2775 | 0 | 0.5524 | 0 | 0 | 0 | 0
AMIL | hla | 2775 | 0 | 0.4922 | 0 | 0 | 0 | 0
XYM1 | hla | 2775 | 1.9777 | 0 | 0.6502 | 0 | 1 | 0
XYM2 | hla | 2775 | 0 | 2.2386 | 0 | 0 | 0 | 0
XCLA | hla | 2775 | 0 | 0.8252 | 0 | 0 | 0 | 0
XCLH | hla | 2775 | 0.9053 | 0 | 0.9119 | 0 | 0.5494 | 0
DEC-U | hla | 2775 | 0 | 3.5817 | 0 | 0 | 0 | 0
DEC-OS | hla | 2775 | 0 | 5.3726 | 0 | 0 | 0 | 0
DBH-U | hla | 2775 | 0 | 3.0767 | 0 | 0 | 0 | 0
DBH-OS | hla | 2775 | 0 | 4.3972 | 0 | 0 | 0 | 0
SAGE | hla | 2775 | 4.4731 | 0 | 2.1563 | 0 | 1 | 0
XYM3E | hla | 2775 | 0.4253 | 0.0418 | 1.1183 | 0.6967 | 0.5756 | 0.9859
XYM4E | hla | 2775 | 0.0149 | 1.1965 | 0.0391 | -0.6967 | 0.5756 | -0.9859
DEC-OH | hla | 2775 | 0 | 4.4772 | 0 | 0 | 0 | 0
DEC-OI | hla | 2775 | 0 | 1.1193 | 0 | 0 | 0 | 0
DBH-OH | hla | 2775 | 0 | 3.7173 | 0 | 0 | 0 | 0
DBH-OI | hla | 2775 | 0 | 0.466 | 0 | 0 | 0 | 0
TOTAL | hla | 2775 | 5.1772 | 12.0894 | 3.0205 | 0.0005 | 0.6722 | 0.0006
***************************************************************************************************************

## EM Offset#7
************************************************************************************************************** | [9 empty] | **************************************************************************************************************
HPT | ERROR | MODEL | Version:3.0.0.0 | (01/01/2000 | 00:00:00) |  |  |  |  | HPT | ERROR | MODEL | Version:3.0.0.0 | (01/01/2000 | 00:00:00)
************************************************************************************************************** | [9 empty] | **************************************************************************************************************
SURVEY | PROGRAM | [8 empty] | SURVEY | PROGRAM
Leg:1 | Start | MD: | 0 | ToolCode: | MWD+SRGM | Id: | 201 | Prefix: | A001Mc | Leg:1 | Start | MD: | 0 | ToolCode: | MWD+IFR1 | Id: | 209 | Prefix: | A005Mc
*************************************************************************************************************** | [9 empty] | ***************************************************************************************************************
WELL | REFERENCE | PARAMETERS | [7 empty] | WELL | REFERENCE | PARAMETERS
Latitude: | 60 | BTotal: | 50000 | Dip: | 70 | Declination: | 0 | GTotal: | 9.8066 | Latitude: | 60 | BTotal: | 50000 | Dip: | 70 | Declination: | 0 | GTotal: | 9.8066
*************************************************************************************************************** | [9 empty] | ***************************************************************************************************************
COMPILED | ERROR | SOURCES | [7 empty] | COMPILED | ERROR | SOURCES
Name | Leg | Magnitude | Units | PropMode | LowerInc | UpperInc |  |  |  | Name | Leg | Magnitude | Units | PropMode | LowerInc | UpperInc
DRFR | 0 | 0.35 | m | Random | 0 | 180 |  |  |  | DRFR | 0 | 0.35 | m | Random | 0 | 180
DSFS | 0 | 0.00056 | - | Systematic | 0 | 180 |  |  |  | DSFS | 0 | 0.00056 | - | Systematic | 0 | 180
DSTG | 0 | 0 | 1/m | Global | 0 | 180 |  |  |  | DSTG | 0 | 0 | 1/m | Global | 0 | 180
ABXY-TI1S | 0 | 0.004 | m/s2 | Systematic | 0 | 180 |  |  |  | ABXY-TI1S | 0 | 0.004 | m/s2 | Systematic | 0 | 180
ABXY-TI2S | 0 | 0.004 | m/s2 | Systematic | 0 | 180 |  |  |  | ABXY-TI2S | 0 | 0.004 | m/s2 | Systematic | 0 | 180
ABZ | 0 | 0.004 | m/s2 | Systematic | 0 | 180 |  |  |  | ABZ | 0 | 0.004 | m/s2 | Systematic | 0 | 180
ASXY-TI1S | 0 | 0.0005 | - | Systematic | 0 | 180 |  |  |  | ASXY-TI1S | 0 | 0.0005 | - | Systematic | 0 | 180
ASXY-TI2S | 0 | 0.0005 | - | Systematic | 0 | 180 |  |  |  | ASXY-TI2S | 0 | 0.0005 | - | Systematic | 0 | 180
ASXY-TI3S | 0 | 0.0005 | - | Systematic | 0 | 180 |  |  |  | ASXY-TI3S | 0 | 0.0005 | - | Systematic | 0 | 180
ASZ | 0 | 0.0005 | - | Systematic | 0 | 180 |  |  |  | ASZ | 0 | 0.0005 | - | Systematic | 0 | 180
MBXY-TI1S | 0 | 70 | nT | Systematic | 0 | 180 |  |  |  | MBXY-TI1S | 0 | 70 | nT | Systematic | 0 | 180
MBXY-TI2S | 0 | 70 | nT | Systematic | 0 | 180 |  |  |  | MBXY-TI2S | 0 | 70 | nT | Systematic | 0 | 180
MBZ | 0 | 70 | nT | Systematic | 0 | 180 |  |  |  | MBZ | 0 | 70 | nT | Systematic | 0 | 180
MSXY-TI1S | 0 | 0.0016 | - | Systematic | 0 | 180 |  |  |  | MSXY-TI1S | 0 | 0.0016 | - | Systematic | 0 | 180
MSXY-TI2S | 0 | 0.0016 | - | Systematic | 0 | 180 |  |  |  | MSXY-TI2S | 0 | 0.0016 | - | Systematic | 0 | 180
MSXY-TI3S | 0 | 0.0016 | - | Systematic | 0 | 180 |  |  |  | MSXY-TI3S | 0 | 0.0016 | - | Systematic | 0 | 180
MSZ | 0 | 0.0016 | - | Systematic | 0 | 180 |  |  |  | MSZ | 0 | 0.0016 | - | Systematic | 0 | 180
DECR | 0 | 0.1 | deg | Random | 0 | 180 |  |  |  | DECR | 0 | 0.1 | deg | Random | 0 | 180
DBHR | 0 | 3000 | deg.nT | Random | 0 | 180 |  |  |  | DBHR | 0 | 3000 | deg.nT | Random | 0 | 180
AMIL | 0 | 220 | nT | Systematic | 0 | 180 |  |  |  | AMIL | 0 | 220 | nT | Systematic | 0 | 180
XYM1 | 0 | 0.1 | deg | Systematic | 0 | 180 |  |  |  | XYM1 | 0 | 0.1 | deg | Systematic | 0 | 180
XYM2 | 0 | 0.1 | deg | Systematic | 0 | 180 |  |  |  | XYM2 | 0 | 0.1 | deg | Systematic | 0 | 180
XCLA | 0 | 0.167 | - | Random | 0 | 180 |  |  |  | XCLA | 0 | 0.167 | - | Random | 0 | 180
XCLH | 0 | 0.167 | - | Random | 0 | 180 |  |  |  | XCLH | 0 | 0.167 | - | Random | 0 | 180
DEC-U | 0 | 0.16 | deg | WellByWell | 0 | 180 |  |  |  | DEC-U | 0 | 0.11 | deg | WellByWell | 0 | 180
DEC-OS | 0 | 0.24 | deg | Global | 0 | 180 |  |  |  | DEC-CI | 0 | 0.09 | deg | Global | 0 | 180
DBH-U | 0 | 2350.33 | deg.nT | WellByWell | 0 | 180 |  |  |  | DBH-U | 0 | 1271.12 | deg.nT | WellByWell | 0 | 180
DBH-OS | 0 | 3359.1 | deg.nT | Global | 0 | 180 |  |  |  | DBH-CI | 0 | 712.32 | deg.nT | Global | 0 | 180
SAGE | 0 | 0.2 | deg | Systematic | 0 | 180 |  |  |  | SAGE | 0 | 0.2 | deg | Systematic | 0 | 180
XYM3E | 0 | 0.3 | deg | Random | 0 | 180 |  |  |  | XYM3E | 0 | 0.3 | deg | Random | 0 | 180
XYM4E | 0 | 0.3 | deg | Random | 0 | 180 |  |  |  | XYM4E | 0 | 0.3 | deg | Random | 0 | 180
DEC-OH | 0 | 0.2 | deg | Global | 0 | 180 |  |  |  | DEC-OI | 0 | 0.05 | deg | Global | 0 | 180
DEC-OI | 0 | 0.05 | deg | Global | 0 | 180 |  |  |  | DBH-OI | 0 | 356 | deg.nT | Global | 0 | 180
DBH-OH | 0 | 2839.77 | deg.nT | Global | 0 | 180 |  |  |  | ***************************************************************************************************************
DBH-OI | 0 | 356 | deg.nT | Global | 0 | 180 |  |  |  | ***************************************************************************************************************
*************************************************************************************************************** | [9 empty] | COVARIANCE | OUTPUTS
*************************************************************************************************************** | [10 empty] | MD | INC | AZT | TF | TVD | MODE
COVARIANCE | OUTPUTS | [8 empty] | SURVEY | 0 | 0 | 356 | 0 | 0 | Static
| MD | INC | AZT | TF | TVD | MODE |  |  |  |  | MD | NN | EE | VV | NE | NV | EV
SURVEY | 0 | 0 | 356 | 0 | 0 | Static |  |  |  | DRFR | nev | 0 | 0 | 0 | 0.1225 | 0 | 0 | 0
| MD | NN | EE | VV | NE | NV | EV |  |  | DSFS | nev | 0 | 0 | 0 | 0 | 0 | 0 | 0
DRFR | nev | 0 | 0 | 0 | 0.1225 | 0 | 0 | 0 |  | DSTG | nev | 0 | 0 | 0 | 0 | 0 | 0 | 0
DSFS | nev | 0 | 0 | 0 | 0 | 0 | 0 | 0 |  | ABXY-TI1S | nev | 0 | 0 | 0 | 0 | 0 | 0 | 0
DSTG | nev | 0 | 0 | 0 | 0 | 0 | 0 | 0 |  | ABXY-TI2S | nev | 0 | 0 | 0 | 0 | 0 | 0 | 0
ABXY-TI1S | nev | 0 | 0 | 0 | 0 | 0 | 0 | 0 |  | ABZ | nev | 0 | 0 | 0 | 0 | 0 | 0 | 0
ABXY-TI2S | nev | 0 | 0 | 0 | 0 | 0 | 0 | 0 |  | ASXY-TI1S | nev | 0 | 0 | 0 | 0 | 0 | 0 | 0
ABZ | nev | 0 | 0 | 0 | 0 | 0 | 0 | 0 |  | ASXY-TI2S | nev | 0 | 0 | 0 | 0 | 0 | 0 | 0
ASXY-TI1S | nev | 0 | 0 | 0 | 0 | 0 | 0 | 0 |  | ASXY-TI3S | nev | 0 | 0 | 0 | 0 | 0 | 0 | 0
ASXY-TI2S | nev | 0 | 0 | 0 | 0 | 0 | 0 | 0 |  | ASZ | nev | 0 | 0 | 0 | 0 | 0 | 0 | 0
ASXY-TI3S | nev | 0 | 0 | 0 | 0 | 0 | 0 | 0 |  | MBXY-TI1S | nev | 0 | 0 | 0 | 0 | 0 | 0 | 0
ASZ | nev | 0 | 0 | 0 | 0 | 0 | 0 | 0 |  | MBXY-TI2S | nev | 0 | 0 | 0 | 0 | 0 | 0 | 0
MBXY-TI1S | nev | 0 | 0 | 0 | 0 | 0 | 0 | 0 |  | MBZ | nev | 0 | 0 | 0 | 0 | 0 | 0 | 0
MBXY-TI2S | nev | 0 | 0 | 0 | 0 | 0 | 0 | 0 |  | MSXY-TI1S | nev | 0 | 0 | 0 | 0 | 0 | 0 | 0
MBZ | nev | 0 | 0 | 0 | 0 | 0 | 0 | 0 |  | MSXY-TI2S | nev | 0 | 0 | 0 | 0 | 0 | 0 | 0
MSXY-TI1S | nev | 0 | 0 | 0 | 0 | 0 | 0 | 0 |  | MSXY-TI3S | nev | 0 | 0 | 0 | 0 | 0 | 0 | 0
MSXY-TI2S | nev | 0 | 0 | 0 | 0 | 0 | 0 | 0 |  | MSZ | nev | 0 | 0 | 0 | 0 | 0 | 0 | 0
MSXY-TI3S | nev | 0 | 0 | 0 | 0 | 0 | 0 | 0 |  | DECR | nev | 0 | 0 | 0 | 0 | 0 | 0 | 0
MSZ | nev | 0 | 0 | 0 | 0 | 0 | 0 | 0 |  | DBHR | nev | 0 | 0 | 0 | 0 | 0 | 0 | 0
DECR | nev | 0 | 0 | 0 | 0 | 0 | 0 | 0 |  | AMIL | nev | 0 | 0 | 0 | 0 | 0 | 0 | 0
DBHR | nev | 0 | 0 | 0 | 0 | 0 | 0 | 0 |  | XYM1 | nev | 0 | 0 | 0 | 0 | 0 | 0 | 0
AMIL | nev | 0 | 0 | 0 | 0 | 0 | 0 | 0 |  | XYM2 | nev | 0 | 0 | 0 | 0 | 0 | 0 | 0
XYM1 | nev | 0 | 0 | 0 | 0 | 0 | 0 | 0 |  | XCLA | nev | 0 | 0 | 0 | 0 | 0 | 0 | 0
XYM2 | nev | 0 | 0 | 0 | 0 | 0 | 0 | 0 |  | XCLH | nev | 0 | 0 | 0 | 0 | 0 | 0 | 0
XCLA | nev | 0 | 0 | 0 | 0 | 0 | 0 | 0 |  | DEC-U | nev | 0 | 0 | 0 | 0 | 0 | 0 | 0
XCLH | nev | 0 | 0 | 0 | 0 | 0 | 0 | 0 |  | DEC-CI | nev | 0 | 0 | 0 | 0 | 0 | 0 | 0
DEC-U | nev | 0 | 0 | 0 | 0 | 0 | 0 | 0 |  | DBH-U | nev | 0 | 0 | 0 | 0 | 0 | 0 | 0
DEC-OS | nev | 0 | 0 | 0 | 0 | 0 | 0 | 0 |  | DBH-CI | nev | 0 | 0 | 0 | 0 | 0 | 0 | 0
DBH-U | nev | 0 | 0 | 0 | 0 | 0 | 0 | 0 |  | SAGE | nev | 0 | 0 | 0 | 0 | 0 | 0 | 0
DBH-OS | nev | 0 | 0 | 0 | 0 | 0 | 0 | 0 |  | XYM3E | nev | 0 | 0 | 0 | 0 | 0 | 0 | 0
SAGE | nev | 0 | 0 | 0 | 0 | 0 | 0 | 0 |  | XYM4E | nev | 0 | 0 | 0 | 0 | 0 | 0 | 0
XYM3E | nev | 0 | 0 | 0 | 0 | 0 | 0 | 0 |  | DEC-OI | nev | 0 | 0 | 0 | 0 | 0 | 0 | 0
XYM4E | nev | 0 | 0 | 0 | 0 | 0 | 0 | 0 |  | DBH-OI | nev | 0 | 0 | 0 | 0 | 0 | 0 | 0
DEC-OH | nev | 0 | 0 | 0 | 0 | 0 | 0 | 0 |  | TOTAL | nev | 0 | 0 | 0 | 0.1225 | 0 | 0 | 0
DEC-OI | nev | 0 | 0 | 0 | 0 | 0 | 0 | 0
DBH-OH | nev | 0 | 0 | 0 | 0 | 0 | 0 | 0 |  |  | MD | sigHS | sigLA | sigAH | corrHL | corrHA | corrLA
DBH-OI | nev | 0 | 0 | 0 | 0 | 0 | 0 | 0 |  | DRFR | hla | 0 | 0 | 0 | 0.35 | 0 | 0 | 0
TOTAL | nev | 0 | 0 | 0 | 0.1225 | 0 | 0 | 0 |  | DSFS | hla | 0 | 0 | 0 | 0 | 0 | 0 | 0
[10 empty] | DSTG | hla | 0 | 0 | 0 | 0 | 0 | 0 | 0
| MD | sigHS | sigLA | sigAH | corrHL | corrHA | corrLA |  |  | ABXY-TI1S | hla | 0 | 0 | 0 | 0 | 0 | 0 | 0
DRFR | hla | 0 | 0 | 0 | 0.35 | 0 | 0 | 0 |  | ABXY-TI2S | hla | 0 | 0 | 0 | 0 | 0 | 0 | 0
DSFS | hla | 0 | 0 | 0 | 0 | 0 | 0 | 0 |  | ABZ | hla | 0 | 0 | 0 | 0 | 0 | 0 | 0
DSTG | hla | 0 | 0 | 0 | 0 | 0 | 0 | 0 |  | ASXY-TI1S | hla | 0 | 0 | 0 | 0 | 0 | 0 | 0
ABXY-TI1S | hla | 0 | 0 | 0 | 0 | 0 | 0 | 0 |  | ASXY-TI2S | hla | 0 | 0 | 0 | 0 | 0 | 0 | 0
ABXY-TI2S | hla | 0 | 0 | 0 | 0 | 0 | 0 | 0 |  | ASXY-TI3S | hla | 0 | 0 | 0 | 0 | 0 | 0 | 0
ABZ | hla | 0 | 0 | 0 | 0 | 0 | 0 | 0 |  | ASZ | hla | 0 | 0 | 0 | 0 | 0 | 0 | 0
ASXY-TI1S | hla | 0 | 0 | 0 | 0 | 0 | 0 | 0 |  | MBXY-TI1S | hla | 0 | 0 | 0 | 0 | 0 | 0 | 0
ASXY-TI2S | hla | 0 | 0 | 0 | 0 | 0 | 0 | 0 |  | MBXY-TI2S | hla | 0 | 0 | 0 | 0 | 0 | 0 | 0
ASXY-TI3S | hla | 0 | 0 | 0 | 0 | 0 | 0 | 0 |  | MBZ | hla | 0 | 0 | 0 | 0 | 0 | 0 | 0
ASZ | hla | 0 | 0 | 0 | 0 | 0 | 0 | 0 |  | MSXY-TI1S | hla | 0 | 0 | 0 | 0 | 0 | 0 | 0
MBXY-TI1S | hla | 0 | 0 | 0 | 0 | 0 | 0 | 0 |  | MSXY-TI2S | hla | 0 | 0 | 0 | 0 | 0 | 0 | 0
MBXY-TI2S | hla | 0 | 0 | 0 | 0 | 0 | 0 | 0 |  | MSXY-TI3S | hla | 0 | 0 | 0 | 0 | 0 | 0 | 0
MBZ | hla | 0 | 0 | 0 | 0 | 0 | 0 | 0 |  | MSZ | hla | 0 | 0 | 0 | 0 | 0 | 0 | 0
MSXY-TI1S | hla | 0 | 0 | 0 | 0 | 0 | 0 | 0 |  | DECR | hla | 0 | 0 | 0 | 0 | 0 | 0 | 0
MSXY-TI2S | hla | 0 | 0 | 0 | 0 | 0 | 0 | 0 |  | DBHR | hla | 0 | 0 | 0 | 0 | 0 | 0 | 0
MSXY-TI3S | hla | 0 | 0 | 0 | 0 | 0 | 0 | 0 |  | AMIL | hla | 0 | 0 | 0 | 0 | 0 | 0 | 0
MSZ | hla | 0 | 0 | 0 | 0 | 0 | 0 | 0 |  | XYM1 | hla | 0 | 0 | 0 | 0 | 0 | 0 | 0
DECR | hla | 0 | 0 | 0 | 0 | 0 | 0 | 0 |  | XYM2 | hla | 0 | 0 | 0 | 0 | 0 | 0 | 0
DBHR | hla | 0 | 0 | 0 | 0 | 0 | 0 | 0 |  | XCLA | hla | 0 | 0 | 0 | 0 | 0 | 0 | 0
AMIL | hla | 0 | 0 | 0 | 0 | 0 | 0 | 0 |  | XCLH | hla | 0 | 0 | 0 | 0 | 0 | 0 | 0
XYM1 | hla | 0 | 0 | 0 | 0 | 0 | 0 | 0 |  | DEC-U | hla | 0 | 0 | 0 | 0 | 0 | 0 | 0
XYM2 | hla | 0 | 0 | 0 | 0 | 0 | 0 | 0 |  | DEC-CI | hla | 0 | 0 | 0 | 0 | 0 | 0 | 0
XCLA | hla | 0 | 0 | 0 | 0 | 0 | 0 | 0 |  | DBH-U | hla | 0 | 0 | 0 | 0 | 0 | 0 | 0
XCLH | hla | 0 | 0 | 0 | 0 | 0 | 0 | 0 |  | DBH-CI | hla | 0 | 0 | 0 | 0 | 0 | 0 | 0
DEC-U | hla | 0 | 0 | 0 | 0 | 0 | 0 | 0 |  | SAGE | hla | 0 | 0 | 0 | 0 | 0 | 0 | 0
DEC-OS | hla | 0 | 0 | 0 | 0 | 0 | 0 | 0 |  | XYM3E | hla | 0 | 0 | 0 | 0 | 0 | 0 | 0
DBH-U | hla | 0 | 0 | 0 | 0 | 0 | 0 | 0 |  | XYM4E | hla | 0 | 0 | 0 | 0 | 0 | 0 | 0
DBH-OS | hla | 0 | 0 | 0 | 0 | 0 | 0 | 0 |  | DEC-OI | hla | 0 | 0 | 0 | 0 | 0 | 0 | 0
SAGE | hla | 0 | 0 | 0 | 0 | 0 | 0 | 0 |  | DBH-OI | hla | 0 | 0 | 0 | 0 | 0 | 0 | 0
XYM3E | hla | 0 | 0 | 0 | 0 | 0 | 0 | 0 |  | TOTAL | hla | 0 | 0 | 0 | 0.35 | 0 | 0 | 0
XYM4E | hla | 0 | 0 | 0 | 0 | 0 | 0 | 0 |  | ***************************************************************************************************************
DEC-OH | hla | 0 | 0 | 0 | 0 | 0 | 0 | 0 |  |  | MD | INC | AZT | TF | TVD | MODE
DEC-OI | hla | 0 | 0 | 0 | 0 | 0 | 0 | 0 |  | SURVEY | 1 | 0 | 0 | 0 | 1 | Static
DBH-OH | hla | 0 | 0 | 0 | 0 | 0 | 0 | 0 |  |  | MD | NN | EE | VV | NE | NV | EV
DBH-OI | hla | 0 | 0 | 0 | 0 | 0 | 0 | 0 |  | DRFR | nev | 1 | 0 | 0 | 0.1225 | 0 | 0 | 0
TOTAL | hla | 0 | 0 | 0 | 0.35 | 0 | 0 | 0 |  | DSFS | nev | 1 | 0 | 0 | 0 | 0 | 0 | 0
*************************************************************************************************************** | [9 empty] | DSTG | nev | 1 | 0 | 0 | 0 | 0 | 0 | 0
| MD | INC | AZT | TF | TVD | MODE |  |  |  | ABXY-TI1S | nev | 1 | 0 | 0 | 0 | 0 | 0 | 0
SURVEY | 1 | 0 | 0 | 0 | 1 | Static |  |  |  | ABXY-TI2S | nev | 1 | 0 | 0 | 0 | 0 | 0 | 0
| MD | NN | EE | VV | NE | NV | EV |  |  | ABZ | nev | 1 | 0 | 0 | 0 | 0 | 0 | 0
DRFR | nev | 1 | 0 | 0 | 0.1225 | 0 | 0 | 0 |  | ASXY-TI1S | nev | 1 | 0 | 0 | 0 | 0 | 0 | 0
DSFS | nev | 1 | 0 | 0 | 0 | 0 | 0 | 0 |  | ASXY-TI2S | nev | 1 | 0 | 0 | 0 | 0 | 0 | 0
DSTG | nev | 1 | 0 | 0 | 0 | 0 | 0 | 0 |  | ASXY-TI3S | nev | 1 | 0 | 0 | 0 | 0 | 0 | 0
ABXY-TI1S | nev | 1 | 0 | 0 | 0 | 0 | 0 | 0 |  | ASZ | nev | 1 | 0 | 0 | 0 | 0 | 0 | 0
ABXY-TI2S | nev | 1 | 0 | 0 | 0 | 0 | 0 | 0 |  | MBXY-TI1S | nev | 1 | 0 | 0 | 0 | 0 | 0 | 0
ABZ | nev | 1 | 0 | 0 | 0 | 0 | 0 | 0 |  | MBXY-TI2S | nev | 1 | 0 | 0 | 0 | 0 | 0 | 0
ASXY-TI1S | nev | 1 | 0 | 0 | 0 | 0 | 0 | 0 |  | MBZ | nev | 1 | 0 | 0 | 0 | 0 | 0 | 0
ASXY-TI2S | nev | 1 | 0 | 0 | 0 | 0 | 0 | 0 |  | MSXY-TI1S | nev | 1 | 0 | 0 | 0 | 0 | 0 | 0
ASXY-TI3S | nev | 1 | 0 | 0 | 0 | 0 | 0 | 0 |  | MSXY-TI2S | nev | 1 | 0 | 0 | 0 | 0 | 0 | 0
ASZ | nev | 1 | 0 | 0 | 0 | 0 | 0 | 0 |  | MSXY-TI3S | nev | 1 | 0 | 0 | 0 | 0 | 0 | 0
MBXY-TI1S | nev | 1 | 0 | 0 | 0 | 0 | 0 | 0 |  | MSZ | nev | 1 | 0 | 0 | 0 | 0 | 0 | 0
MBXY-TI2S | nev | 1 | 0 | 0 | 0 | 0 | 0 | 0 |  | DECR | nev | 1 | 0 | 0 | 0 | 0 | 0 | 0
MBZ | nev | 1 | 0 | 0 | 0 | 0 | 0 | 0 |  | DBHR | nev | 1 | 0 | 0 | 0 | 0 | 0 | 0
MSXY-TI1S | nev | 1 | 0 | 0 | 0 | 0 | 0 | 0 |  | AMIL | nev | 1 | 0 | 0 | 0 | 0 | 0 | 0
MSXY-TI2S | nev | 1 | 0 | 0 | 0 | 0 | 0 | 0 |  | XYM1 | nev | 1 | 0 | 0 | 0 | 0 | 0 | 0
MSXY-TI3S | nev | 1 | 0 | 0 | 0 | 0 | 0 | 0 |  | XYM2 | nev | 1 | 0 | 0 | 0 | 0 | 0 | 0
MSZ | nev | 1 | 0 | 0 | 0 | 0 | 0 | 0 |  | XCLA | nev | 1 | 0 | 0 | 0 | 0 | 0 | 0
DECR | nev | 1 | 0 | 0 | 0 | 0 | 0 | 0 |  | XCLH | nev | 1 | 0 | 0 | 0 | 0 | 0 | 0
DBHR | nev | 1 | 0 | 0 | 0 | 0 | 0 | 0 |  | DEC-U | nev | 1 | 0 | 0 | 0 | 0 | 0 | 0
AMIL | nev | 1 | 0 | 0 | 0 | 0 | 0 | 0 |  | DEC-CI | nev | 1 | 0 | 0 | 0 | 0 | 0 | 0
XYM1 | nev | 1 | 0 | 0 | 0 | 0 | 0 | 0 |  | DBH-U | nev | 1 | 0 | 0 | 0 | 0 | 0 | 0
XYM2 | nev | 1 | 0 | 0 | 0 | 0 | 0 | 0 |  | DBH-CI | nev | 1 | 0 | 0 | 0 | 0 | 0 | 0
XCLA | nev | 1 | 0 | 0 | 0 | 0 | 0 | 0 |  | SAGE | nev | 1 | 0 | 0 | 0 | 0 | 0 | 0
XCLH | nev | 1 | 0 | 0 | 0 | 0 | 0 | 0 |  | XYM3E | nev | 1 | 0.0003 | 0 | 0 | 0 | 0 | 0
DEC-U | nev | 1 | 0 | 0 | 0 | 0 | 0 | 0 |  | XYM4E | nev | 1 | 0 | 0.0003 | 0 | 0 | 0 | 0
DEC-OS | nev | 1 | 0 | 0 | 0 | 0 | 0 | 0 |  | DEC-OI | nev | 1 | 0 | 0 | 0 | 0 | 0 | 0
DBH-U | nev | 1 | 0 | 0 | 0 | 0 | 0 | 0 |  | DBH-OI | nev | 1 | 0 | 0 | 0 | 0 | 0 | 0
DBH-OS | nev | 1 | 0 | 0 | 0 | 0 | 0 | 0 |  | TOTAL | nev | 1 | 0.0003 | 0.0003 | 0.1225 | 0 | 0 | 0
SAGE | nev | 1 | 0 | 0 | 0 | 0 | 0 | 0
XYM3E | nev | 1 | 0.0003 | 0 | 0 | 0 | 0 | 0 |  |  | MD | sigHS | sigLA | sigAH | corrHL | corrHA | corrLA
XYM4E | nev | 1 | 0 | 0.0003 | 0 | 0 | 0 | 0 |  | DRFR | hla | 1 | 0 | 0 | 0.35 | 0 | 0 | 0
DEC-OH | nev | 1 | 0 | 0 | 0 | 0 | 0 | 0 |  | DSFS | hla | 1 | 0 | 0 | 0.0006 | 0 | 0 | 0
DEC-OI | nev | 1 | 0 | 0 | 0 | 0 | 0 | 0 |  | DSTG | hla | 1 | 0 | 0 | 0 | 0 | 0 | 0
DBH-OH | nev | 1 | 0 | 0 | 0 | 0 | 0 | 0 |  | ABXY-TI1S | hla | 1 | 0.0004 | 0 | 0 | 0 | 0 | 0
DBH-OI | nev | 1 | 0 | 0 | 0 | 0 | 0 | 0 |  | ABXY-TI2S | hla | 1 | 0 | 0.0004 | 0 | 0 | 0 | 0
TOTAL | nev | 1 | 0.0003 | 0.0003 | 0.1225 | 0 | 0 | 0 |  | ABZ | hla | 1 | 0 | 0 | 0 | 0 | 0 | 0
[10 empty] | ASXY-TI1S | hla | 1 | 0 | 0 | 0 | 0 | 0 | 0
| MD | sigHS | sigLA | sigAH | corrHL | corrHA | corrLA |  |  | ASXY-TI2S | hla | 1 | 0 | 0 | 0 | 0 | 0 | 0
DRFR | hla | 1 | 0 | 0 | 0.35 | 0 | 0 | 0 |  | ASXY-TI3S | hla | 1 | 0 | 0 | 0 | 0 | 0 | 0
DSFS | hla | 1 | 0 | 0 | 0.0006 | 0 | 0 | 0 |  | ASZ | hla | 1 | 0 | 0 | 0 | 0 | 0 | 0
DSTG | hla | 1 | 0 | 0 | 0 | 0 | 0 | 0 |  | MBXY-TI1S | hla | 1 | 0 | 0 | 0 | 0 | 0 | 0
ABXY-TI1S | hla | 1 | 0.0004 | 0 | 0 | 0 | 0 | 0 |  | MBXY-TI2S | hla | 1 | 0 | 0 | 0 | 0 | 0 | 0
ABXY-TI2S | hla | 1 | 0 | 0.0004 | 0 | 0 | 0 | 0 |  | MBZ | hla | 1 | 0 | 0 | 0 | 0 | 0 | 0
ABZ | hla | 1 | 0 | 0 | 0 | 0 | 0 | 0 |  | MSXY-TI1S | hla | 1 | 0 | 0 | 0 | 0 | 0 | 0
ASXY-TI1S | hla | 1 | 0 | 0 | 0 | 0 | 0 | 0 |  | MSXY-TI2S | hla | 1 | 0 | 0 | 0 | 0 | 0 | 0
ASXY-TI2S | hla | 1 | 0 | 0 | 0 | 0 | 0 | 0 |  | MSXY-TI3S | hla | 1 | 0 | 0 | 0 | 0 | 0 | 0
ASXY-TI3S | hla | 1 | 0 | 0 | 0 | 0 | 0 | 0 |  | MSZ | hla | 1 | 0 | 0 | 0 | 0 | 0 | 0
ASZ | hla | 1 | 0 | 0 | 0 | 0 | 0 | 0 |  | DECR | hla | 1 | 0 | 0 | 0 | 0 | 0 | 0
MBXY-TI1S | hla | 1 | 0 | 0 | 0 | 0 | 0 | 0 |  | DBHR | hla | 1 | 0 | 0 | 0 | 0 | 0 | 0
MBXY-TI2S | hla | 1 | 0 | 0 | 0 | 0 | 0 | 0 |  | AMIL | hla | 1 | 0 | 0 | 0 | 0 | 0 | 0
MBZ | hla | 1 | 0 | 0 | 0 | 0 | 0 | 0 |  | XYM1 | hla | 1 | 0 | 0 | 0 | 0 | 0 | 0
MSXY-TI1S | hla | 1 | 0 | 0 | 0 | 0 | 0 | 0 |  | XYM2 | hla | 1 | 0 | 0 | 0 | 0 | 0 | 0
MSXY-TI2S | hla | 1 | 0 | 0 | 0 | 0 | 0 | 0 |  | XCLA | hla | 1 | 0 | 0.0001 | 0 | 0 | 0 | 0
MSXY-TI3S | hla | 1 | 0 | 0 | 0 | 0 | 0 | 0 |  | XCLH | hla | 1 | 0.0001 | 0 | 0 | 0 | 0 | 0
MSZ | hla | 1 | 0 | 0 | 0 | 0 | 0 | 0 |  | DEC-U | hla | 1 | 0 | 0 | 0 | 0 | 0 | 0
DECR | hla | 1 | 0 | 0 | 0 | 0 | 0 | 0 |  | DEC-CI | hla | 1 | 0 | 0 | 0 | 0 | 0 | 0
DBHR | hla | 1 | 0 | 0 | 0 | 0 | 0 | 0 |  | DBH-U | hla | 1 | 0 | 0 | 0 | 0 | 0 | 0
AMIL | hla | 1 | 0 | 0 | 0 | 0 | 0 | 0 |  | DBH-CI | hla | 1 | 0 | 0 | 0 | 0 | 0 | 0
XYM1 | hla | 1 | 0 | 0 | 0 | 0 | 0 | 0 |  | SAGE | hla | 1 | 0 | 0 | 0 | 0 | 0 | 0
XYM2 | hla | 1 | 0 | 0 | 0 | 0 | 0 | 0 |  | XYM3E | hla | 1 | 0.0166 | 0 | 0 | 0 | 0 | 0
XCLA | hla | 1 | 0 | 0.0001 | 0 | 0 | 0 | 0 |  | XYM4E | hla | 1 | 0 | 0.0166 | 0 | 0 | 0 | 0
XCLH | hla | 1 | 0.0001 | 0 | 0 | 0 | 0 | 0 |  | DEC-OI | hla | 1 | 0 | 0 | 0 | 0 | 0 | 0
DEC-U | hla | 1 | 0 | 0 | 0 | 0 | 0 | 0 |  | DBH-OI | hla | 1 | 0 | 0 | 0 | 0 | 0 | 0
DEC-OS | hla | 1 | 0 | 0 | 0 | 0 | 0 | 0 |  | TOTAL | hla | 1 | 0.0166 | 0.0166 | 0.35 | 0 | 0 | 0
DBH-U | hla | 1 | 0 | 0 | 0 | 0 | 0 | 0 |  | ***************************************************************************************************************
DBH-OS | hla | 1 | 0 | 0 | 0 | 0 | 0 | 0 |  |  | MD | INC | AZT | TF | TVD | MODE
SAGE | hla | 1 | 0 | 0 | 0 | 0 | 0 | 0 |  | SURVEY | 30 | 0 | 356 | 0 | 30 | Static
XYM3E | hla | 1 | 0.0166 | 0 | 0 | 0 | 0 | 0 |  |  | MD | NN | EE | VV | NE | NV | EV
XYM4E | hla | 1 | 0 | 0.0166 | 0 | 0 | 0 | 0 |  | DRFR | nev | 30 | 0 | 0 | 0.1225 | 0 | 0 | 0
DEC-OH | hla | 1 | 0 | 0 | 0 | 0 | 0 | 0 |  | DSFS | nev | 30 | 0 | 0 | 0.0003 | 0 | 0 | 0
DEC-OI | hla | 1 | 0 | 0 | 0 | 0 | 0 | 0 |  | DSTG | nev | 30 | 0 | 0 | 0 | 0 | 0 | 0
DBH-OH | hla | 1 | 0 | 0 | 0 | 0 | 0 | 0 |  | ABXY-TI1S | nev | 30 | 0.0001 | 0 | 0 | 0 | 0 | 0
DBH-OI | hla | 1 | 0 | 0 | 0 | 0 | 0 | 0 |  | ABXY-TI2S | nev | 30 | 0 | 0.0001 | 0 | 0 | 0 | 0
TOTAL | hla | 1 | 0.0166 | 0.0166 | 0.35 | 0 | 0 | 0 |  | ABZ | nev | 30 | 0 | 0 | 0 | 0 | 0 | 0
*************************************************************************************************************** | [9 empty] | ASXY-TI1S | nev | 30 | 0 | 0 | 0 | 0 | 0 | 0
| MD | INC | AZT | TF | TVD | MODE |  |  |  | ASXY-TI2S | nev | 30 | 0 | 0 | 0 | 0 | 0 | 0
SURVEY | 30 | 0 | 356 | 0 | 30 | Static |  |  |  | ASXY-TI3S | nev | 30 | 0 | 0 | 0 | 0 | 0 | 0
| MD | NN | EE | VV | NE | NV | EV |  |  | ASZ | nev | 30 | 0 | 0 | 0 | 0 | 0 | 0
DRFR | nev | 30 | 0 | 0 | 0.1225 | 0 | 0 | 0 |  | MBXY-TI1S | nev | 30 | 0 | 0 | 0 | 0 | 0 | 0
DSFS | nev | 30 | 0 | 0 | 0.0003 | 0 | 0 | 0 |  | MBXY-TI2S | nev | 30 | 0 | 0 | 0 | 0 | 0 | 0
DSTG | nev | 30 | 0 | 0 | 0 | 0 | 0 | 0 |  | MBZ | nev | 30 | 0 | 0 | 0 | 0 | 0 | 0
ABXY-TI1S | nev | 30 | 0.0001 | 0 | 0 | 0 | 0 | 0 |  | MSXY-TI1S | nev | 30 | 0 | 0 | 0 | 0 | 0 | 0
ABXY-TI2S | nev | 30 | 0 | 0.0001 | 0 | 0 | 0 | 0 |  | MSXY-TI2S | nev | 30 | 0 | 0 | 0 | 0 | 0 | 0
ABZ | nev | 30 | 0 | 0 | 0 | 0 | 0 | 0 |  | MSXY-TI3S | nev | 30 | 0 | 0 | 0 | 0 | 0 | 0
ASXY-TI1S | nev | 30 | 0 | 0 | 0 | 0 | 0 | 0 |  | MSZ | nev | 30 | 0 | 0 | 0 | 0 | 0 | 0
ASXY-TI2S | nev | 30 | 0 | 0 | 0 | 0 | 0 | 0 |  | DECR | nev | 30 | 0 | 0 | 0 | 0 | 0 | 0
ASXY-TI3S | nev | 30 | 0 | 0 | 0 | 0 | 0 | 0 |  | DBHR | nev | 30 | 0 | 0 | 0 | 0 | 0 | 0
ASZ | nev | 30 | 0 | 0 | 0 | 0 | 0 | 0 |  | AMIL | nev | 30 | 0 | 0 | 0 | 0 | 0 | 0
MBXY-TI1S | nev | 30 | 0 | 0 | 0 | 0 | 0 | 0 |  | XYM1 | nev | 30 | 0 | 0 | 0 | 0 | 0 | 0
MBXY-TI2S | nev | 30 | 0 | 0 | 0 | 0 | 0 | 0 |  | XYM2 | nev | 30 | 0 | 0 | 0 | 0 | 0 | 0
MBZ | nev | 30 | 0 | 0 | 0 | 0 | 0 | 0 |  | XCLA | nev | 30 | 0 | 0.0064 | 0 | 0.0005 | 0 | 0
MSXY-TI1S | nev | 30 | 0 | 0 | 0 | 0 | 0 | 0 |  | XCLH | nev | 30 | 0.0064 | 0 | 0 | -0.0005 | 0 | 0
MSXY-TI2S | nev | 30 | 0 | 0 | 0 | 0 | 0 | 0 |  | DEC-U | nev | 30 | 0 | 0 | 0 | 0 | 0 | 0
MSXY-TI3S | nev | 30 | 0 | 0 | 0 | 0 | 0 | 0 |  | DEC-CI | nev | 30 | 0 | 0 | 0 | 0 | 0 | 0
MSZ | nev | 30 | 0 | 0 | 0 | 0 | 0 | 0 |  | DBH-U | nev | 30 | 0 | 0 | 0 | 0 | 0 | 0
DECR | nev | 30 | 0 | 0 | 0 | 0 | 0 | 0 |  | DBH-CI | nev | 30 | 0 | 0 | 0 | 0 | 0 | 0
DBHR | nev | 30 | 0 | 0 | 0 | 0 | 0 | 0 |  | SAGE | nev | 30 | 0 | 0 | 0 | 0 | 0 | 0
AMIL | nev | 30 | 0 | 0 | 0 | 0 | 0 | 0 |  | XYM3E | nev | 30 | 0.0716 | 0 | 0 | 0 | 0 | 0
XYM1 | nev | 30 | 0 | 0 | 0 | 0 | 0 | 0 |  | XYM4E | nev | 30 | 0 | 0.0716 | 0 | 0 | 0 | 0
XYM2 | nev | 30 | 0 | 0 | 0 | 0 | 0 | 0 |  | DEC-OI | nev | 30 | 0 | 0 | 0 | 0 | 0 | 0
XCLA | nev | 30 | 0 | 0.0064 | 0 | 0.0005 | 0 | 0 |  | DBH-OI | nev | 30 | 0 | 0 | 0 | 0 | 0 | 0
XCLH | nev | 30 | 0.0064 | 0 | 0 | -0.0005 | 0 | 0 |  | TOTAL | nev | 30 | 0.0782 | 0.0782 | 0.1228 | 0 | 0 | 0
DEC-U | nev | 30 | 0 | 0 | 0 | 0 | 0 | 0
DEC-OS | nev | 30 | 0 | 0 | 0 | 0 | 0 | 0 |  |  | MD | sigHS | sigLA | sigAH | corrHL | corrHA | corrLA
DBH-U | nev | 30 | 0 | 0 | 0 | 0 | 0 | 0 |  | DRFR | hla | 30 | 0 | 0 | 0.35 | 0 | 0 | 0
DBH-OS | nev | 30 | 0 | 0 | 0 | 0 | 0 | 0 |  | DSFS | hla | 30 | 0 | 0 | 0.0168 | 0 | 0 | 0
SAGE | nev | 30 | 0 | 0 | 0 | 0 | 0 | 0 |  | DSTG | hla | 30 | 0 | 0 | 0.0002 | 0 | 0 | 0
XYM3E | nev | 30 | 0.0716 | 0 | 0 | 0 | 0 | 0 |  | ABXY-TI1S | hla | 30 | 0.0122 | 0.0004 | 0 | 1 | 0 | 0
XYM4E | nev | 30 | 0 | 0.0716 | 0 | 0 | 0 | 0 |  | ABXY-TI2S | hla | 30 | 0.0004 | 0.0122 | 0 | -1 | 0 | 0
DEC-OH | nev | 30 | 0 | 0 | 0 | 0 | 0 | 0 |  | ABZ | hla | 30 | 0 | 0 | 0 | 0 | 0 | 0
DEC-OI | nev | 30 | 0 | 0 | 0 | 0 | 0 | 0 |  | ASXY-TI1S | hla | 30 | 0 | 0 | 0 | 0 | 0 | 0
DBH-OH | nev | 30 | 0 | 0 | 0 | 0 | 0 | 0 |  | ASXY-TI2S | hla | 30 | 0 | 0 | 0 | 0 | 0 | 0
DBH-OI | nev | 30 | 0 | 0 | 0 | 0 | 0 | 0 |  | ASXY-TI3S | hla | 30 | 0 | 0 | 0 | 0 | 0 | 0
TOTAL | nev | 30 | 0.0782 | 0.0782 | 0.1228 | 0 | 0 | 0 |  | ASZ | hla | 30 | 0 | 0 | 0 | 0 | 0 | 0
[10 empty] | MBXY-TI1S | hla | 30 | 0 | 0 | 0 | 0 | 0 | 0
| MD | sigHS | sigLA | sigAH | corrHL | corrHA | corrLA |  |  | MBXY-TI2S | hla | 30 | 0 | 0 | 0 | 0 | 0 | 0
DRFR | hla | 30 | 0 | 0 | 0.35 | 0 | 0 | 0 |  | MBZ | hla | 30 | 0 | 0 | 0 | 0 | 0 | 0
DSFS | hla | 30 | 0 | 0 | 0.0168 | 0 | 0 | 0 |  | MSXY-TI1S | hla | 30 | 0 | 0 | 0 | 0 | 0 | 0
DSTG | hla | 30 | 0 | 0 | 0.0002 | 0 | 0 | 0 |  | MSXY-TI2S | hla | 30 | 0 | 0 | 0 | 0 | 0 | 0
ABXY-TI1S | hla | 30 | 0.0122 | 0.0004 | 0 | 1 | 0 | 0 |  | MSXY-TI3S | hla | 30 | 0 | 0 | 0 | 0 | 0 | 0
ABXY-TI2S | hla | 30 | 0.0004 | 0.0122 | 0 | -1 | 0 | 0 |  | MSZ | hla | 30 | 0 | 0 | 0 | 0 | 0 | 0
ABZ | hla | 30 | 0 | 0 | 0 | 0 | 0 | 0 |  | DECR | hla | 30 | 0 | 0 | 0 | 0 | 0 | 0
ASXY-TI1S | hla | 30 | 0 | 0 | 0 | 0 | 0 | 0 |  | DBHR | hla | 30 | 0 | 0 | 0 | 0 | 0 | 0
ASXY-TI2S | hla | 30 | 0 | 0 | 0 | 0 | 0 | 0 |  | AMIL | hla | 30 | 0 | 0 | 0 | 0 | 0 | 0
ASXY-TI3S | hla | 30 | 0 | 0 | 0 | 0 | 0 | 0 |  | XYM1 | hla | 30 | 0 | 0 | 0 | 0 | 0 | 0
ASZ | hla | 30 | 0 | 0 | 0 | 0 | 0 | 0 |  | XYM2 | hla | 30 | 0 | 0 | 0 | 0 | 0 | 0
MBXY-TI1S | hla | 30 | 0 | 0 | 0 | 0 | 0 | 0 |  | XCLA | hla | 30 | 0 | 0.0804 | 0 | -0.0012 | 0 | 0
MBXY-TI2S | hla | 30 | 0 | 0 | 0 | 0 | 0 | 0 |  | XCLH | hla | 30 | 0.0804 | 0 | 0 | 0.0012 | 0 | 0
MBZ | hla | 30 | 0 | 0 | 0 | 0 | 0 | 0 |  | DEC-U | hla | 30 | 0 | 0 | 0 | 0 | 0 | 0
MSXY-TI1S | hla | 30 | 0 | 0 | 0 | 0 | 0 | 0 |  | DEC-CI | hla | 30 | 0 | 0 | 0 | 0 | 0 | 0
MSXY-TI2S | hla | 30 | 0 | 0 | 0 | 0 | 0 | 0 |  | DBH-U | hla | 30 | 0 | 0 | 0 | 0 | 0 | 0
MSXY-TI3S | hla | 30 | 0 | 0 | 0 | 0 | 0 | 0 |  | DBH-CI | hla | 30 | 0 | 0 | 0 | 0 | 0 | 0
MSZ | hla | 30 | 0 | 0 | 0 | 0 | 0 | 0 |  | SAGE | hla | 30 | 0 | 0 | 0 | 0 | 0 | 0
DECR | hla | 30 | 0 | 0 | 0 | 0 | 0 | 0 |  | XYM3E | hla | 30 | 0.267 | 0.0187 | 0 | 1 | 0 | 0
DBHR | hla | 30 | 0 | 0 | 0 | 0 | 0 | 0 |  | XYM4E | hla | 30 | 0.0187 | 0.267 | 0 | -1 | 0 | 0
AMIL | hla | 30 | 0 | 0 | 0 | 0 | 0 | 0 |  | DEC-OI | hla | 30 | 0 | 0 | 0 | 0 | 0 | 0
XYM1 | hla | 30 | 0 | 0 | 0 | 0 | 0 | 0 |  | DBH-OI | hla | 30 | 0 | 0 | 0 | 0 | 0 | 0
XYM2 | hla | 30 | 0 | 0 | 0 | 0 | 0 | 0 |  | TOTAL | hla | 30 | 0.2797 | 0.2797 | 0.3504 | 0 | 0 | 0
XCLA | hla | 30 | 0 | 0.0804 | 0 | -0.0012 | 0 | 0 |  | ***************************************************************************************************************
XCLH | hla | 30 | 0.0804 | 0 | 0 | 0.0012 | 0 | 0 |  |  | MD | INC | AZT | TF | TVD | MODE
DEC-U | hla | 30 | 0 | 0 | 0 | 0 | 0 | 0 |  | SURVEY | 60 | 0 | 356 | 0 | 60 | Static
DEC-OS | hla | 30 | 0 | 0 | 0 | 0 | 0 | 0 |  |  | MD | NN | EE | VV | NE | NV | EV
DBH-U | hla | 30 | 0 | 0 | 0 | 0 | 0 | 0 |  | DRFR | nev | 60 | 0 | 0 | 0.1225 | 0 | 0 | 0
DBH-OS | hla | 30 | 0 | 0 | 0 | 0 | 0 | 0 |  | DSFS | nev | 60 | 0 | 0 | 0.0011 | 0 | 0 | 0
SAGE | hla | 30 | 0 | 0 | 0 | 0 | 0 | 0 |  | DSTG | nev | 60 | 0 | 0 | 0 | 0 | 0 | 0
XYM3E | hla | 30 | 0.267 | 0.0187 | 0 | 1 | 0 | 0 |  | ABXY-TI1S | nev | 60 | 0.0006 | 0 | 0 | 0 | 0 | 0
XYM4E | hla | 30 | 0.0187 | 0.267 | 0 | -1 | 0 | 0 |  | ABXY-TI2S | nev | 60 | 0 | 0.0006 | 0 | 0 | 0 | 0
DEC-OH | hla | 30 | 0 | 0 | 0 | 0 | 0 | 0 |  | ABZ | nev | 60 | 0 | 0 | 0 | 0 | 0 | 0
DEC-OI | hla | 30 | 0 | 0 | 0 | 0 | 0 | 0 |  | ASXY-TI1S | nev | 60 | 0 | 0 | 0 | 0 | 0 | 0
DBH-OH | hla | 30 | 0 | 0 | 0 | 0 | 0 | 0 |  | ASXY-TI2S | nev | 60 | 0 | 0 | 0 | 0 | 0 | 0
DBH-OI | hla | 30 | 0 | 0 | 0 | 0 | 0 | 0 |  | ASXY-TI3S | nev | 60 | 0 | 0 | 0 | 0 | 0 | 0
TOTAL | hla | 30 | 0.2797 | 0.2797 | 0.3504 | 0 | 0 | 0 |  | ASZ | nev | 60 | 0 | 0 | 0 | 0 | 0 | 0
*************************************************************************************************************** | [9 empty] | MBXY-TI1S | nev | 60 | 0 | 0 | 0 | 0 | 0 | 0
| MD | INC | AZT | TF | TVD | MODE |  |  |  | MBXY-TI2S | nev | 60 | 0 | 0 | 0 | 0 | 0 | 0
SURVEY | 60 | 0 | 356 | 0 | 60 | Static |  |  |  | MBZ | nev | 60 | 0 | 0 | 0 | 0 | 0 | 0
| MD | NN | EE | VV | NE | NV | EV |  |  | MSXY-TI1S | nev | 60 | 0 | 0 | 0 | 0 | 0 | 0
DRFR | nev | 60 | 0 | 0 | 0.1225 | 0 | 0 | 0 |  | MSXY-TI2S | nev | 60 | 0 | 0 | 0 | 0 | 0 | 0
DSFS | nev | 60 | 0 | 0 | 0.0011 | 0 | 0 | 0 |  | MSXY-TI3S | nev | 60 | 0 | 0 | 0 | 0 | 0 | 0
DSTG | nev | 60 | 0 | 0 | 0 | 0 | 0 | 0 |  | MSZ | nev | 60 | 0 | 0 | 0 | 0 | 0 | 0
ABXY-TI1S | nev | 60 | 0.0006 | 0 | 0 | 0 | 0 | 0 |  | DECR | nev | 60 | 0 | 0 | 0 | 0 | 0 | 0
ABXY-TI2S | nev | 60 | 0 | 0.0006 | 0 | 0 | 0 | 0 |  | DBHR | nev | 60 | 0 | 0 | 0 | 0 | 0 | 0
ABZ | nev | 60 | 0 | 0 | 0 | 0 | 0 | 0 |  | AMIL | nev | 60 | 0 | 0 | 0 | 0 | 0 | 0
ASXY-TI1S | nev | 60 | 0 | 0 | 0 | 0 | 0 | 0 |  | XYM1 | nev | 60 | 0 | 0 | 0 | 0 | 0 | 0
ASXY-TI2S | nev | 60 | 0 | 0 | 0 | 0 | 0 | 0 |  | XYM2 | nev | 60 | 0 | 0 | 0 | 0 | 0 | 0
ASXY-TI3S | nev | 60 | 0 | 0 | 0 | 0 | 0 | 0 |  | XCLA | nev | 60 | 0.0001 | 0.0138 | 0 | 0.001 | 0 | 0
ASZ | nev | 60 | 0 | 0 | 0 | 0 | 0 | 0 |  | XCLH | nev | 60 | 0.0138 | 0.0001 | 0 | -0.001 | 0 | 0
MBXY-TI1S | nev | 60 | 0 | 0 | 0 | 0 | 0 | 0 |  | DEC-U | nev | 60 | 0 | 0 | 0 | 0 | 0 | 0
MBXY-TI2S | nev | 60 | 0 | 0 | 0 | 0 | 0 | 0 |  | DEC-CI | nev | 60 | 0 | 0 | 0 | 0 | 0 | 0
MBZ | nev | 60 | 0 | 0 | 0 | 0 | 0 | 0 |  | DBH-U | nev | 60 | 0 | 0 | 0 | 0 | 0 | 0
MSXY-TI1S | nev | 60 | 0 | 0 | 0 | 0 | 0 | 0 |  | DBH-CI | nev | 60 | 0 | 0 | 0 | 0 | 0 | 0
MSXY-TI2S | nev | 60 | 0 | 0 | 0 | 0 | 0 | 0 |  | SAGE | nev | 60 | 0 | 0 | 0 | 0 | 0 | 0
MSXY-TI3S | nev | 60 | 0 | 0 | 0 | 0 | 0 | 0 |  | XYM3E | nev | 60 | 0.0959 | 0 | 0 | 0 | 0 | 0
MSZ | nev | 60 | 0 | 0 | 0 | 0 | 0 | 0 |  | XYM4E | nev | 60 | 0 | 0.0959 | 0 | 0 | 0 | 0
DECR | nev | 60 | 0 | 0 | 0 | 0 | 0 | 0 |  | DEC-OI | nev | 60 | 0 | 0 | 0 | 0 | 0 | 0
DBHR | nev | 60 | 0 | 0 | 0 | 0 | 0 | 0 |  | DBH-OI | nev | 60 | 0 | 0 | 0 | 0 | 0 | 0
AMIL | nev | 60 | 0 | 0 | 0 | 0 | 0 | 0 |  | TOTAL | nev | 60 | 0.1104 | 0.1104 | 0.1236 | 0 | 0 | 0
XYM1 | nev | 60 | 0 | 0 | 0 | 0 | 0 | 0
XYM2 | nev | 60 | 0 | 0 | 0 | 0 | 0 | 0 |  |  | MD | sigHS | sigLA | sigAH | corrHL | corrHA | corrLA
XCLA | nev | 60 | 0.0001 | 0.0138 | 0 | 0.001 | 0 | 0 |  | DRFR | hla | 60 | 0 | 0 | 0.35 | 0 | 0 | 0
XCLH | nev | 60 | 0.0138 | 0.0001 | 0 | -0.001 | 0 | 0 |  | DSFS | hla | 60 | 0 | 0 | 0.0336 | 0 | 0 | 0
DEC-U | nev | 60 | 0 | 0 | 0 | 0 | 0 | 0 |  | DSTG | hla | 60 | 0 | 0 | 0.0009 | 0 | 0 | 0
DEC-OS | nev | 60 | 0 | 0 | 0 | 0 | 0 | 0 |  | ABXY-TI1S | hla | 60 | 0.0245 | 0.0004 | 0 | 1 | 0 | 0
DBH-U | nev | 60 | 0 | 0 | 0 | 0 | 0 | 0 |  | ABXY-TI2S | hla | 60 | 0.0004 | 0.0245 | 0 | -1 | 0 | 0
DBH-OS | nev | 60 | 0 | 0 | 0 | 0 | 0 | 0 |  | ABZ | hla | 60 | 0 | 0 | 0 | 0 | 0 | 0
SAGE | nev | 60 | 0 | 0 | 0 | 0 | 0 | 0 |  | ASXY-TI1S | hla | 60 | 0 | 0 | 0 | 0 | 0 | 0
XYM3E | nev | 60 | 0.0959 | 0 | 0 | 0 | 0 | 0 |  | ASXY-TI2S | hla | 60 | 0 | 0 | 0 | 0 | 0 | 0
XYM4E | nev | 60 | 0 | 0.0959 | 0 | 0 | 0 | 0 |  | ASXY-TI3S | hla | 60 | 0 | 0 | 0 | 0 | 0 | 0
DEC-OH | nev | 60 | 0 | 0 | 0 | 0 | 0 | 0 |  | ASZ | hla | 60 | 0 | 0 | 0 | 0 | 0 | 0
DEC-OI | nev | 60 | 0 | 0 | 0 | 0 | 0 | 0 |  | MBXY-TI1S | hla | 60 | 0 | 0 | 0 | 0 | 0 | 0
DBH-OH | nev | 60 | 0 | 0 | 0 | 0 | 0 | 0 |  | MBXY-TI2S | hla | 60 | 0 | 0 | 0 | 0 | 0 | 0
DBH-OI | nev | 60 | 0 | 0 | 0 | 0 | 0 | 0 |  | MBZ | hla | 60 | 0 | 0 | 0 | 0 | 0 | 0
TOTAL | nev | 60 | 0.1104 | 0.1104 | 0.1236 | 0 | 0 | 0 |  | MSXY-TI1S | hla | 60 | 0 | 0 | 0 | 0 | 0 | 0
[10 empty] | MSXY-TI2S | hla | 60 | 0 | 0 | 0 | 0 | 0 | 0
| MD | sigHS | sigLA | sigAH | corrHL | corrHA | corrLA |  |  | MSXY-TI3S | hla | 60 | 0 | 0 | 0 | 0 | 0 | 0
DRFR | hla | 60 | 0 | 0 | 0.35 | 0 | 0 | 0 |  | MSZ | hla | 60 | 0 | 0 | 0 | 0 | 0 | 0
DSFS | hla | 60 | 0 | 0 | 0.0336 | 0 | 0 | 0 |  | DECR | hla | 60 | 0 | 0 | 0 | 0 | 0 | 0
DSTG | hla | 60 | 0 | 0 | 0.0009 | 0 | 0 | 0 |  | DBHR | hla | 60 | 0 | 0 | 0 | 0 | 0 | 0
ABXY-TI1S | hla | 60 | 0.0245 | 0.0004 | 0 | 1 | 0 | 0 |  | AMIL | hla | 60 | 0 | 0 | 0 | 0 | 0 | 0
ABXY-TI2S | hla | 60 | 0.0004 | 0.0245 | 0 | -1 | 0 | 0 |  | XYM1 | hla | 60 | 0 | 0 | 0 | 0 | 0 | 0
ABZ | hla | 60 | 0 | 0 | 0 | 0 | 0 | 0 |  | XYM2 | hla | 60 | 0 | 0 | 0 | 0 | 0 | 0
ASXY-TI1S | hla | 60 | 0 | 0 | 0 | 0 | 0 | 0 |  | XCLA | hla | 60 | 0 | 0.1178 | 0 | -0.0008 | 0 | 0
ASXY-TI2S | hla | 60 | 0 | 0 | 0 | 0 | 0 | 0 |  | XCLH | hla | 60 | 0.1178 | 0 | 0 | 0.0008 | 0 | 0
ASXY-TI3S | hla | 60 | 0 | 0 | 0 | 0 | 0 | 0 |  | DEC-U | hla | 60 | 0 | 0 | 0 | 0 | 0 | 0
ASZ | hla | 60 | 0 | 0 | 0 | 0 | 0 | 0 |  | DEC-CI | hla | 60 | 0 | 0 | 0 | 0 | 0 | 0
MBXY-TI1S | hla | 60 | 0 | 0 | 0 | 0 | 0 | 0 |  | DBH-U | hla | 60 | 0 | 0 | 0 | 0 | 0 | 0
MBXY-TI2S | hla | 60 | 0 | 0 | 0 | 0 | 0 | 0 |  | DBH-CI | hla | 60 | 0 | 0 | 0 | 0 | 0 | 0
MBZ | hla | 60 | 0 | 0 | 0 | 0 | 0 | 0 |  | SAGE | hla | 60 | 0 | 0 | 0 | 0 | 0 | 0
MSXY-TI1S | hla | 60 | 0 | 0 | 0 | 0 | 0 | 0 |  | XYM3E | hla | 60 | 0.3089 | 0.0216 | 0 | 1 | 0 | 0
MSXY-TI2S | hla | 60 | 0 | 0 | 0 | 0 | 0 | 0 |  | XYM4E | hla | 60 | 0.0216 | 0.3089 | 0 | -1 | 0 | 0
MSXY-TI3S | hla | 60 | 0 | 0 | 0 | 0 | 0 | 0 |  | DEC-OI | hla | 60 | 0 | 0 | 0 | 0 | 0 | 0
MSZ | hla | 60 | 0 | 0 | 0 | 0 | 0 | 0 |  | DBH-OI | hla | 60 | 0 | 0 | 0 | 0 | 0 | 0
DECR | hla | 60 | 0 | 0 | 0 | 0 | 0 | 0 |  | TOTAL | hla | 60 | 0.3322 | 0.3322 | 0.3516 | 0 | 0 | 0
DBHR | hla | 60 | 0 | 0 | 0 | 0 | 0 | 0 |  | ***************************************************************************************************************
AMIL | hla | 60 | 0 | 0 | 0 | 0 | 0 | 0 |  |  | MD | INC | AZT | TF | TVD | MODE
XYM1 | hla | 60 | 0 | 0 | 0 | 0 | 0 | 0 |  | SURVEY | 90 | 0 | 356 | 0 | 90 | Static
XYM2 | hla | 60 | 0 | 0 | 0 | 0 | 0 | 0 |  |  | MD | NN | EE | VV | NE | NV | EV
XCLA | hla | 60 | 0 | 0.1178 | 0 | -0.0008 | 0 | 0 |  | DRFR | nev | 90 | 0 | 0 | 0.1225 | 0 | 0 | 0
XCLH | hla | 60 | 0.1178 | 0 | 0 | 0.0008 | 0 | 0 |  | DSFS | nev | 90 | 0 | 0 | 0.0025 | 0 | 0 | 0
DEC-U | hla | 60 | 0 | 0 | 0 | 0 | 0 | 0 |  | DSTG | nev | 90 | 0 | 0 | 0 | 0 | 0 | 0
DEC-OS | hla | 60 | 0 | 0 | 0 | 0 | 0 | 0 |  | ABXY-TI1S | nev | 90 | 0.0013 | 0 | 0 | -0.0001 | 0 | 0
DBH-U | hla | 60 | 0 | 0 | 0 | 0 | 0 | 0 |  | ABXY-TI2S | nev | 90 | 0 | 0.0013 | 0 | 0.0001 | 0 | 0
DBH-OS | hla | 60 | 0 | 0 | 0 | 0 | 0 | 0 |  | ABZ | nev | 90 | 0 | 0 | 0 | 0 | 0 | 0
SAGE | hla | 60 | 0 | 0 | 0 | 0 | 0 | 0 |  | ASXY-TI1S | nev | 90 | 0 | 0 | 0 | 0 | 0 | 0
XYM3E | hla | 60 | 0.3089 | 0.0216 | 0 | 1 | 0 | 0 |  | ASXY-TI2S | nev | 90 | 0 | 0 | 0 | 0 | 0 | 0
XYM4E | hla | 60 | 0.0216 | 0.3089 | 0 | -1 | 0 | 0 |  | ASXY-TI3S | nev | 90 | 0 | 0 | 0 | 0 | 0 | 0
DEC-OH | hla | 60 | 0 | 0 | 0 | 0 | 0 | 0 |  | ASZ | nev | 90 | 0 | 0 | 0 | 0 | 0 | 0
DEC-OI | hla | 60 | 0 | 0 | 0 | 0 | 0 | 0 |  | MBXY-TI1S | nev | 90 | 0 | 0 | 0 | 0 | 0 | 0
DBH-OH | hla | 60 | 0 | 0 | 0 | 0 | 0 | 0 |  | MBXY-TI2S | nev | 90 | 0 | 0 | 0 | 0 | 0 | 0
DBH-OI | hla | 60 | 0 | 0 | 0 | 0 | 0 | 0 |  | MBZ | nev | 90 | 0 | 0 | 0 | 0 | 0 | 0
TOTAL | hla | 60 | 0.3322 | 0.3322 | 0.3516 | 0 | 0 | 0 |  | MSXY-TI1S | nev | 90 | 0 | 0 | 0 | 0 | 0 | 0
*************************************************************************************************************** | [9 empty] | MSXY-TI2S | nev | 90 | 0 | 0 | 0 | 0 | 0 | 0
| MD | INC | AZT | TF | TVD | MODE |  |  |  | MSXY-TI3S | nev | 90 | 0 | 0 | 0 | 0 | 0 | 0
SURVEY | 90 | 0 | 356 | 0 | 90 | Static |  |  |  | MSZ | nev | 90 | 0 | 0 | 0 | 0 | 0 | 0
| MD | NN | EE | VV | NE | NV | EV |  |  | DECR | nev | 90 | 0 | 0 | 0 | 0 | 0 | 0
DRFR | nev | 90 | 0 | 0 | 0.1225 | 0 | 0 | 0 |  | DBHR | nev | 90 | 0 | 0 | 0 | 0 | 0 | 0
DSFS | nev | 90 | 0 | 0 | 0.0025 | 0 | 0 | 0 |  | AMIL | nev | 90 | 0 | 0 | 0 | 0 | 0 | 0
DSTG | nev | 90 | 0 | 0 | 0 | 0 | 0 | 0 |  | XYM1 | nev | 90 | 0 | 0 | 0 | 0 | 0 | 0
ABXY-TI1S | nev | 90 | 0.0013 | 0 | 0 | -0.0001 | 0 | 0 |  | XYM2 | nev | 90 | 0 | 0 | 0 | 0 | 0 | 0
ABXY-TI2S | nev | 90 | 0 | 0.0013 | 0 | 0.0001 | 0 | 0 |  | XCLA | nev | 90 | 0.0001 | 0.0212 | 0 | 0.0015 | 0 | 0
ABZ | nev | 90 | 0 | 0 | 0 | 0 | 0 | 0 |  | XCLH | nev | 90 | 0.0212 | 0.0001 | 0 | -0.0015 | 0 | 0
ASXY-TI1S | nev | 90 | 0 | 0 | 0 | 0 | 0 | 0 |  | DEC-U | nev | 90 | 0 | 0 | 0 | 0 | 0 | 0
ASXY-TI2S | nev | 90 | 0 | 0 | 0 | 0 | 0 | 0 |  | DEC-CI | nev | 90 | 0 | 0 | 0 | 0 | 0 | 0
ASXY-TI3S | nev | 90 | 0 | 0 | 0 | 0 | 0 | 0 |  | DBH-U | nev | 90 | 0 | 0 | 0 | 0 | 0 | 0
ASZ | nev | 90 | 0 | 0 | 0 | 0 | 0 | 0 |  | DBH-CI | nev | 90 | 0 | 0 | 0 | 0 | 0 | 0
MBXY-TI1S | nev | 90 | 0 | 0 | 0 | 0 | 0 | 0 |  | SAGE | nev | 90 | 0 | 0 | 0 | 0 | 0 | 0
MBXY-TI2S | nev | 90 | 0 | 0 | 0 | 0 | 0 | 0 |  | XYM3E | nev | 90 | 0.1206 | 0 | 0 | 0 | 0 | 0
MBZ | nev | 90 | 0 | 0 | 0 | 0 | 0 | 0 |  | XYM4E | nev | 90 | 0 | 0.1206 | 0 | 0 | 0 | 0
MSXY-TI1S | nev | 90 | 0 | 0 | 0 | 0 | 0 | 0 |  | DEC-OI | nev | 90 | 0 | 0 | 0 | 0 | 0 | 0
MSXY-TI2S | nev | 90 | 0 | 0 | 0 | 0 | 0 | 0 |  | DBH-OI | nev | 90 | 0 | 0 | 0 | 0 | 0 | 0
MSXY-TI3S | nev | 90 | 0 | 0 | 0 | 0 | 0 | 0 |  | TOTAL | nev | 90 | 0.1432 | 0.1432 | 0.125 | 0 | 0 | 0
MSZ | nev | 90 | 0 | 0 | 0 | 0 | 0 | 0
DECR | nev | 90 | 0 | 0 | 0 | 0 | 0 | 0 |  |  | MD | sigHS | sigLA | sigAH | corrHL | corrHA | corrLA
DBHR | nev | 90 | 0 | 0 | 0 | 0 | 0 | 0 |  | DRFR | hla | 90 | 0 | 0 | 0.35 | 0 | 0 | 0
AMIL | nev | 90 | 0 | 0 | 0 | 0 | 0 | 0 |  | DSFS | hla | 90 | 0 | 0 | 0.0504 | 0 | 0 | 0
XYM1 | nev | 90 | 0 | 0 | 0 | 0 | 0 | 0 |  | DSTG | hla | 90 | 0 | 0 | 0.002 | 0 | 0 | 0
XYM2 | nev | 90 | 0 | 0 | 0 | 0 | 0 | 0 |  | ABXY-TI1S | hla | 90 | 0.0367 | 0.0004 | 0 | 1 | 0 | 0
XCLA | nev | 90 | 0.0001 | 0.0212 | 0 | 0.0015 | 0 | 0 |  | ABXY-TI2S | hla | 90 | 0.0004 | 0.0367 | 0 | -1 | 0 | 0
XCLH | nev | 90 | 0.0212 | 0.0001 | 0 | -0.0015 | 0 | 0 |  | ABZ | hla | 90 | 0 | 0 | 0 | 0 | 0 | 0
DEC-U | nev | 90 | 0 | 0 | 0 | 0 | 0 | 0 |  | ASXY-TI1S | hla | 90 | 0 | 0 | 0 | 0 | 0 | 0
DEC-OS | nev | 90 | 0 | 0 | 0 | 0 | 0 | 0 |  | ASXY-TI2S | hla | 90 | 0 | 0 | 0 | 0 | 0 | 0
DBH-U | nev | 90 | 0 | 0 | 0 | 0 | 0 | 0 |  | ASXY-TI3S | hla | 90 | 0 | 0 | 0 | 0 | 0 | 0
DBH-OS | nev | 90 | 0 | 0 | 0 | 0 | 0 | 0 |  | ASZ | hla | 90 | 0 | 0 | 0 | 0 | 0 | 0
SAGE | nev | 90 | 0 | 0 | 0 | 0 | 0 | 0 |  | MBXY-TI1S | hla | 90 | 0 | 0 | 0 | 0 | 0 | 0
XYM3E | nev | 90 | 0.1206 | 0 | 0 | 0 | 0 | 0 |  | MBXY-TI2S | hla | 90 | 0 | 0 | 0 | 0 | 0 | 0
XYM4E | nev | 90 | 0 | 0.1206 | 0 | 0 | 0 | 0 |  | MBZ | hla | 90 | 0 | 0 | 0 | 0 | 0 | 0
DEC-OH | nev | 90 | 0 | 0 | 0 | 0 | 0 | 0 |  | MSXY-TI1S | hla | 90 | 0 | 0 | 0 | 0 | 0 | 0
DEC-OI | nev | 90 | 0 | 0 | 0 | 0 | 0 | 0 |  | MSXY-TI2S | hla | 90 | 0 | 0 | 0 | 0 | 0 | 0
DBH-OH | nev | 90 | 0 | 0 | 0 | 0 | 0 | 0 |  | MSXY-TI3S | hla | 90 | 0 | 0 | 0 | 0 | 0 | 0
DBH-OI | nev | 90 | 0 | 0 | 0 | 0 | 0 | 0 |  | MSZ | hla | 90 | 0 | 0 | 0 | 0 | 0 | 0
TOTAL | nev | 90 | 0.1432 | 0.1432 | 0.125 | 0 | 0 | 0 |  | DECR | hla | 90 | 0 | 0 | 0 | 0 | 0 | 0
[10 empty] | DBHR | hla | 90 | 0 | 0 | 0 | 0 | 0 | 0
| MD | sigHS | sigLA | sigAH | corrHL | corrHA | corrLA |  |  | AMIL | hla | 90 | 0 | 0 | 0 | 0 | 0 | 0
DRFR | hla | 90 | 0 | 0 | 0.35 | 0 | 0 | 0 |  | XYM1 | hla | 90 | 0 | 0 | 0 | 0 | 0 | 0
DSFS | hla | 90 | 0 | 0 | 0.0504 | 0 | 0 | 0 |  | XYM2 | hla | 90 | 0 | 0 | 0 | 0 | 0 | 0
DSTG | hla | 90 | 0 | 0 | 0.002 | 0 | 0 | 0 |  | XCLA | hla | 90 | 0 | 0.1459 | 0 | -0.0007 | 0 | 0
ABXY-TI1S | hla | 90 | 0.0367 | 0.0004 | 0 | 1 | 0 | 0 |  | XCLH | hla | 90 | 0.1459 | 0 | 0 | 0.0007 | 0 | 0
ABXY-TI2S | hla | 90 | 0.0004 | 0.0367 | 0 | -1 | 0 | 0 |  | DEC-U | hla | 90 | 0 | 0 | 0 | 0 | 0 | 0
ABZ | hla | 90 | 0 | 0 | 0 | 0 | 0 | 0 |  | DEC-CI | hla | 90 | 0 | 0 | 0 | 0 | 0 | 0
ASXY-TI1S | hla | 90 | 0 | 0 | 0 | 0 | 0 | 0 |  | DBH-U | hla | 90 | 0 | 0 | 0 | 0 | 0 | 0
ASXY-TI2S | hla | 90 | 0 | 0 | 0 | 0 | 0 | 0 |  | DBH-CI | hla | 90 | 0 | 0 | 0 | 0 | 0 | 0
ASXY-TI3S | hla | 90 | 0 | 0 | 0 | 0 | 0 | 0 |  | SAGE | hla | 90 | 0 | 0 | 0 | 0 | 0 | 0
ASZ | hla | 90 | 0 | 0 | 0 | 0 | 0 | 0 |  | XYM3E | hla | 90 | 0.3464 | 0.0242 | 0 | 1 | 0 | 0
MBXY-TI1S | hla | 90 | 0 | 0 | 0 | 0 | 0 | 0 |  | XYM4E | hla | 90 | 0.0242 | 0.3464 | 0 | -1 | 0 | 0
MBXY-TI2S | hla | 90 | 0 | 0 | 0 | 0 | 0 | 0 |  | DEC-OI | hla | 90 | 0 | 0 | 0 | 0 | 0 | 0
MBZ | hla | 90 | 0 | 0 | 0 | 0 | 0 | 0 |  | DBH-OI | hla | 90 | 0 | 0 | 0 | 0 | 0 | 0
MSXY-TI1S | hla | 90 | 0 | 0 | 0 | 0 | 0 | 0 |  | TOTAL | hla | 90 | 0.3784 | 0.3784 | 0.3536 | 0 | 0 | 0
MSXY-TI2S | hla | 90 | 0 | 0 | 0 | 0 | 0 | 0 |  | ***************************************************************************************************************
MSXY-TI3S | hla | 90 | 0 | 0 | 0 | 0 | 0 | 0 |  |  | MD | INC | AZT | TF | TVD | MODE
MSZ | hla | 90 | 0 | 0 | 0 | 0 | 0 | 0 |  | SURVEY | 120 | 0 | 356 | 0 | 120 | Static
DECR | hla | 90 | 0 | 0 | 0 | 0 | 0 | 0 |  |  | MD | NN | EE | VV | NE | NV | EV
DBHR | hla | 90 | 0 | 0 | 0 | 0 | 0 | 0 |  | DRFR | nev | 120 | 0 | 0 | 0.1225 | 0 | 0 | 0
AMIL | hla | 90 | 0 | 0 | 0 | 0 | 0 | 0 |  | DSFS | nev | 120 | 0 | 0 | 0.0045 | 0 | 0 | 0
XYM1 | hla | 90 | 0 | 0 | 0 | 0 | 0 | 0 |  | DSTG | nev | 120 | 0 | 0 | 0 | 0 | 0 | 0
XYM2 | hla | 90 | 0 | 0 | 0 | 0 | 0 | 0 |  | ABXY-TI1S | nev | 120 | 0.0024 | 0 | 0 | -0.0001 | 0 | 0
XCLA | hla | 90 | 0 | 0.1459 | 0 | -0.0007 | 0 | 0 |  | ABXY-TI2S | nev | 120 | 0 | 0.0024 | 0 | 0.0001 | 0 | 0
XCLH | hla | 90 | 0.1459 | 0 | 0 | 0.0007 | 0 | 0 |  | ABZ | nev | 120 | 0 | 0 | 0 | 0 | 0 | 0
DEC-U | hla | 90 | 0 | 0 | 0 | 0 | 0 | 0 |  | ASXY-TI1S | nev | 120 | 0 | 0 | 0 | 0 | 0 | 0
DEC-OS | hla | 90 | 0 | 0 | 0 | 0 | 0 | 0 |  | ASXY-TI2S | nev | 120 | 0 | 0 | 0 | 0 | 0 | 0
DBH-U | hla | 90 | 0 | 0 | 0 | 0 | 0 | 0 |  | ASXY-TI3S | nev | 120 | 0 | 0 | 0 | 0 | 0 | 0
DBH-OS | hla | 90 | 0 | 0 | 0 | 0 | 0 | 0 |  | ASZ | nev | 120 | 0 | 0 | 0 | 0 | 0 | 0
SAGE | hla | 90 | 0 | 0 | 0 | 0 | 0 | 0 |  | MBXY-TI1S | nev | 120 | 0 | 0 | 0 | 0 | 0 | 0
XYM3E | hla | 90 | 0.3464 | 0.0242 | 0 | 1 | 0 | 0 |  | MBXY-TI2S | nev | 120 | 0 | 0 | 0 | 0 | 0 | 0
XYM4E | hla | 90 | 0.0242 | 0.3464 | 0 | -1 | 0 | 0 |  | MBZ | nev | 120 | 0 | 0 | 0 | 0 | 0 | 0
DEC-OH | hla | 90 | 0 | 0 | 0 | 0 | 0 | 0 |  | MSXY-TI1S | nev | 120 | 0 | 0 | 0 | 0 | 0 | 0
DEC-OI | hla | 90 | 0 | 0 | 0 | 0 | 0 | 0 |  | MSXY-TI2S | nev | 120 | 0 | 0 | 0 | 0 | 0 | 0
DBH-OH | hla | 90 | 0 | 0 | 0 | 0 | 0 | 0 |  | MSXY-TI3S | nev | 120 | 0 | 0 | 0 | 0 | 0 | 0
DBH-OI | hla | 90 | 0 | 0 | 0 | 0 | 0 | 0 |  | MSZ | nev | 120 | 0 | 0 | 0 | 0 | 0 | 0
TOTAL | hla | 90 | 0.3784 | 0.3784 | 0.3536 | 0 | 0 | 0 |  | DECR | nev | 120 | 0 | 0 | 0 | 0 | 0 | 0
*************************************************************************************************************** | [9 empty] | DBHR | nev | 120 | 0 | 0 | 0 | 0 | 0 | 0
| MD | INC | AZT | TF | TVD | MODE |  |  |  | AMIL | nev | 120 | 0 | 0 | 0 | 0 | 0 | 0
SURVEY | 120 | 0 | 356 | 0 | 120 | Static |  |  |  | XYM1 | nev | 120 | 0 | 0 | 0 | 0 | 0 | 0
| MD | NN | EE | VV | NE | NV | EV |  |  | XYM2 | nev | 120 | 0 | 0 | 0 | 0 | 0 | 0
DRFR | nev | 120 | 0 | 0 | 0.1225 | 0 | 0 | 0 |  | XCLA | nev | 120 | 0.0001 | 0.0285 | 0 | 0.002 | 0 | 0
DSFS | nev | 120 | 0 | 0 | 0.0045 | 0 | 0 | 0 |  | XCLH | nev | 120 | 0.0285 | 0.0001 | 0 | -0.002 | 0 | 0
DSTG | nev | 120 | 0 | 0 | 0 | 0 | 0 | 0 |  | DEC-U | nev | 120 | 0 | 0 | 0 | 0 | 0 | 0
ABXY-TI1S | nev | 120 | 0.0024 | 0 | 0 | -0.0001 | 0 | 0 |  | DEC-CI | nev | 120 | 0 | 0 | 0 | 0 | 0 | 0
ABXY-TI2S | nev | 120 | 0 | 0.0024 | 0 | 0.0001 | 0 | 0 |  | DBH-U | nev | 120 | 0 | 0 | 0 | 0 | 0 | 0
ABZ | nev | 120 | 0 | 0 | 0 | 0 | 0 | 0 |  | DBH-CI | nev | 120 | 0 | 0 | 0 | 0 | 0 | 0
ASXY-TI1S | nev | 120 | 0 | 0 | 0 | 0 | 0 | 0 |  | SAGE | nev | 120 | 0 | 0 | 0 | 0 | 0 | 0
ASXY-TI2S | nev | 120 | 0 | 0 | 0 | 0 | 0 | 0 |  | XYM3E | nev | 120 | 0.1452 | 0 | 0 | 0 | 0 | 0
ASXY-TI3S | nev | 120 | 0 | 0 | 0 | 0 | 0 | 0 |  | XYM4E | nev | 120 | 0 | 0.1452 | 0 | 0 | 0 | 0
ASZ | nev | 120 | 0 | 0 | 0 | 0 | 0 | 0 |  | DEC-OI | nev | 120 | 0 | 0 | 0 | 0 | 0 | 0
MBXY-TI1S | nev | 120 | 0 | 0 | 0 | 0 | 0 | 0 |  | DBH-OI | nev | 120 | 0 | 0 | 0 | 0 | 0 | 0
MBXY-TI2S | nev | 120 | 0 | 0 | 0 | 0 | 0 | 0 |  | TOTAL | nev | 120 | 0.1763 | 0.1763 | 0.127 | 0 | 0 | 0
MBZ | nev | 120 | 0 | 0 | 0 | 0 | 0 | 0
MSXY-TI1S | nev | 120 | 0 | 0 | 0 | 0 | 0 | 0 |  |  | MD | sigHS | sigLA | sigAH | corrHL | corrHA | corrLA
MSXY-TI2S | nev | 120 | 0 | 0 | 0 | 0 | 0 | 0 |  | DRFR | hla | 120 | 0 | 0 | 0.35 | 0 | 0 | 0
MSXY-TI3S | nev | 120 | 0 | 0 | 0 | 0 | 0 | 0 |  | DSFS | hla | 120 | 0 | 0 | 0.0672 | 0 | 0 | 0
MSZ | nev | 120 | 0 | 0 | 0 | 0 | 0 | 0 |  | DSTG | hla | 120 | 0 | 0 | 0.0036 | 0 | 0 | 0
DECR | nev | 120 | 0 | 0 | 0 | 0 | 0 | 0 |  | ABXY-TI1S | hla | 120 | 0.0489 | 0.0004 | 0 | 1 | 0 | 0
DBHR | nev | 120 | 0 | 0 | 0 | 0 | 0 | 0 |  | ABXY-TI2S | hla | 120 | 0.0004 | 0.0489 | 0 | -1 | 0 | 0
AMIL | nev | 120 | 0 | 0 | 0 | 0 | 0 | 0 |  | ABZ | hla | 120 | 0 | 0 | 0 | 0 | 0 | 0
XYM1 | nev | 120 | 0 | 0 | 0 | 0 | 0 | 0 |  | ASXY-TI1S | hla | 120 | 0 | 0 | 0 | 0 | 0 | 0
XYM2 | nev | 120 | 0 | 0 | 0 | 0 | 0 | 0 |  | ASXY-TI2S | hla | 120 | 0 | 0 | 0 | 0 | 0 | 0
XCLA | nev | 120 | 0.0001 | 0.0285 | 0 | 0.002 | 0 | 0 |  | ASXY-TI3S | hla | 120 | 0 | 0 | 0 | 0 | 0 | 0
XCLH | nev | 120 | 0.0285 | 0.0001 | 0 | -0.002 | 0 | 0 |  | ASZ | hla | 120 | 0 | 0 | 0 | 0 | 0 | 0
DEC-U | nev | 120 | 0 | 0 | 0 | 0 | 0 | 0 |  | MBXY-TI1S | hla | 120 | 0 | 0 | 0 | 0 | 0 | 0
DEC-OS | nev | 120 | 0 | 0 | 0 | 0 | 0 | 0 |  | MBXY-TI2S | hla | 120 | 0 | 0 | 0 | 0 | 0 | 0
DBH-U | nev | 120 | 0 | 0 | 0 | 0 | 0 | 0 |  | MBZ | hla | 120 | 0 | 0 | 0 | 0 | 0 | 0
DBH-OS | nev | 120 | 0 | 0 | 0 | 0 | 0 | 0 |  | MSXY-TI1S | hla | 120 | 0 | 0 | 0 | 0 | 0 | 0
SAGE | nev | 120 | 0 | 0 | 0 | 0 | 0 | 0 |  | MSXY-TI2S | hla | 120 | 0 | 0 | 0 | 0 | 0 | 0
XYM3E | nev | 120 | 0.1452 | 0 | 0 | 0 | 0 | 0 |  | MSXY-TI3S | hla | 120 | 0 | 0 | 0 | 0 | 0 | 0
XYM4E | nev | 120 | 0 | 0.1452 | 0 | 0 | 0 | 0 |  | MSZ | hla | 120 | 0 | 0 | 0 | 0 | 0 | 0
DEC-OH | nev | 120 | 0 | 0 | 0 | 0 | 0 | 0 |  | DECR | hla | 120 | 0 | 0 | 0 | 0 | 0 | 0
DEC-OI | nev | 120 | 0 | 0 | 0 | 0 | 0 | 0 |  | DBHR | hla | 120 | 0 | 0 | 0 | 0 | 0 | 0
DBH-OH | nev | 120 | 0 | 0 | 0 | 0 | 0 | 0 |  | AMIL | hla | 120 | 0 | 0 | 0 | 0 | 0 | 0
DBH-OI | nev | 120 | 0 | 0 | 0 | 0 | 0 | 0 |  | XYM1 | hla | 120 | 0 | 0 | 0 | 0 | 0 | 0
TOTAL | nev | 120 | 0.1763 | 0.1763 | 0.127 | 0 | 0 | 0 |  | XYM2 | hla | 120 | 0 | 0 | 0 | 0 | 0 | 0
[10 empty] | XCLA | hla | 120 | 0 | 0.1694 | 0 | -0.0006 | 0 | 0
| MD | sigHS | sigLA | sigAH | corrHL | corrHA | corrLA |  |  | XCLH | hla | 120 | 0.1694 | 0 | 0 | 0.0006 | 0 | 0
DRFR | hla | 120 | 0 | 0 | 0.35 | 0 | 0 | 0 |  | DEC-U | hla | 120 | 0 | 0 | 0 | 0 | 0 | 0
DSFS | hla | 120 | 0 | 0 | 0.0672 | 0 | 0 | 0 |  | DEC-CI | hla | 120 | 0 | 0 | 0 | 0 | 0 | 0
DSTG | hla | 120 | 0 | 0 | 0.0036 | 0 | 0 | 0 |  | DBH-U | hla | 120 | 0 | 0 | 0 | 0 | 0 | 0
ABXY-TI1S | hla | 120 | 0.0489 | 0.0004 | 0 | 1 | 0 | 0 |  | DBH-CI | hla | 120 | 0 | 0 | 0 | 0 | 0 | 0
ABXY-TI2S | hla | 120 | 0.0004 | 0.0489 | 0 | -1 | 0 | 0 |  | SAGE | hla | 120 | 0 | 0 | 0 | 0 | 0 | 0
ABZ | hla | 120 | 0 | 0 | 0 | 0 | 0 | 0 |  | XYM3E | hla | 120 | 0.3802 | 0.0266 | 0 | 1 | 0 | 0
ASXY-TI1S | hla | 120 | 0 | 0 | 0 | 0 | 0 | 0 |  | XYM4E | hla | 120 | 0.0266 | 0.3802 | 0 | -1 | 0 | 0
ASXY-TI2S | hla | 120 | 0 | 0 | 0 | 0 | 0 | 0 |  | DEC-OI | hla | 120 | 0 | 0 | 0 | 0 | 0 | 0
ASXY-TI3S | hla | 120 | 0 | 0 | 0 | 0 | 0 | 0 |  | DBH-OI | hla | 120 | 0 | 0 | 0 | 0 | 0 | 0
ASZ | hla | 120 | 0 | 0 | 0 | 0 | 0 | 0 |  | TOTAL | hla | 120 | 0.4199 | 0.4199 | 0.3564 | 0 | 0 | 0
MBXY-TI1S | hla | 120 | 0 | 0 | 0 | 0 | 0 | 0 |  | ***************************************************************************************************************
MBXY-TI2S | hla | 120 | 0 | 0 | 0 | 0 | 0 | 0 |  |  | MD | INC | AZT | TF | TVD | MODE
MBZ | hla | 120 | 0 | 0 | 0 | 0 | 0 | 0 |  | SURVEY | 150 | 0 | 356 | 0 | 150 | Static
MSXY-TI1S | hla | 120 | 0 | 0 | 0 | 0 | 0 | 0 |  |  | MD | NN | EE | VV | NE | NV | EV
MSXY-TI2S | hla | 120 | 0 | 0 | 0 | 0 | 0 | 0 |  | DRFR | nev | 150 | 0 | 0 | 0.1225 | 0 | 0 | 0
MSXY-TI3S | hla | 120 | 0 | 0 | 0 | 0 | 0 | 0 |  | DSFS | nev | 150 | 0 | 0 | 0.0071 | 0 | 0 | 0
MSZ | hla | 120 | 0 | 0 | 0 | 0 | 0 | 0 |  | DSTG | nev | 150 | 0 | 0 | 0 | 0 | 0 | 0
DECR | hla | 120 | 0 | 0 | 0 | 0 | 0 | 0 |  | ABXY-TI1S | nev | 150 | 0.0037 | 0 | 0 | -0.0002 | 0 | 0
DBHR | hla | 120 | 0 | 0 | 0 | 0 | 0 | 0 |  | ABXY-TI2S | nev | 150 | 0 | 0.0037 | 0 | 0.0002 | 0 | 0
AMIL | hla | 120 | 0 | 0 | 0 | 0 | 0 | 0 |  | ABZ | nev | 150 | 0 | 0 | 0 | 0 | 0 | 0
XYM1 | hla | 120 | 0 | 0 | 0 | 0 | 0 | 0 |  | ASXY-TI1S | nev | 150 | 0 | 0 | 0 | 0 | 0 | 0
XYM2 | hla | 120 | 0 | 0 | 0 | 0 | 0 | 0 |  | ASXY-TI2S | nev | 150 | 0 | 0 | 0 | 0 | 0 | 0
XCLA | hla | 120 | 0 | 0.1694 | 0 | -0.0006 | 0 | 0 |  | ASXY-TI3S | nev | 150 | 0 | 0 | 0 | 0 | 0 | 0
XCLH | hla | 120 | 0.1694 | 0 | 0 | 0.0006 | 0 | 0 |  | ASZ | nev | 150 | 0 | 0 | 0 | 0 | 0 | 0
DEC-U | hla | 120 | 0 | 0 | 0 | 0 | 0 | 0 |  | MBXY-TI1S | nev | 150 | 0 | 0 | 0 | 0 | 0 | 0
DEC-OS | hla | 120 | 0 | 0 | 0 | 0 | 0 | 0 |  | MBXY-TI2S | nev | 150 | 0 | 0 | 0 | 0 | 0 | 0
DBH-U | hla | 120 | 0 | 0 | 0 | 0 | 0 | 0 |  | MBZ | nev | 150 | 0 | 0 | 0 | 0 | 0 | 0
DBH-OS | hla | 120 | 0 | 0 | 0 | 0 | 0 | 0 |  | MSXY-TI1S | nev | 150 | 0 | 0 | 0 | 0 | 0 | 0
SAGE | hla | 120 | 0 | 0 | 0 | 0 | 0 | 0 |  | MSXY-TI2S | nev | 150 | 0 | 0 | 0 | 0 | 0 | 0
XYM3E | hla | 120 | 0.3802 | 0.0266 | 0 | 1 | 0 | 0 |  | MSXY-TI3S | nev | 150 | 0 | 0 | 0 | 0 | 0 | 0
XYM4E | hla | 120 | 0.0266 | 0.3802 | 0 | -1 | 0 | 0 |  | MSZ | nev | 150 | 0 | 0 | 0 | 0 | 0 | 0
DEC-OH | hla | 120 | 0 | 0 | 0 | 0 | 0 | 0 |  | DECR | nev | 150 | 0 | 0 | 0 | 0 | 0 | 0
DEC-OI | hla | 120 | 0 | 0 | 0 | 0 | 0 | 0 |  | DBHR | nev | 150 | 0 | 0 | 0 | 0 | 0 | 0
DBH-OH | hla | 120 | 0 | 0 | 0 | 0 | 0 | 0 |  | AMIL | nev | 150 | 0 | 0 | 0 | 0 | 0 | 0
DBH-OI | hla | 120 | 0 | 0 | 0 | 0 | 0 | 0 |  | XYM1 | nev | 150 | 0 | 0 | 0 | 0 | 0 | 0
TOTAL | hla | 120 | 0.4199 | 0.4199 | 0.3564 | 0 | 0 | 0 |  | XYM2 | nev | 150 | 0 | 0 | 0 | 0 | 0 | 0
*************************************************************************************************************** | [9 empty] | XCLA | nev | 150 | 0.0002 | 0.0359 | 0 | 0.0025 | 0 | 0
| MD | INC | AZT | TF | TVD | MODE |  |  |  | XCLH | nev | 150 | 0.0359 | 0.0002 | 0 | -0.0025 | 0 | 0
SURVEY | 150 | 0 | 356 | 0 | 150 | Static |  |  |  | DEC-U | nev | 150 | 0 | 0 | 0 | 0 | 0 | 0
| MD | NN | EE | VV | NE | NV | EV |  |  | DEC-CI | nev | 150 | 0 | 0 | 0 | 0 | 0 | 0
DRFR | nev | 150 | 0 | 0 | 0.1225 | 0 | 0 | 0 |  | DBH-U | nev | 150 | 0 | 0 | 0 | 0 | 0 | 0
DSFS | nev | 150 | 0 | 0 | 0.0071 | 0 | 0 | 0 |  | DBH-CI | nev | 150 | 0 | 0 | 0 | 0 | 0 | 0
DSTG | nev | 150 | 0 | 0 | 0 | 0 | 0 | 0 |  | SAGE | nev | 150 | 0 | 0 | 0 | 0 | 0 | 0
ABXY-TI1S | nev | 150 | 0.0037 | 0 | 0 | -0.0002 | 0 | 0 |  | XYM3E | nev | 150 | 0.1699 | 0 | 0 | 0 | 0 | 0
ABXY-TI2S | nev | 150 | 0 | 0.0037 | 0 | 0.0002 | 0 | 0 |  | XYM4E | nev | 150 | 0 | 0.1699 | 0 | 0 | 0 | 0
ABZ | nev | 150 | 0 | 0 | 0 | 0 | 0 | 0 |  | DEC-OI | nev | 150 | 0 | 0 | 0 | 0 | 0 | 0
ASXY-TI1S | nev | 150 | 0 | 0 | 0 | 0 | 0 | 0 |  | DBH-OI | nev | 150 | 0 | 0 | 0 | 0 | 0 | 0
ASXY-TI2S | nev | 150 | 0 | 0 | 0 | 0 | 0 | 0 |  | TOTAL | nev | 150 | 0.2098 | 0.2098 | 0.1296 | 0 | 0 | 0
ASXY-TI3S | nev | 150 | 0 | 0 | 0 | 0 | 0 | 0
ASZ | nev | 150 | 0 | 0 | 0 | 0 | 0 | 0 |  |  | MD | sigHS | sigLA | sigAH | corrHL | corrHA | corrLA
MBXY-TI1S | nev | 150 | 0 | 0 | 0 | 0 | 0 | 0 |  | DRFR | hla | 150 | 0 | 0 | 0.35 | 0 | 0 | 0
MBXY-TI2S | nev | 150 | 0 | 0 | 0 | 0 | 0 | 0 |  | DSFS | hla | 150 | 0 | 0 | 0.084 | 0 | 0 | 0
MBZ | nev | 150 | 0 | 0 | 0 | 0 | 0 | 0 |  | DSTG | hla | 150 | 0 | 0 | 0.0056 | 0 | 0 | 0
MSXY-TI1S | nev | 150 | 0 | 0 | 0 | 0 | 0 | 0 |  | ABXY-TI1S | hla | 150 | 0.0612 | 0.0004 | 0 | 1 | 0 | 0
MSXY-TI2S | nev | 150 | 0 | 0 | 0 | 0 | 0 | 0 |  | ABXY-TI2S | hla | 150 | 0.0004 | 0.0612 | 0 | -1 | 0 | 0
MSXY-TI3S | nev | 150 | 0 | 0 | 0 | 0 | 0 | 0 |  | ABZ | hla | 150 | 0 | 0 | 0 | 0 | 0 | 0
MSZ | nev | 150 | 0 | 0 | 0 | 0 | 0 | 0 |  | ASXY-TI1S | hla | 150 | 0 | 0 | 0 | 0 | 0 | 0
DECR | nev | 150 | 0 | 0 | 0 | 0 | 0 | 0 |  | ASXY-TI2S | hla | 150 | 0 | 0 | 0 | 0 | 0 | 0
DBHR | nev | 150 | 0 | 0 | 0 | 0 | 0 | 0 |  | ASXY-TI3S | hla | 150 | 0 | 0 | 0 | 0 | 0 | 0
AMIL | nev | 150 | 0 | 0 | 0 | 0 | 0 | 0 |  | ASZ | hla | 150 | 0 | 0 | 0 | 0 | 0 | 0
XYM1 | nev | 150 | 0 | 0 | 0 | 0 | 0 | 0 |  | MBXY-TI1S | hla | 150 | 0 | 0 | 0 | 0 | 0 | 0
XYM2 | nev | 150 | 0 | 0 | 0 | 0 | 0 | 0 |  | MBXY-TI2S | hla | 150 | 0 | 0 | 0 | 0 | 0 | 0
XCLA | nev | 150 | 0.0002 | 0.0359 | 0 | 0.0025 | 0 | 0 |  | MBZ | hla | 150 | 0 | 0 | 0 | 0 | 0 | 0
XCLH | nev | 150 | 0.0359 | 0.0002 | 0 | -0.0025 | 0 | 0 |  | MSXY-TI1S | hla | 150 | 0 | 0 | 0 | 0 | 0 | 0
DEC-U | nev | 150 | 0 | 0 | 0 | 0 | 0 | 0 |  | MSXY-TI2S | hla | 150 | 0 | 0 | 0 | 0 | 0 | 0
DEC-OS | nev | 150 | 0 | 0 | 0 | 0 | 0 | 0 |  | MSXY-TI3S | hla | 150 | 0 | 0 | 0 | 0 | 0 | 0
DBH-U | nev | 150 | 0 | 0 | 0 | 0 | 0 | 0 |  | MSZ | hla | 150 | 0 | 0 | 0 | 0 | 0 | 0
DBH-OS | nev | 150 | 0 | 0 | 0 | 0 | 0 | 0 |  | DECR | hla | 150 | 0 | 0 | 0 | 0 | 0 | 0
SAGE | nev | 150 | 0 | 0 | 0 | 0 | 0 | 0 |  | DBHR | hla | 150 | 0 | 0 | 0 | 0 | 0 | 0
XYM3E | nev | 150 | 0.1699 | 0 | 0 | 0 | 0 | 0 |  | AMIL | hla | 150 | 0 | 0 | 0 | 0 | 0 | 0
XYM4E | nev | 150 | 0 | 0.1699 | 0 | 0 | 0 | 0 |  | XYM1 | hla | 150 | 0 | 0 | 0 | 0 | 0 | 0
DEC-OH | nev | 150 | 0 | 0 | 0 | 0 | 0 | 0 |  | XYM2 | hla | 150 | 0 | 0 | 0 | 0 | 0 | 0
DEC-OI | nev | 150 | 0 | 0 | 0 | 0 | 0 | 0 |  | XCLA | hla | 150 | 0 | 0.19 | 0 | -0.0005 | 0 | 0
DBH-OH | nev | 150 | 0 | 0 | 0 | 0 | 0 | 0 |  | XCLH | hla | 150 | 0.19 | 0 | 0 | 0.0005 | 0 | 0
DBH-OI | nev | 150 | 0 | 0 | 0 | 0 | 0 | 0 |  | DEC-U | hla | 150 | 0 | 0 | 0 | 0 | 0 | 0
TOTAL | nev | 150 | 0.2098 | 0.2098 | 0.1296 | 0 | 0 | 0 |  | DEC-CI | hla | 150 | 0 | 0 | 0 | 0 | 0 | 0
[10 empty] | DBH-U | hla | 150 | 0 | 0 | 0 | 0 | 0 | 0
| MD | sigHS | sigLA | sigAH | corrHL | corrHA | corrLA |  |  | DBH-CI | hla | 150 | 0 | 0 | 0 | 0 | 0 | 0
DRFR | hla | 150 | 0 | 0 | 0.35 | 0 | 0 | 0 |  | SAGE | hla | 150 | 0 | 0 | 0 | 0 | 0 | 0
DSFS | hla | 150 | 0 | 0 | 0.084 | 0 | 0 | 0 |  | XYM3E | hla | 150 | 0.4112 | 0.0288 | 0 | 1 | 0 | 0
DSTG | hla | 150 | 0 | 0 | 0.0056 | 0 | 0 | 0 |  | XYM4E | hla | 150 | 0.0288 | 0.4112 | 0 | -1 | 0 | 0
ABXY-TI1S | hla | 150 | 0.0612 | 0.0004 | 0 | 1 | 0 | 0 |  | DEC-OI | hla | 150 | 0 | 0 | 0 | 0 | 0 | 0
ABXY-TI2S | hla | 150 | 0.0004 | 0.0612 | 0 | -1 | 0 | 0 |  | DBH-OI | hla | 150 | 0 | 0 | 0 | 0 | 0 | 0
ABZ | hla | 150 | 0 | 0 | 0 | 0 | 0 | 0 |  | TOTAL | hla | 150 | 0.458 | 0.458 | 0.36 | 0 | 0 | 0
ASXY-TI1S | hla | 150 | 0 | 0 | 0 | 0 | 0 | 0 |  | ***************************************************************************************************************
ASXY-TI2S | hla | 150 | 0 | 0 | 0 | 0 | 0 | 0 |  |  | MD | INC | AZT | TF | TVD | MODE
ASXY-TI3S | hla | 150 | 0 | 0 | 0 | 0 | 0 | 0 |  | SURVEY | 180 | 0 | 356 | 0 | 180 | Static
ASZ | hla | 150 | 0 | 0 | 0 | 0 | 0 | 0 |  |  | MD | NN | EE | VV | NE | NV | EV
MBXY-TI1S | hla | 150 | 0 | 0 | 0 | 0 | 0 | 0 |  | DRFR | nev | 180 | 0 | 0 | 0.1225 | 0 | 0 | 0
MBXY-TI2S | hla | 150 | 0 | 0 | 0 | 0 | 0 | 0 |  | DSFS | nev | 180 | 0 | 0 | 0.0102 | 0 | 0 | 0
MBZ | hla | 150 | 0 | 0 | 0 | 0 | 0 | 0 |  | DSTG | nev | 180 | 0 | 0 | 0.0001 | 0 | 0 | 0
MSXY-TI1S | hla | 150 | 0 | 0 | 0 | 0 | 0 | 0 |  | ABXY-TI1S | nev | 180 | 0.0054 | 0 | 0 | -0.0003 | 0 | 0
MSXY-TI2S | hla | 150 | 0 | 0 | 0 | 0 | 0 | 0 |  | ABXY-TI2S | nev | 180 | 0 | 0.0054 | 0 | 0.0003 | 0 | 0
MSXY-TI3S | hla | 150 | 0 | 0 | 0 | 0 | 0 | 0 |  | ABZ | nev | 180 | 0 | 0 | 0 | 0 | 0 | 0
MSZ | hla | 150 | 0 | 0 | 0 | 0 | 0 | 0 |  | ASXY-TI1S | nev | 180 | 0 | 0 | 0 | 0 | 0 | 0
DECR | hla | 150 | 0 | 0 | 0 | 0 | 0 | 0 |  | ASXY-TI2S | nev | 180 | 0 | 0 | 0 | 0 | 0 | 0
DBHR | hla | 150 | 0 | 0 | 0 | 0 | 0 | 0 |  | ASXY-TI3S | nev | 180 | 0 | 0 | 0 | 0 | 0 | 0
AMIL | hla | 150 | 0 | 0 | 0 | 0 | 0 | 0 |  | ASZ | nev | 180 | 0 | 0 | 0 | 0 | 0 | 0
XYM1 | hla | 150 | 0 | 0 | 0 | 0 | 0 | 0 |  | MBXY-TI1S | nev | 180 | 0 | 0 | 0 | 0 | 0 | 0
XYM2 | hla | 150 | 0 | 0 | 0 | 0 | 0 | 0 |  | MBXY-TI2S | nev | 180 | 0 | 0 | 0 | 0 | 0 | 0
XCLA | hla | 150 | 0 | 0.19 | 0 | -0.0005 | 0 | 0 |  | MBZ | nev | 180 | 0 | 0 | 0 | 0 | 0 | 0
XCLH | hla | 150 | 0.19 | 0 | 0 | 0.0005 | 0 | 0 |  | MSXY-TI1S | nev | 180 | 0 | 0 | 0 | 0 | 0 | 0
DEC-U | hla | 150 | 0 | 0 | 0 | 0 | 0 | 0 |  | MSXY-TI2S | nev | 180 | 0 | 0 | 0 | 0 | 0 | 0
DEC-OS | hla | 150 | 0 | 0 | 0 | 0 | 0 | 0 |  | MSXY-TI3S | nev | 180 | 0 | 0 | 0 | 0 | 0 | 0
DBH-U | hla | 150 | 0 | 0 | 0 | 0 | 0 | 0 |  | MSZ | nev | 180 | 0 | 0 | 0 | 0 | 0 | 0
DBH-OS | hla | 150 | 0 | 0 | 0 | 0 | 0 | 0 |  | DECR | nev | 180 | 0 | 0 | 0 | 0 | 0 | 0
SAGE | hla | 150 | 0 | 0 | 0 | 0 | 0 | 0 |  | DBHR | nev | 180 | 0 | 0 | 0 | 0 | 0 | 0
XYM3E | hla | 150 | 0.4112 | 0.0288 | 0 | 1 | 0 | 0 |  | AMIL | nev | 180 | 0 | 0 | 0 | 0 | 0 | 0
XYM4E | hla | 150 | 0.0288 | 0.4112 | 0 | -1 | 0 | 0 |  | XYM1 | nev | 180 | 0 | 0 | 0 | 0 | 0 | 0
DEC-OH | hla | 150 | 0 | 0 | 0 | 0 | 0 | 0 |  | XYM2 | nev | 180 | 0 | 0 | 0 | 0 | 0 | 0
DEC-OI | hla | 150 | 0 | 0 | 0 | 0 | 0 | 0 |  | XCLA | nev | 180 | 0.0002 | 0.0433 | 0 | 0.003 | 0 | 0
DBH-OH | hla | 150 | 0 | 0 | 0 | 0 | 0 | 0 |  | XCLH | nev | 180 | 0.0433 | 0.0002 | 0 | -0.003 | 0 | 0
DBH-OI | hla | 150 | 0 | 0 | 0 | 0 | 0 | 0 |  | DEC-U | nev | 180 | 0 | 0 | 0 | 0 | 0 | 0
TOTAL | hla | 150 | 0.458 | 0.458 | 0.36 | 0 | 0 | 0 |  | DEC-CI | nev | 180 | 0 | 0 | 0 | 0 | 0 | 0
*************************************************************************************************************** | [9 empty] | DBH-U | nev | 180 | 0 | 0 | 0 | 0 | 0 | 0
| MD | INC | AZT | TF | TVD | MODE |  |  |  | DBH-CI | nev | 180 | 0 | 0 | 0 | 0 | 0 | 0
SURVEY | 180 | 0 | 356 | 0 | 180 | Static |  |  |  | SAGE | nev | 180 | 0 | 0 | 0 | 0 | 0 | 0
| MD | NN | EE | VV | NE | NV | EV |  |  | XYM3E | nev | 180 | 0.1946 | 0 | 0 | 0 | 0 | 0
DRFR | nev | 180 | 0 | 0 | 0.1225 | 0 | 0 | 0 |  | XYM4E | nev | 180 | 0 | 0.1946 | 0 | 0 | 0 | 0
DSFS | nev | 180 | 0 | 0 | 0.0102 | 0 | 0 | 0 |  | DEC-OI | nev | 180 | 0 | 0 | 0 | 0 | 0 | 0
DSTG | nev | 180 | 0 | 0 | 0.0001 | 0 | 0 | 0 |  | DBH-OI | nev | 180 | 0 | 0 | 0 | 0 | 0 | 0
ABXY-TI1S | nev | 180 | 0.0054 | 0 | 0 | -0.0003 | 0 | 0 |  | TOTAL | nev | 180 | 0.2435 | 0.2435 | 0.1327 | 0 | 0 | 0
ABXY-TI2S | nev | 180 | 0 | 0.0054 | 0 | 0.0003 | 0 | 0
ABZ | nev | 180 | 0 | 0 | 0 | 0 | 0 | 0 |  |  | MD | sigHS | sigLA | sigAH | corrHL | corrHA | corrLA
ASXY-TI1S | nev | 180 | 0 | 0 | 0 | 0 | 0 | 0 |  | DRFR | hla | 180 | 0 | 0 | 0.35 | 0 | 0 | 0
ASXY-TI2S | nev | 180 | 0 | 0 | 0 | 0 | 0 | 0 |  | DSFS | hla | 180 | 0 | 0 | 0.1008 | 0 | 0 | 0
ASXY-TI3S | nev | 180 | 0 | 0 | 0 | 0 | 0 | 0 |  | DSTG | hla | 180 | 0 | 0 | 0.0081 | 0 | 0 | 0
ASZ | nev | 180 | 0 | 0 | 0 | 0 | 0 | 0 |  | ABXY-TI1S | hla | 180 | 0.0734 | 0.0004 | 0 | 1 | 0 | 0
MBXY-TI1S | nev | 180 | 0 | 0 | 0 | 0 | 0 | 0 |  | ABXY-TI2S | hla | 180 | 0.0004 | 0.0734 | 0 | -1 | 0 | 0
MBXY-TI2S | nev | 180 | 0 | 0 | 0 | 0 | 0 | 0 |  | ABZ | hla | 180 | 0 | 0 | 0 | 0 | 0 | 0
MBZ | nev | 180 | 0 | 0 | 0 | 0 | 0 | 0 |  | ASXY-TI1S | hla | 180 | 0 | 0 | 0 | 0 | 0 | 0
MSXY-TI1S | nev | 180 | 0 | 0 | 0 | 0 | 0 | 0 |  | ASXY-TI2S | hla | 180 | 0 | 0 | 0 | 0 | 0 | 0
MSXY-TI2S | nev | 180 | 0 | 0 | 0 | 0 | 0 | 0 |  | ASXY-TI3S | hla | 180 | 0 | 0 | 0 | 0 | 0 | 0
MSXY-TI3S | nev | 180 | 0 | 0 | 0 | 0 | 0 | 0 |  | ASZ | hla | 180 | 0 | 0 | 0 | 0 | 0 | 0
MSZ | nev | 180 | 0 | 0 | 0 | 0 | 0 | 0 |  | MBXY-TI1S | hla | 180 | 0 | 0 | 0 | 0 | 0 | 0
DECR | nev | 180 | 0 | 0 | 0 | 0 | 0 | 0 |  | MBXY-TI2S | hla | 180 | 0 | 0 | 0 | 0 | 0 | 0
DBHR | nev | 180 | 0 | 0 | 0 | 0 | 0 | 0 |  | MBZ | hla | 180 | 0 | 0 | 0 | 0 | 0 | 0
AMIL | nev | 180 | 0 | 0 | 0 | 0 | 0 | 0 |  | MSXY-TI1S | hla | 180 | 0 | 0 | 0 | 0 | 0 | 0
XYM1 | nev | 180 | 0 | 0 | 0 | 0 | 0 | 0 |  | MSXY-TI2S | hla | 180 | 0 | 0 | 0 | 0 | 0 | 0
XYM2 | nev | 180 | 0 | 0 | 0 | 0 | 0 | 0 |  | MSXY-TI3S | hla | 180 | 0 | 0 | 0 | 0 | 0 | 0
XCLA | nev | 180 | 0.0002 | 0.0433 | 0 | 0.003 | 0 | 0 |  | MSZ | hla | 180 | 0 | 0 | 0 | 0 | 0 | 0
XCLH | nev | 180 | 0.0433 | 0.0002 | 0 | -0.003 | 0 | 0 |  | DECR | hla | 180 | 0 | 0 | 0 | 0 | 0 | 0
DEC-U | nev | 180 | 0 | 0 | 0 | 0 | 0 | 0 |  | DBHR | hla | 180 | 0 | 0 | 0 | 0 | 0 | 0
DEC-OS | nev | 180 | 0 | 0 | 0 | 0 | 0 | 0 |  | AMIL | hla | 180 | 0 | 0 | 0 | 0 | 0 | 0
DBH-U | nev | 180 | 0 | 0 | 0 | 0 | 0 | 0 |  | XYM1 | hla | 180 | 0 | 0 | 0 | 0 | 0 | 0
DBH-OS | nev | 180 | 0 | 0 | 0 | 0 | 0 | 0 |  | XYM2 | hla | 180 | 0 | 0 | 0 | 0 | 0 | 0
SAGE | nev | 180 | 0 | 0 | 0 | 0 | 0 | 0 |  | XCLA | hla | 180 | 0 | 0.2086 | 0 | -0.0005 | 0 | 0
XYM3E | nev | 180 | 0.1946 | 0 | 0 | 0 | 0 | 0 |  | XCLH | hla | 180 | 0.2086 | 0 | 0 | 0.0005 | 0 | 0
XYM4E | nev | 180 | 0 | 0.1946 | 0 | 0 | 0 | 0 |  | DEC-U | hla | 180 | 0 | 0 | 0 | 0 | 0 | 0
DEC-OH | nev | 180 | 0 | 0 | 0 | 0 | 0 | 0 |  | DEC-CI | hla | 180 | 0 | 0 | 0 | 0 | 0 | 0
DEC-OI | nev | 180 | 0 | 0 | 0 | 0 | 0 | 0 |  | DBH-U | hla | 180 | 0 | 0 | 0 | 0 | 0 | 0
DBH-OH | nev | 180 | 0 | 0 | 0 | 0 | 0 | 0 |  | DBH-CI | hla | 180 | 0 | 0 | 0 | 0 | 0 | 0
DBH-OI | nev | 180 | 0 | 0 | 0 | 0 | 0 | 0 |  | SAGE | hla | 180 | 0 | 0 | 0 | 0 | 0 | 0
TOTAL | nev | 180 | 0.2435 | 0.2435 | 0.1327 | 0 | 0 | 0 |  | XYM3E | hla | 180 | 0.44 | 0.0308 | 0 | 1 | 0 | 0
[10 empty] | XYM4E | hla | 180 | 0.0308 | 0.44 | 0 | -1 | 0 | 0
| MD | sigHS | sigLA | sigAH | corrHL | corrHA | corrLA |  |  | DEC-OI | hla | 180 | 0 | 0 | 0 | 0 | 0 | 0
DRFR | hla | 180 | 0 | 0 | 0.35 | 0 | 0 | 0 |  | DBH-OI | hla | 180 | 0 | 0 | 0 | 0 | 0 | 0
DSFS | hla | 180 | 0 | 0 | 0.1008 | 0 | 0 | 0 |  | TOTAL | hla | 180 | 0.4934 | 0.4934 | 0.3643 | 0 | 0 | 0
DSTG | hla | 180 | 0 | 0 | 0.0081 | 0 | 0 | 0 |  | ***************************************************************************************************************
ABXY-TI1S | hla | 180 | 0.0734 | 0.0004 | 0 | 1 | 0 | 0 |  |  | MD | INC | AZT | TF | TVD | MODE
ABXY-TI2S | hla | 180 | 0.0004 | 0.0734 | 0 | -1 | 0 | 0 |  | SURVEY | 210 | 0 | 356 | 0 | 210 | Static
ABZ | hla | 180 | 0 | 0 | 0 | 0 | 0 | 0 |  |  | MD | NN | EE | VV | NE | NV | EV
ASXY-TI1S | hla | 180 | 0 | 0 | 0 | 0 | 0 | 0 |  | DRFR | nev | 210 | 0 | 0 | 0.1225 | 0 | 0 | 0
ASXY-TI2S | hla | 180 | 0 | 0 | 0 | 0 | 0 | 0 |  | DSFS | nev | 210 | 0 | 0 | 0.0138 | 0 | 0 | 0
ASXY-TI3S | hla | 180 | 0 | 0 | 0 | 0 | 0 | 0 |  | DSTG | nev | 210 | 0 | 0 | 0.0001 | 0 | 0 | 0
ASZ | hla | 180 | 0 | 0 | 0 | 0 | 0 | 0 |  | ABXY-TI1S | nev | 210 | 0.0073 | 0 | 0 | -0.0005 | 0 | 0
MBXY-TI1S | hla | 180 | 0 | 0 | 0 | 0 | 0 | 0 |  | ABXY-TI2S | nev | 210 | 0 | 0.0073 | 0 | 0.0005 | 0 | 0
MBXY-TI2S | hla | 180 | 0 | 0 | 0 | 0 | 0 | 0 |  | ABZ | nev | 210 | 0 | 0 | 0 | 0 | 0 | 0
MBZ | hla | 180 | 0 | 0 | 0 | 0 | 0 | 0 |  | ASXY-TI1S | nev | 210 | 0 | 0 | 0 | 0 | 0 | 0
MSXY-TI1S | hla | 180 | 0 | 0 | 0 | 0 | 0 | 0 |  | ASXY-TI2S | nev | 210 | 0 | 0 | 0 | 0 | 0 | 0
MSXY-TI2S | hla | 180 | 0 | 0 | 0 | 0 | 0 | 0 |  | ASXY-TI3S | nev | 210 | 0 | 0 | 0 | 0 | 0 | 0
MSXY-TI3S | hla | 180 | 0 | 0 | 0 | 0 | 0 | 0 |  | ASZ | nev | 210 | 0 | 0 | 0 | 0 | 0 | 0
MSZ | hla | 180 | 0 | 0 | 0 | 0 | 0 | 0 |  | MBXY-TI1S | nev | 210 | 0 | 0 | 0 | 0 | 0 | 0
DECR | hla | 180 | 0 | 0 | 0 | 0 | 0 | 0 |  | MBXY-TI2S | nev | 210 | 0 | 0 | 0 | 0 | 0 | 0
DBHR | hla | 180 | 0 | 0 | 0 | 0 | 0 | 0 |  | MBZ | nev | 210 | 0 | 0 | 0 | 0 | 0 | 0
AMIL | hla | 180 | 0 | 0 | 0 | 0 | 0 | 0 |  | MSXY-TI1S | nev | 210 | 0 | 0 | 0 | 0 | 0 | 0
XYM1 | hla | 180 | 0 | 0 | 0 | 0 | 0 | 0 |  | MSXY-TI2S | nev | 210 | 0 | 0 | 0 | 0 | 0 | 0
XYM2 | hla | 180 | 0 | 0 | 0 | 0 | 0 | 0 |  | MSXY-TI3S | nev | 210 | 0 | 0 | 0 | 0 | 0 | 0
XCLA | hla | 180 | 0 | 0.2086 | 0 | -0.0005 | 0 | 0 |  | MSZ | nev | 210 | 0 | 0 | 0 | 0 | 0 | 0
XCLH | hla | 180 | 0.2086 | 0 | 0 | 0.0005 | 0 | 0 |  | DECR | nev | 210 | 0 | 0 | 0 | 0 | 0 | 0
DEC-U | hla | 180 | 0 | 0 | 0 | 0 | 0 | 0 |  | DBHR | nev | 210 | 0 | 0 | 0 | 0 | 0 | 0
DEC-OS | hla | 180 | 0 | 0 | 0 | 0 | 0 | 0 |  | AMIL | nev | 210 | 0 | 0 | 0 | 0 | 0 | 0
DBH-U | hla | 180 | 0 | 0 | 0 | 0 | 0 | 0 |  | XYM1 | nev | 210 | 0 | 0 | 0 | 0 | 0 | 0
DBH-OS | hla | 180 | 0 | 0 | 0 | 0 | 0 | 0 |  | XYM2 | nev | 210 | 0 | 0 | 0 | 0 | 0 | 0
SAGE | hla | 180 | 0 | 0 | 0 | 0 | 0 | 0 |  | XCLA | nev | 210 | 0.0002 | 0.0507 | 0 | 0.0035 | 0 | 0
XYM3E | hla | 180 | 0.44 | 0.0308 | 0 | 1 | 0 | 0 |  | XCLH | nev | 210 | 0.0507 | 0.0002 | 0 | -0.0035 | 0 | 0
XYM4E | hla | 180 | 0.0308 | 0.44 | 0 | -1 | 0 | 0 |  | DEC-U | nev | 210 | 0 | 0 | 0 | 0 | 0 | 0
DEC-OH | hla | 180 | 0 | 0 | 0 | 0 | 0 | 0 |  | DEC-CI | nev | 210 | 0 | 0 | 0 | 0 | 0 | 0
DEC-OI | hla | 180 | 0 | 0 | 0 | 0 | 0 | 0 |  | DBH-U | nev | 210 | 0 | 0 | 0 | 0 | 0 | 0
DBH-OH | hla | 180 | 0 | 0 | 0 | 0 | 0 | 0 |  | DBH-CI | nev | 210 | 0 | 0 | 0 | 0 | 0 | 0
DBH-OI | hla | 180 | 0 | 0 | 0 | 0 | 0 | 0 |  | SAGE | nev | 210 | 0 | 0 | 0 | 0 | 0 | 0
TOTAL | hla | 180 | 0.4934 | 0.4934 | 0.3643 | 0 | 0 | 0 |  | XYM3E | nev | 210 | 0.2193 | 0 | 0 | 0 | 0 | 0
*************************************************************************************************************** | [9 empty] | XYM4E | nev | 210 | 0 | 0.2193 | 0 | 0 | 0 | 0
| MD | INC | AZT | TF | TVD | MODE |  |  |  | DEC-OI | nev | 210 | 0 | 0 | 0 | 0 | 0 | 0
SURVEY | 210 | 0 | 356 | 0 | 210 | Static |  |  |  | DBH-OI | nev | 210 | 0 | 0 | 0 | 0 | 0 | 0
| MD | NN | EE | VV | NE | NV | EV |  |  | TOTAL | nev | 210 | 0.2775 | 0.2775 | 0.1365 | 0 | 0 | 0
DRFR | nev | 210 | 0 | 0 | 0.1225 | 0 | 0 | 0
DSFS | nev | 210 | 0 | 0 | 0.0138 | 0 | 0 | 0 |  |  | MD | sigHS | sigLA | sigAH | corrHL | corrHA | corrLA
DSTG | nev | 210 | 0 | 0 | 0.0001 | 0 | 0 | 0 |  | DRFR | hla | 210 | 0 | 0 | 0.35 | 0 | 0 | 0
ABXY-TI1S | nev | 210 | 0.0073 | 0 | 0 | -0.0005 | 0 | 0 |  | DSFS | hla | 210 | 0 | 0 | 0.1176 | 0 | 0 | 0
ABXY-TI2S | nev | 210 | 0 | 0.0073 | 0 | 0.0005 | 0 | 0 |  | DSTG | hla | 210 | 0 | 0 | 0.011 | 0 | 0 | 0
ABZ | nev | 210 | 0 | 0 | 0 | 0 | 0 | 0 |  | ABXY-TI1S | hla | 210 | 0.0856 | 0.0004 | 0 | 1 | 0 | 0
ASXY-TI1S | nev | 210 | 0 | 0 | 0 | 0 | 0 | 0 |  | ABXY-TI2S | hla | 210 | 0.0004 | 0.0856 | 0 | -1 | 0 | 0
ASXY-TI2S | nev | 210 | 0 | 0 | 0 | 0 | 0 | 0 |  | ABZ | hla | 210 | 0 | 0 | 0 | 0 | 0 | 0
ASXY-TI3S | nev | 210 | 0 | 0 | 0 | 0 | 0 | 0 |  | ASXY-TI1S | hla | 210 | 0 | 0 | 0 | 0 | 0 | 0
ASZ | nev | 210 | 0 | 0 | 0 | 0 | 0 | 0 |  | ASXY-TI2S | hla | 210 | 0 | 0 | 0 | 0 | 0 | 0
MBXY-TI1S | nev | 210 | 0 | 0 | 0 | 0 | 0 | 0 |  | ASXY-TI3S | hla | 210 | 0 | 0 | 0 | 0 | 0 | 0
MBXY-TI2S | nev | 210 | 0 | 0 | 0 | 0 | 0 | 0 |  | ASZ | hla | 210 | 0 | 0 | 0 | 0 | 0 | 0
MBZ | nev | 210 | 0 | 0 | 0 | 0 | 0 | 0 |  | MBXY-TI1S | hla | 210 | 0 | 0 | 0 | 0 | 0 | 0
MSXY-TI1S | nev | 210 | 0 | 0 | 0 | 0 | 0 | 0 |  | MBXY-TI2S | hla | 210 | 0 | 0 | 0 | 0 | 0 | 0
MSXY-TI2S | nev | 210 | 0 | 0 | 0 | 0 | 0 | 0 |  | MBZ | hla | 210 | 0 | 0 | 0 | 0 | 0 | 0
MSXY-TI3S | nev | 210 | 0 | 0 | 0 | 0 | 0 | 0 |  | MSXY-TI1S | hla | 210 | 0 | 0 | 0 | 0 | 0 | 0
MSZ | nev | 210 | 0 | 0 | 0 | 0 | 0 | 0 |  | MSXY-TI2S | hla | 210 | 0 | 0 | 0 | 0 | 0 | 0
DECR | nev | 210 | 0 | 0 | 0 | 0 | 0 | 0 |  | MSXY-TI3S | hla | 210 | 0 | 0 | 0 | 0 | 0 | 0
DBHR | nev | 210 | 0 | 0 | 0 | 0 | 0 | 0 |  | MSZ | hla | 210 | 0 | 0 | 0 | 0 | 0 | 0
AMIL | nev | 210 | 0 | 0 | 0 | 0 | 0 | 0 |  | DECR | hla | 210 | 0 | 0 | 0 | 0 | 0 | 0
XYM1 | nev | 210 | 0 | 0 | 0 | 0 | 0 | 0 |  | DBHR | hla | 210 | 0 | 0 | 0 | 0 | 0 | 0
XYM2 | nev | 210 | 0 | 0 | 0 | 0 | 0 | 0 |  | AMIL | hla | 210 | 0 | 0 | 0 | 0 | 0 | 0
XCLA | nev | 210 | 0.0002 | 0.0507 | 0 | 0.0035 | 0 | 0 |  | XYM1 | hla | 210 | 0 | 0 | 0 | 0 | 0 | 0
XCLH | nev | 210 | 0.0507 | 0.0002 | 0 | -0.0035 | 0 | 0 |  | XYM2 | hla | 210 | 0 | 0 | 0 | 0 | 0 | 0
DEC-U | nev | 210 | 0 | 0 | 0 | 0 | 0 | 0 |  | XCLA | hla | 210 | 0 | 0.2256 | 0 | -0.0004 | 0 | 0
DEC-OS | nev | 210 | 0 | 0 | 0 | 0 | 0 | 0 |  | XCLH | hla | 210 | 0.2256 | 0 | 0 | 0.0004 | 0 | 0
DBH-U | nev | 210 | 0 | 0 | 0 | 0 | 0 | 0 |  | DEC-U | hla | 210 | 0 | 0 | 0 | 0 | 0 | 0
DBH-OS | nev | 210 | 0 | 0 | 0 | 0 | 0 | 0 |  | DEC-CI | hla | 210 | 0 | 0 | 0 | 0 | 0 | 0
SAGE | nev | 210 | 0 | 0 | 0 | 0 | 0 | 0 |  | DBH-U | hla | 210 | 0 | 0 | 0 | 0 | 0 | 0
XYM3E | nev | 210 | 0.2193 | 0 | 0 | 0 | 0 | 0 |  | DBH-CI | hla | 210 | 0 | 0 | 0 | 0 | 0 | 0
XYM4E | nev | 210 | 0 | 0.2193 | 0 | 0 | 0 | 0 |  | SAGE | hla | 210 | 0 | 0 | 0 | 0 | 0 | 0
DEC-OH | nev | 210 | 0 | 0 | 0 | 0 | 0 | 0 |  | XYM3E | hla | 210 | 0.4671 | 0.0327 | 0 | 1 | 0 | 0
DEC-OI | nev | 210 | 0 | 0 | 0 | 0 | 0 | 0 |  | XYM4E | hla | 210 | 0.0327 | 0.4671 | 0 | -1 | 0 | 0
DBH-OH | nev | 210 | 0 | 0 | 0 | 0 | 0 | 0 |  | DEC-OI | hla | 210 | 0 | 0 | 0 | 0 | 0 | 0
DBH-OI | nev | 210 | 0 | 0 | 0 | 0 | 0 | 0 |  | DBH-OI | hla | 210 | 0 | 0 | 0 | 0 | 0 | 0
TOTAL | nev | 210 | 0.2775 | 0.2775 | 0.1365 | 0 | 0 | 0 |  | TOTAL | hla | 210 | 0.5268 | 0.5268 | 0.3694 | 0 | 0 | 0
***************************************************************************************************************
| MD | sigHS | sigLA | sigAH | corrHL | corrHA | corrLA |  |  |  | MD | INC | AZT | TF | TVD | MODE
DRFR | hla | 210 | 0 | 0 | 0.35 | 0 | 0 | 0 |  | SURVEY | 240 | 0 | 356 | 0 | 240 | Static
DSFS | hla | 210 | 0 | 0 | 0.1176 | 0 | 0 | 0 |  |  | MD | NN | EE | VV | NE | NV | EV
DSTG | hla | 210 | 0 | 0 | 0.011 | 0 | 0 | 0 |  | DRFR | nev | 240 | 0 | 0 | 0.1225 | 0 | 0 | 0
ABXY-TI1S | hla | 210 | 0.0856 | 0.0004 | 0 | 1 | 0 | 0 |  | DSFS | nev | 240 | 0 | 0 | 0.0181 | 0 | 0 | 0
ABXY-TI2S | hla | 210 | 0.0004 | 0.0856 | 0 | -1 | 0 | 0 |  | DSTG | nev | 240 | 0 | 0 | 0.0002 | 0 | 0 | 0
ABZ | hla | 210 | 0 | 0 | 0 | 0 | 0 | 0 |  | ABXY-TI1S | nev | 240 | 0.0095 | 0 | 0 | -0.0006 | 0 | 0
ASXY-TI1S | hla | 210 | 0 | 0 | 0 | 0 | 0 | 0 |  | ABXY-TI2S | nev | 240 | 0 | 0.0095 | 0 | 0.0006 | 0 | 0
ASXY-TI2S | hla | 210 | 0 | 0 | 0 | 0 | 0 | 0 |  | ABZ | nev | 240 | 0 | 0 | 0 | 0 | 0 | 0
ASXY-TI3S | hla | 210 | 0 | 0 | 0 | 0 | 0 | 0 |  | ASXY-TI1S | nev | 240 | 0 | 0 | 0 | 0 | 0 | 0
ASZ | hla | 210 | 0 | 0 | 0 | 0 | 0 | 0 |  | ASXY-TI2S | nev | 240 | 0 | 0 | 0 | 0 | 0 | 0
MBXY-TI1S | hla | 210 | 0 | 0 | 0 | 0 | 0 | 0 |  | ASXY-TI3S | nev | 240 | 0 | 0 | 0 | 0 | 0 | 0
MBXY-TI2S | hla | 210 | 0 | 0 | 0 | 0 | 0 | 0 |  | ASZ | nev | 240 | 0 | 0 | 0 | 0 | 0 | 0
MBZ | hla | 210 | 0 | 0 | 0 | 0 | 0 | 0 |  | MBXY-TI1S | nev | 240 | 0 | 0 | 0 | 0 | 0 | 0
MSXY-TI1S | hla | 210 | 0 | 0 | 0 | 0 | 0 | 0 |  | MBXY-TI2S | nev | 240 | 0 | 0 | 0 | 0 | 0 | 0
MSXY-TI2S | hla | 210 | 0 | 0 | 0 | 0 | 0 | 0 |  | MBZ | nev | 240 | 0 | 0 | 0 | 0 | 0 | 0
MSXY-TI3S | hla | 210 | 0 | 0 | 0 | 0 | 0 | 0 |  | MSXY-TI1S | nev | 240 | 0 | 0 | 0 | 0 | 0 | 0
MSZ | hla | 210 | 0 | 0 | 0 | 0 | 0 | 0 |  | MSXY-TI2S | nev | 240 | 0 | 0 | 0 | 0 | 0 | 0
DECR | hla | 210 | 0 | 0 | 0 | 0 | 0 | 0 |  | MSXY-TI3S | nev | 240 | 0 | 0 | 0 | 0 | 0 | 0
DBHR | hla | 210 | 0 | 0 | 0 | 0 | 0 | 0 |  | MSZ | nev | 240 | 0 | 0 | 0 | 0 | 0 | 0
AMIL | hla | 210 | 0 | 0 | 0 | 0 | 0 | 0 |  | DECR | nev | 240 | 0 | 0 | 0 | 0 | 0 | 0
XYM1 | hla | 210 | 0 | 0 | 0 | 0 | 0 | 0 |  | DBHR | nev | 240 | 0 | 0 | 0 | 0 | 0 | 0
XYM2 | hla | 210 | 0 | 0 | 0 | 0 | 0 | 0 |  | AMIL | nev | 240 | 0 | 0 | 0 | 0 | 0 | 0
XCLA | hla | 210 | 0 | 0.2256 | 0 | -0.0004 | 0 | 0 |  | XYM1 | nev | 240 | 0 | 0 | 0 | 0 | 0 | 0
XCLH | hla | 210 | 0.2256 | 0 | 0 | 0.0004 | 0 | 0 |  | XYM2 | nev | 240 | 0 | 0 | 0 | 0 | 0 | 0
DEC-U | hla | 210 | 0 | 0 | 0 | 0 | 0 | 0 |  | XCLA | nev | 240 | 0.0003 | 0.058 | 0 | 0.0041 | 0 | 0
DEC-OS | hla | 210 | 0 | 0 | 0 | 0 | 0 | 0 |  | XCLH | nev | 240 | 0.058 | 0.0003 | 0 | -0.0041 | 0 | 0
DBH-U | hla | 210 | 0 | 0 | 0 | 0 | 0 | 0 |  | DEC-U | nev | 240 | 0 | 0 | 0 | 0 | 0 | 0
DBH-OS | hla | 210 | 0 | 0 | 0 | 0 | 0 | 0 |  | DEC-CI | nev | 240 | 0 | 0 | 0 | 0 | 0 | 0
SAGE | hla | 210 | 0 | 0 | 0 | 0 | 0 | 0 |  | DBH-U | nev | 240 | 0 | 0 | 0 | 0 | 0 | 0
XYM3E | hla | 210 | 0.4671 | 0.0327 | 0 | 1 | 0 | 0 |  | DBH-CI | nev | 240 | 0 | 0 | 0 | 0 | 0 | 0
XYM4E | hla | 210 | 0.0327 | 0.4671 | 0 | -1 | 0 | 0 |  | SAGE | nev | 240 | 0 | 0 | 0 | 0 | 0 | 0
DEC-OH | hla | 210 | 0 | 0 | 0 | 0 | 0 | 0 |  | XYM3E | nev | 240 | 0.2439 | 0 | 0 | 0 | 0 | 0
DEC-OI | hla | 210 | 0 | 0 | 0 | 0 | 0 | 0 |  | XYM4E | nev | 240 | 0 | 0.2439 | 0 | 0 | 0 | 0
DBH-OH | hla | 210 | 0 | 0 | 0 | 0 | 0 | 0 |  | DEC-OI | nev | 240 | 0 | 0 | 0 | 0 | 0 | 0
DBH-OI | hla | 210 | 0 | 0 | 0 | 0 | 0 | 0 |  | DBH-OI | nev | 240 | 0 | 0 | 0 | 0 | 0 | 0
TOTAL | hla | 210 | 0.5268 | 0.5268 | 0.3694 | 0 | 0 | 0 |  | TOTAL | nev | 240 | 0.3118 | 0.3118 | 0.1408 | 0 | 0 | 0
***************************************************************************************************************
| MD | INC | AZT | TF | TVD | MODE |  |  |  |  | MD | sigHS | sigLA | sigAH | corrHL | corrHA | corrLA
SURVEY | 240 | 0 | 356 | 0 | 240 | Static |  |  |  | DRFR | hla | 240 | 0 | 0 | 0.35 | 0 | 0 | 0
| MD | NN | EE | VV | NE | NV | EV |  |  | DSFS | hla | 240 | 0 | 0 | 0.1344 | 0 | 0 | 0
DRFR | nev | 240 | 0 | 0 | 0.1225 | 0 | 0 | 0 |  | DSTG | hla | 240 | 0 | 0 | 0.0144 | 0 | 0 | 0
DSFS | nev | 240 | 0 | 0 | 0.0181 | 0 | 0 | 0 |  | ABXY-TI1S | hla | 240 | 0.0979 | 0.0004 | 0 | 1 | 0 | 0
DSTG | nev | 240 | 0 | 0 | 0.0002 | 0 | 0 | 0 |  | ABXY-TI2S | hla | 240 | 0.0004 | 0.0979 | 0 | -1 | 0 | 0
ABXY-TI1S | nev | 240 | 0.0095 | 0 | 0 | -0.0006 | 0 | 0 |  | ABZ | hla | 240 | 0 | 0 | 0 | 0 | 0 | 0
ABXY-TI2S | nev | 240 | 0 | 0.0095 | 0 | 0.0006 | 0 | 0 |  | ASXY-TI1S | hla | 240 | 0 | 0 | 0 | 0 | 0 | 0
ABZ | nev | 240 | 0 | 0 | 0 | 0 | 0 | 0 |  | ASXY-TI2S | hla | 240 | 0 | 0 | 0 | 0 | 0 | 0
ASXY-TI1S | nev | 240 | 0 | 0 | 0 | 0 | 0 | 0 |  | ASXY-TI3S | hla | 240 | 0 | 0 | 0 | 0 | 0 | 0
ASXY-TI2S | nev | 240 | 0 | 0 | 0 | 0 | 0 | 0 |  | ASZ | hla | 240 | 0 | 0 | 0 | 0 | 0 | 0
ASXY-TI3S | nev | 240 | 0 | 0 | 0 | 0 | 0 | 0 |  | MBXY-TI1S | hla | 240 | 0 | 0 | 0 | 0 | 0 | 0
ASZ | nev | 240 | 0 | 0 | 0 | 0 | 0 | 0 |  | MBXY-TI2S | hla | 240 | 0 | 0 | 0 | 0 | 0 | 0
MBXY-TI1S | nev | 240 | 0 | 0 | 0 | 0 | 0 | 0 |  | MBZ | hla | 240 | 0 | 0 | 0 | 0 | 0 | 0
MBXY-TI2S | nev | 240 | 0 | 0 | 0 | 0 | 0 | 0 |  | MSXY-TI1S | hla | 240 | 0 | 0 | 0 | 0 | 0 | 0
MBZ | nev | 240 | 0 | 0 | 0 | 0 | 0 | 0 |  | MSXY-TI2S | hla | 240 | 0 | 0 | 0 | 0 | 0 | 0
MSXY-TI1S | nev | 240 | 0 | 0 | 0 | 0 | 0 | 0 |  | MSXY-TI3S | hla | 240 | 0 | 0 | 0 | 0 | 0 | 0
MSXY-TI2S | nev | 240 | 0 | 0 | 0 | 0 | 0 | 0 |  | MSZ | hla | 240 | 0 | 0 | 0 | 0 | 0 | 0
MSXY-TI3S | nev | 240 | 0 | 0 | 0 | 0 | 0 | 0 |  | DECR | hla | 240 | 0 | 0 | 0 | 0 | 0 | 0
MSZ | nev | 240 | 0 | 0 | 0 | 0 | 0 | 0 |  | DBHR | hla | 240 | 0 | 0 | 0 | 0 | 0 | 0
DECR | nev | 240 | 0 | 0 | 0 | 0 | 0 | 0 |  | AMIL | hla | 240 | 0 | 0 | 0 | 0 | 0 | 0
DBHR | nev | 240 | 0 | 0 | 0 | 0 | 0 | 0 |  | XYM1 | hla | 240 | 0 | 0 | 0 | 0 | 0 | 0
AMIL | nev | 240 | 0 | 0 | 0 | 0 | 0 | 0 |  | XYM2 | hla | 240 | 0 | 0 | 0 | 0 | 0 | 0
XYM1 | nev | 240 | 0 | 0 | 0 | 0 | 0 | 0 |  | XCLA | hla | 240 | 0 | 0.2415 | 0 | -0.0004 | 0 | 0
XYM2 | nev | 240 | 0 | 0 | 0 | 0 | 0 | 0 |  | XCLH | hla | 240 | 0.2415 | 0 | 0 | 0.0004 | 0 | 0
XCLA | nev | 240 | 0.0003 | 0.058 | 0 | 0.0041 | 0 | 0 |  | DEC-U | hla | 240 | 0 | 0 | 0 | 0 | 0 | 0
XCLH | nev | 240 | 0.058 | 0.0003 | 0 | -0.0041 | 0 | 0 |  | DEC-CI | hla | 240 | 0 | 0 | 0 | 0 | 0 | 0
DEC-U | nev | 240 | 0 | 0 | 0 | 0 | 0 | 0 |  | DBH-U | hla | 240 | 0 | 0 | 0 | 0 | 0 | 0
DEC-OS | nev | 240 | 0 | 0 | 0 | 0 | 0 | 0 |  | DBH-CI | hla | 240 | 0 | 0 | 0 | 0 | 0 | 0
DBH-U | nev | 240 | 0 | 0 | 0 | 0 | 0 | 0 |  | SAGE | hla | 240 | 0 | 0 | 0 | 0 | 0 | 0
DBH-OS | nev | 240 | 0 | 0 | 0 | 0 | 0 | 0 |  | XYM3E | hla | 240 | 0.4927 | 0.0345 | 0 | 1 | 0 | 0
SAGE | nev | 240 | 0 | 0 | 0 | 0 | 0 | 0 |  | XYM4E | hla | 240 | 0.0345 | 0.4927 | 0 | -1 | 0 | 0
XYM3E | nev | 240 | 0.2439 | 0 | 0 | 0 | 0 | 0 |  | DEC-OI | hla | 240 | 0 | 0 | 0 | 0 | 0 | 0
XYM4E | nev | 240 | 0 | 0.2439 | 0 | 0 | 0 | 0 |  | DBH-OI | hla | 240 | 0 | 0 | 0 | 0 | 0 | 0
DEC-OH | nev | 240 | 0 | 0 | 0 | 0 | 0 | 0 |  | TOTAL | hla | 240 | 0.5584 | 0.5584 | 0.3752 | 0 | 0 | 0
DEC-OI | nev | 240 | 0 | 0 | 0 | 0 | 0 | 0 |  | ***************************************************************************************************************
DBH-OH | nev | 240 | 0 | 0 | 0 | 0 | 0 | 0 |  |  | MD | INC | AZT | TF | TVD | MODE
DBH-OI | nev | 240 | 0 | 0 | 0 | 0 | 0 | 0 |  | SURVEY | 270 | 0 | 356 | 0 | 270 | Static
TOTAL | nev | 240 | 0.3118 | 0.3118 | 0.1408 | 0 | 0 | 0 |  |  | MD | NN | EE | VV | NE | NV | EV
[10 empty] | DRFR | nev | 270 | 0 | 0 | 0.1225 | 0 | 0 | 0
| MD | sigHS | sigLA | sigAH | corrHL | corrHA | corrLA |  |  | DSFS | nev | 270 | 0 | 0 | 0.0229 | 0 | 0 | 0
DRFR | hla | 240 | 0 | 0 | 0.35 | 0 | 0 | 0 |  | DSTG | nev | 270 | 0 | 0 | 0.0003 | 0 | 0 | 0
DSFS | hla | 240 | 0 | 0 | 0.1344 | 0 | 0 | 0 |  | ABXY-TI1S | nev | 270 | 0.0121 | 0.0001 | 0 | -0.0008 | 0 | 0
DSTG | hla | 240 | 0 | 0 | 0.0144 | 0 | 0 | 0 |  | ABXY-TI2S | nev | 270 | 0.0001 | 0.0121 | 0 | 0.0008 | 0 | 0
ABXY-TI1S | hla | 240 | 0.0979 | 0.0004 | 0 | 1 | 0 | 0 |  | ABZ | nev | 270 | 0 | 0 | 0 | 0 | 0 | 0
ABXY-TI2S | hla | 240 | 0.0004 | 0.0979 | 0 | -1 | 0 | 0 |  | ASXY-TI1S | nev | 270 | 0 | 0 | 0 | 0 | 0 | 0
ABZ | hla | 240 | 0 | 0 | 0 | 0 | 0 | 0 |  | ASXY-TI2S | nev | 270 | 0 | 0 | 0 | 0 | 0 | 0
ASXY-TI1S | hla | 240 | 0 | 0 | 0 | 0 | 0 | 0 |  | ASXY-TI3S | nev | 270 | 0 | 0 | 0 | 0 | 0 | 0
ASXY-TI2S | hla | 240 | 0 | 0 | 0 | 0 | 0 | 0 |  | ASZ | nev | 270 | 0 | 0 | 0 | 0 | 0 | 0
ASXY-TI3S | hla | 240 | 0 | 0 | 0 | 0 | 0 | 0 |  | MBXY-TI1S | nev | 270 | 0 | 0 | 0 | 0 | 0 | 0
ASZ | hla | 240 | 0 | 0 | 0 | 0 | 0 | 0 |  | MBXY-TI2S | nev | 270 | 0 | 0 | 0 | 0 | 0 | 0
MBXY-TI1S | hla | 240 | 0 | 0 | 0 | 0 | 0 | 0 |  | MBZ | nev | 270 | 0 | 0 | 0 | 0 | 0 | 0
MBXY-TI2S | hla | 240 | 0 | 0 | 0 | 0 | 0 | 0 |  | MSXY-TI1S | nev | 270 | 0 | 0 | 0 | 0 | 0 | 0
MBZ | hla | 240 | 0 | 0 | 0 | 0 | 0 | 0 |  | MSXY-TI2S | nev | 270 | 0 | 0 | 0 | 0 | 0 | 0
MSXY-TI1S | hla | 240 | 0 | 0 | 0 | 0 | 0 | 0 |  | MSXY-TI3S | nev | 270 | 0 | 0 | 0 | 0 | 0 | 0
MSXY-TI2S | hla | 240 | 0 | 0 | 0 | 0 | 0 | 0 |  | MSZ | nev | 270 | 0 | 0 | 0 | 0 | 0 | 0
MSXY-TI3S | hla | 240 | 0 | 0 | 0 | 0 | 0 | 0 |  | DECR | nev | 270 | 0 | 0 | 0 | 0 | 0 | 0
MSZ | hla | 240 | 0 | 0 | 0 | 0 | 0 | 0 |  | DBHR | nev | 270 | 0 | 0 | 0 | 0 | 0 | 0
DECR | hla | 240 | 0 | 0 | 0 | 0 | 0 | 0 |  | AMIL | nev | 270 | 0 | 0 | 0 | 0 | 0 | 0
DBHR | hla | 240 | 0 | 0 | 0 | 0 | 0 | 0 |  | XYM1 | nev | 270 | 0 | 0 | 0 | 0 | 0 | 0
AMIL | hla | 240 | 0 | 0 | 0 | 0 | 0 | 0 |  | XYM2 | nev | 270 | 0 | 0 | 0 | 0 | 0 | 0
XYM1 | hla | 240 | 0 | 0 | 0 | 0 | 0 | 0 |  | XCLA | nev | 270 | 0.0003 | 0.0654 | 0 | 0.0046 | 0 | 0
XYM2 | hla | 240 | 0 | 0 | 0 | 0 | 0 | 0 |  | XCLH | nev | 270 | 0.0654 | 0.0003 | 0 | -0.0046 | 0 | 0
XCLA | hla | 240 | 0 | 0.2415 | 0 | -0.0004 | 0 | 0 |  | DEC-U | nev | 270 | 0 | 0 | 0 | 0 | 0 | 0
XCLH | hla | 240 | 0.2415 | 0 | 0 | 0.0004 | 0 | 0 |  | DEC-CI | nev | 270 | 0 | 0 | 0 | 0 | 0 | 0
DEC-U | hla | 240 | 0 | 0 | 0 | 0 | 0 | 0 |  | DBH-U | nev | 270 | 0 | 0 | 0 | 0 | 0 | 0
DEC-OS | hla | 240 | 0 | 0 | 0 | 0 | 0 | 0 |  | DBH-CI | nev | 270 | 0 | 0 | 0 | 0 | 0 | 0
DBH-U | hla | 240 | 0 | 0 | 0 | 0 | 0 | 0 |  | SAGE | nev | 270 | 0 | 0 | 0 | 0 | 0 | 0
DBH-OS | hla | 240 | 0 | 0 | 0 | 0 | 0 | 0 |  | XYM3E | nev | 270 | 0.2686 | 0 | 0 | 0 | 0 | 0
SAGE | hla | 240 | 0 | 0 | 0 | 0 | 0 | 0 |  | XYM4E | nev | 270 | 0 | 0.2686 | 0 | 0 | 0 | 0
XYM3E | hla | 240 | 0.4927 | 0.0345 | 0 | 1 | 0 | 0 |  | DEC-OI | nev | 270 | 0 | 0 | 0 | 0 | 0 | 0
XYM4E | hla | 240 | 0.0345 | 0.4927 | 0 | -1 | 0 | 0 |  | DBH-OI | nev | 270 | 0 | 0 | 0 | 0 | 0 | 0
DEC-OH | hla | 240 | 0 | 0 | 0 | 0 | 0 | 0 |  | TOTAL | nev | 270 | 0.3465 | 0.3465 | 0.1457 | 0 | 0 | 0
DEC-OI | hla | 240 | 0 | 0 | 0 | 0 | 0 | 0
DBH-OH | hla | 240 | 0 | 0 | 0 | 0 | 0 | 0 |  |  | MD | sigHS | sigLA | sigAH | corrHL | corrHA | corrLA
DBH-OI | hla | 240 | 0 | 0 | 0 | 0 | 0 | 0 |  | DRFR | hla | 270 | 0 | 0 | 0.35 | 0 | 0 | 0
TOTAL | hla | 240 | 0.5584 | 0.5584 | 0.3752 | 0 | 0 | 0 |  | DSFS | hla | 270 | 0 | 0 | 0.1512 | 0 | 0 | 0
*************************************************************************************************************** | [9 empty] | DSTG | hla | 270 | 0 | 0 | 0.0182 | 0 | 0 | 0
| MD | INC | AZT | TF | TVD | MODE |  |  |  | ABXY-TI1S | hla | 270 | 0.1101 | 0.0004 | 0 | 1 | 0 | 0
SURVEY | 270 | 0 | 356 | 0 | 270 | Static |  |  |  | ABXY-TI2S | hla | 270 | 0.0004 | 0.1101 | 0 | -1 | 0 | 0
| MD | NN | EE | VV | NE | NV | EV |  |  | ABZ | hla | 270 | 0 | 0 | 0 | 0 | 0 | 0
DRFR | nev | 270 | 0 | 0 | 0.1225 | 0 | 0 | 0 |  | ASXY-TI1S | hla | 270 | 0 | 0 | 0 | 0 | 0 | 0
DSFS | nev | 270 | 0 | 0 | 0.0229 | 0 | 0 | 0 |  | ASXY-TI2S | hla | 270 | 0 | 0 | 0 | 0 | 0 | 0
DSTG | nev | 270 | 0 | 0 | 0.0003 | 0 | 0 | 0 |  | ASXY-TI3S | hla | 270 | 0 | 0 | 0 | 0 | 0 | 0
ABXY-TI1S | nev | 270 | 0.0121 | 0.0001 | 0 | -0.0008 | 0 | 0 |  | ASZ | hla | 270 | 0 | 0 | 0 | 0 | 0 | 0
ABXY-TI2S | nev | 270 | 0.0001 | 0.0121 | 0 | 0.0008 | 0 | 0 |  | MBXY-TI1S | hla | 270 | 0 | 0 | 0 | 0 | 0 | 0
ABZ | nev | 270 | 0 | 0 | 0 | 0 | 0 | 0 |  | MBXY-TI2S | hla | 270 | 0 | 0 | 0 | 0 | 0 | 0
ASXY-TI1S | nev | 270 | 0 | 0 | 0 | 0 | 0 | 0 |  | MBZ | hla | 270 | 0 | 0 | 0 | 0 | 0 | 0
ASXY-TI2S | nev | 270 | 0 | 0 | 0 | 0 | 0 | 0 |  | MSXY-TI1S | hla | 270 | 0 | 0 | 0 | 0 | 0 | 0
ASXY-TI3S | nev | 270 | 0 | 0 | 0 | 0 | 0 | 0 |  | MSXY-TI2S | hla | 270 | 0 | 0 | 0 | 0 | 0 | 0
ASZ | nev | 270 | 0 | 0 | 0 | 0 | 0 | 0 |  | MSXY-TI3S | hla | 270 | 0 | 0 | 0 | 0 | 0 | 0
MBXY-TI1S | nev | 270 | 0 | 0 | 0 | 0 | 0 | 0 |  | MSZ | hla | 270 | 0 | 0 | 0 | 0 | 0 | 0
MBXY-TI2S | nev | 270 | 0 | 0 | 0 | 0 | 0 | 0 |  | DECR | hla | 270 | 0 | 0 | 0 | 0 | 0 | 0
MBZ | nev | 270 | 0 | 0 | 0 | 0 | 0 | 0 |  | DBHR | hla | 270 | 0 | 0 | 0 | 0 | 0 | 0
MSXY-TI1S | nev | 270 | 0 | 0 | 0 | 0 | 0 | 0 |  | AMIL | hla | 270 | 0 | 0 | 0 | 0 | 0 | 0
MSXY-TI2S | nev | 270 | 0 | 0 | 0 | 0 | 0 | 0 |  | XYM1 | hla | 270 | 0 | 0 | 0 | 0 | 0 | 0
MSXY-TI3S | nev | 270 | 0 | 0 | 0 | 0 | 0 | 0 |  | XYM2 | hla | 270 | 0 | 0 | 0 | 0 | 0 | 0
MSZ | nev | 270 | 0 | 0 | 0 | 0 | 0 | 0 |  | XCLA | hla | 270 | 0 | 0.2564 | 0 | -0.0004 | 0 | 0
DECR | nev | 270 | 0 | 0 | 0 | 0 | 0 | 0 |  | XCLH | hla | 270 | 0.2564 | 0 | 0 | 0.0004 | 0 | 0
DBHR | nev | 270 | 0 | 0 | 0 | 0 | 0 | 0 |  | DEC-U | hla | 270 | 0 | 0 | 0 | 0 | 0 | 0
AMIL | nev | 270 | 0 | 0 | 0 | 0 | 0 | 0 |  | DEC-CI | hla | 270 | 0 | 0 | 0 | 0 | 0 | 0
XYM1 | nev | 270 | 0 | 0 | 0 | 0 | 0 | 0 |  | DBH-U | hla | 270 | 0 | 0 | 0 | 0 | 0 | 0
XYM2 | nev | 270 | 0 | 0 | 0 | 0 | 0 | 0 |  | DBH-CI | hla | 270 | 0 | 0 | 0 | 0 | 0 | 0
XCLA | nev | 270 | 0.0003 | 0.0654 | 0 | 0.0046 | 0 | 0 |  | SAGE | hla | 270 | 0 | 0 | 0 | 0 | 0 | 0
XCLH | nev | 270 | 0.0654 | 0.0003 | 0 | -0.0046 | 0 | 0 |  | XYM3E | hla | 270 | 0.517 | 0.0362 | 0 | 1 | 0 | 0
DEC-U | nev | 270 | 0 | 0 | 0 | 0 | 0 | 0 |  | XYM4E | hla | 270 | 0.0362 | 0.517 | 0 | -1 | 0 | 0
DEC-OS | nev | 270 | 0 | 0 | 0 | 0 | 0 | 0 |  | DEC-OI | hla | 270 | 0 | 0 | 0 | 0 | 0 | 0
DBH-U | nev | 270 | 0 | 0 | 0 | 0 | 0 | 0 |  | DBH-OI | hla | 270 | 0 | 0 | 0 | 0 | 0 | 0
DBH-OS | nev | 270 | 0 | 0 | 0 | 0 | 0 | 0 |  | TOTAL | hla | 270 | 0.5886 | 0.5886 | 0.3817 | 0 | 0 | 0
SAGE | nev | 270 | 0 | 0 | 0 | 0 | 0 | 0 |  | ***************************************************************************************************************
XYM3E | nev | 270 | 0.2686 | 0 | 0 | 0 | 0 | 0 |  |  | MD | INC | AZT | TF | TVD | MODE
XYM4E | nev | 270 | 0 | 0.2686 | 0 | 0 | 0 | 0 |  | SURVEY | 300 | 0 | 356 | 0 | 300 | Static
DEC-OH | nev | 270 | 0 | 0 | 0 | 0 | 0 | 0 |  |  | MD | NN | EE | VV | NE | NV | EV
DEC-OI | nev | 270 | 0 | 0 | 0 | 0 | 0 | 0 |  | DRFR | nev | 300 | 0 | 0 | 0.1225 | 0 | 0 | 0
DBH-OH | nev | 270 | 0 | 0 | 0 | 0 | 0 | 0 |  | DSFS | nev | 300 | 0 | 0 | 0.0282 | 0 | 0 | 0
DBH-OI | nev | 270 | 0 | 0 | 0 | 0 | 0 | 0 |  | DSTG | nev | 300 | 0 | 0 | 0.0005 | 0 | 0 | 0
TOTAL | nev | 270 | 0.3465 | 0.3465 | 0.1457 | 0 | 0 | 0 |  | ABXY-TI1S | nev | 300 | 0.0149 | 0.0001 | 0 | -0.001 | 0 | 0
[10 empty] | ABXY-TI2S | nev | 300 | 0.0001 | 0.0149 | 0 | 0.001 | 0 | 0
| MD | sigHS | sigLA | sigAH | corrHL | corrHA | corrLA |  |  | ABZ | nev | 300 | 0 | 0 | 0 | 0 | 0 | 0
DRFR | hla | 270 | 0 | 0 | 0.35 | 0 | 0 | 0 |  | ASXY-TI1S | nev | 300 | 0 | 0 | 0 | 0 | 0 | 0
DSFS | hla | 270 | 0 | 0 | 0.1512 | 0 | 0 | 0 |  | ASXY-TI2S | nev | 300 | 0 | 0 | 0 | 0 | 0 | 0
DSTG | hla | 270 | 0 | 0 | 0.0182 | 0 | 0 | 0 |  | ASXY-TI3S | nev | 300 | 0 | 0 | 0 | 0 | 0 | 0
ABXY-TI1S | hla | 270 | 0.1101 | 0.0004 | 0 | 1 | 0 | 0 |  | ASZ | nev | 300 | 0 | 0 | 0 | 0 | 0 | 0
ABXY-TI2S | hla | 270 | 0.0004 | 0.1101 | 0 | -1 | 0 | 0 |  | MBXY-TI1S | nev | 300 | 0 | 0 | 0 | 0 | 0 | 0
ABZ | hla | 270 | 0 | 0 | 0 | 0 | 0 | 0 |  | MBXY-TI2S | nev | 300 | 0 | 0 | 0 | 0 | 0 | 0
ASXY-TI1S | hla | 270 | 0 | 0 | 0 | 0 | 0 | 0 |  | MBZ | nev | 300 | 0 | 0 | 0 | 0 | 0 | 0
ASXY-TI2S | hla | 270 | 0 | 0 | 0 | 0 | 0 | 0 |  | MSXY-TI1S | nev | 300 | 0 | 0 | 0 | 0 | 0 | 0
ASXY-TI3S | hla | 270 | 0 | 0 | 0 | 0 | 0 | 0 |  | MSXY-TI2S | nev | 300 | 0 | 0 | 0 | 0 | 0 | 0
ASZ | hla | 270 | 0 | 0 | 0 | 0 | 0 | 0 |  | MSXY-TI3S | nev | 300 | 0 | 0 | 0 | 0 | 0 | 0
MBXY-TI1S | hla | 270 | 0 | 0 | 0 | 0 | 0 | 0 |  | MSZ | nev | 300 | 0 | 0 | 0 | 0 | 0 | 0
MBXY-TI2S | hla | 270 | 0 | 0 | 0 | 0 | 0 | 0 |  | DECR | nev | 300 | 0 | 0 | 0 | 0 | 0 | 0
MBZ | hla | 270 | 0 | 0 | 0 | 0 | 0 | 0 |  | DBHR | nev | 300 | 0 | 0 | 0 | 0 | 0 | 0
MSXY-TI1S | hla | 270 | 0 | 0 | 0 | 0 | 0 | 0 |  | AMIL | nev | 300 | 0 | 0 | 0 | 0 | 0 | 0
MSXY-TI2S | hla | 270 | 0 | 0 | 0 | 0 | 0 | 0 |  | XYM1 | nev | 300 | 0 | 0 | 0 | 0 | 0 | 0
MSXY-TI3S | hla | 270 | 0 | 0 | 0 | 0 | 0 | 0 |  | XYM2 | nev | 300 | 0 | 0 | 0 | 0 | 0 | 0
MSZ | hla | 270 | 0 | 0 | 0 | 0 | 0 | 0 |  | XCLA | nev | 300 | 0.0004 | 0.0728 | 0 | 0.0051 | 0 | 0
DECR | hla | 270 | 0 | 0 | 0 | 0 | 0 | 0 |  | XCLH | nev | 300 | 0.0728 | 0.0004 | 0 | -0.0051 | 0 | 0
DBHR | hla | 270 | 0 | 0 | 0 | 0 | 0 | 0 |  | DEC-U | nev | 300 | 0 | 0 | 0 | 0 | 0 | 0
AMIL | hla | 270 | 0 | 0 | 0 | 0 | 0 | 0 |  | DEC-CI | nev | 300 | 0 | 0 | 0 | 0 | 0 | 0
XYM1 | hla | 270 | 0 | 0 | 0 | 0 | 0 | 0 |  | DBH-U | nev | 300 | 0 | 0 | 0 | 0 | 0 | 0
XYM2 | hla | 270 | 0 | 0 | 0 | 0 | 0 | 0 |  | DBH-CI | nev | 300 | 0 | 0 | 0 | 0 | 0 | 0
XCLA | hla | 270 | 0 | 0.2564 | 0 | -0.0004 | 0 | 0 |  | SAGE | nev | 300 | 0 | 0 | 0 | 0 | 0 | 0
XCLH | hla | 270 | 0.2564 | 0 | 0 | 0.0004 | 0 | 0 |  | XYM3E | nev | 300 | 0.2933 | 0 | 0 | 0 | 0 | 0
DEC-U | hla | 270 | 0 | 0 | 0 | 0 | 0 | 0 |  | XYM4E | nev | 300 | 0 | 0.2933 | 0 | 0 | 0 | 0
DEC-OS | hla | 270 | 0 | 0 | 0 | 0 | 0 | 0 |  | DEC-OI | nev | 300 | 0 | 0 | 0 | 0 | 0 | 0
DBH-U | hla | 270 | 0 | 0 | 0 | 0 | 0 | 0 |  | DBH-OI | nev | 300 | 0 | 0 | 0 | 0 | 0 | 0
DBH-OS | hla | 270 | 0 | 0 | 0 | 0 | 0 | 0 |  | TOTAL | nev | 300 | 0.3814 | 0.3814 | 0.1512 | 0 | 0 | 0
SAGE | hla | 270 | 0 | 0 | 0 | 0 | 0 | 0
XYM3E | hla | 270 | 0.517 | 0.0362 | 0 | 1 | 0 | 0 |  |  | MD | sigHS | sigLA | sigAH | corrHL | corrHA | corrLA
XYM4E | hla | 270 | 0.0362 | 0.517 | 0 | -1 | 0 | 0 |  | DRFR | hla | 300 | 0 | 0 | 0.35 | 0 | 0 | 0
DEC-OH | hla | 270 | 0 | 0 | 0 | 0 | 0 | 0 |  | DSFS | hla | 300 | 0 | 0 | 0.168 | 0 | 0 | 0
DEC-OI | hla | 270 | 0 | 0 | 0 | 0 | 0 | 0 |  | DSTG | hla | 300 | 0 | 0 | 0.0225 | 0 | 0 | 0
DBH-OH | hla | 270 | 0 | 0 | 0 | 0 | 0 | 0 |  | ABXY-TI1S | hla | 300 | 0.1224 | 0.0004 | 0 | 1 | 0 | 0
DBH-OI | hla | 270 | 0 | 0 | 0 | 0 | 0 | 0 |  | ABXY-TI2S | hla | 300 | 0.0004 | 0.1224 | 0 | -1 | 0 | 0
TOTAL | hla | 270 | 0.5886 | 0.5886 | 0.3817 | 0 | 0 | 0 |  | ABZ | hla | 300 | 0 | 0 | 0 | 0 | 0 | 0
*************************************************************************************************************** | [9 empty] | ASXY-TI1S | hla | 300 | 0 | 0 | 0 | 0 | 0 | 0
| MD | INC | AZT | TF | TVD | MODE |  |  |  | ASXY-TI2S | hla | 300 | 0 | 0 | 0 | 0 | 0 | 0
SURVEY | 300 | 0 | 356 | 0 | 300 | Static |  |  |  | ASXY-TI3S | hla | 300 | 0 | 0 | 0 | 0 | 0 | 0
| MD | NN | EE | VV | NE | NV | EV |  |  | ASZ | hla | 300 | 0 | 0 | 0 | 0 | 0 | 0
DRFR | nev | 300 | 0 | 0 | 0.1225 | 0 | 0 | 0 |  | MBXY-TI1S | hla | 300 | 0 | 0 | 0 | 0 | 0 | 0
DSFS | nev | 300 | 0 | 0 | 0.0282 | 0 | 0 | 0 |  | MBXY-TI2S | hla | 300 | 0 | 0 | 0 | 0 | 0 | 0
DSTG | nev | 300 | 0 | 0 | 0.0005 | 0 | 0 | 0 |  | MBZ | hla | 300 | 0 | 0 | 0 | 0 | 0 | 0
ABXY-TI1S | nev | 300 | 0.0149 | 0.0001 | 0 | -0.001 | 0 | 0 |  | MSXY-TI1S | hla | 300 | 0 | 0 | 0 | 0 | 0 | 0
ABXY-TI2S | nev | 300 | 0.0001 | 0.0149 | 0 | 0.001 | 0 | 0 |  | MSXY-TI2S | hla | 300 | 0 | 0 | 0 | 0 | 0 | 0
ABZ | nev | 300 | 0 | 0 | 0 | 0 | 0 | 0 |  | MSXY-TI3S | hla | 300 | 0 | 0 | 0 | 0 | 0 | 0
ASXY-TI1S | nev | 300 | 0 | 0 | 0 | 0 | 0 | 0 |  | MSZ | hla | 300 | 0 | 0 | 0 | 0 | 0 | 0
ASXY-TI2S | nev | 300 | 0 | 0 | 0 | 0 | 0 | 0 |  | DECR | hla | 300 | 0 | 0 | 0 | 0 | 0 | 0
ASXY-TI3S | nev | 300 | 0 | 0 | 0 | 0 | 0 | 0 |  | DBHR | hla | 300 | 0 | 0 | 0 | 0 | 0 | 0
ASZ | nev | 300 | 0 | 0 | 0 | 0 | 0 | 0 |  | AMIL | hla | 300 | 0 | 0 | 0 | 0 | 0 | 0
MBXY-TI1S | nev | 300 | 0 | 0 | 0 | 0 | 0 | 0 |  | XYM1 | hla | 300 | 0 | 0 | 0 | 0 | 0 | 0
MBXY-TI2S | nev | 300 | 0 | 0 | 0 | 0 | 0 | 0 |  | XYM2 | hla | 300 | 0 | 0 | 0 | 0 | 0 | 0
MBZ | nev | 300 | 0 | 0 | 0 | 0 | 0 | 0 |  | XCLA | hla | 300 | 0 | 0.2704 | 0 | -0.0004 | 0 | 0
MSXY-TI1S | nev | 300 | 0 | 0 | 0 | 0 | 0 | 0 |  | XCLH | hla | 300 | 0.2704 | 0 | 0 | 0.0004 | 0 | 0
MSXY-TI2S | nev | 300 | 0 | 0 | 0 | 0 | 0 | 0 |  | DEC-U | hla | 300 | 0 | 0 | 0 | 0 | 0 | 0
MSXY-TI3S | nev | 300 | 0 | 0 | 0 | 0 | 0 | 0 |  | DEC-CI | hla | 300 | 0 | 0 | 0 | 0 | 0 | 0
MSZ | nev | 300 | 0 | 0 | 0 | 0 | 0 | 0 |  | DBH-U | hla | 300 | 0 | 0 | 0 | 0 | 0 | 0
DECR | nev | 300 | 0 | 0 | 0 | 0 | 0 | 0 |  | DBH-CI | hla | 300 | 0 | 0 | 0 | 0 | 0 | 0
DBHR | nev | 300 | 0 | 0 | 0 | 0 | 0 | 0 |  | SAGE | hla | 300 | 0 | 0 | 0 | 0 | 0 | 0
AMIL | nev | 300 | 0 | 0 | 0 | 0 | 0 | 0 |  | XYM3E | hla | 300 | 0.5402 | 0.0378 | 0 | 1 | 0 | 0
XYM1 | nev | 300 | 0 | 0 | 0 | 0 | 0 | 0 |  | XYM4E | hla | 300 | 0.0378 | 0.5402 | 0 | -1 | 0 | 0
XYM2 | nev | 300 | 0 | 0 | 0 | 0 | 0 | 0 |  | DEC-OI | hla | 300 | 0 | 0 | 0 | 0 | 0 | 0
XCLA | nev | 300 | 0.0004 | 0.0728 | 0 | 0.0051 | 0 | 0 |  | DBH-OI | hla | 300 | 0 | 0 | 0 | 0 | 0 | 0
XCLH | nev | 300 | 0.0728 | 0.0004 | 0 | -0.0051 | 0 | 0 |  | TOTAL | hla | 300 | 0.6176 | 0.6176 | 0.3889 | 0 | 0 | 0
DEC-U | nev | 300 | 0 | 0 | 0 | 0 | 0 | 0 |  | ***************************************************************************************************************
DEC-OS | nev | 300 | 0 | 0 | 0 | 0 | 0 | 0 |  |  | MD | INC | AZT | TF | TVD | MODE
DBH-U | nev | 300 | 0 | 0 | 0 | 0 | 0 | 0 |  | SURVEY | 330 | 0 | 356 | 0 | 330 | Static
DBH-OS | nev | 300 | 0 | 0 | 0 | 0 | 0 | 0 |  |  | MD | NN | EE | VV | NE | NV | EV
SAGE | nev | 300 | 0 | 0 | 0 | 0 | 0 | 0 |  | DRFR | nev | 330 | 0 | 0 | 0.1225 | 0 | 0 | 0
XYM3E | nev | 300 | 0.2933 | 0 | 0 | 0 | 0 | 0 |  | DSFS | nev | 330 | 0 | 0 | 0.0342 | 0 | 0 | 0
XYM4E | nev | 300 | 0 | 0.2933 | 0 | 0 | 0 | 0 |  | DSTG | nev | 330 | 0 | 0 | 0.0007 | 0 | 0 | 0
DEC-OH | nev | 300 | 0 | 0 | 0 | 0 | 0 | 0 |  | ABXY-TI1S | nev | 330 | 0.018 | 0.0001 | 0 | -0.0012 | 0 | 0
DEC-OI | nev | 300 | 0 | 0 | 0 | 0 | 0 | 0 |  | ABXY-TI2S | nev | 330 | 0.0001 | 0.018 | 0 | 0.0012 | 0 | 0
DBH-OH | nev | 300 | 0 | 0 | 0 | 0 | 0 | 0 |  | ABZ | nev | 330 | 0 | 0 | 0 | 0 | 0 | 0
DBH-OI | nev | 300 | 0 | 0 | 0 | 0 | 0 | 0 |  | ASXY-TI1S | nev | 330 | 0 | 0 | 0 | 0 | 0 | 0
TOTAL | nev | 300 | 0.3814 | 0.3814 | 0.1512 | 0 | 0 | 0 |  | ASXY-TI2S | nev | 330 | 0 | 0 | 0 | 0 | 0 | 0
[10 empty] | ASXY-TI3S | nev | 330 | 0 | 0 | 0 | 0 | 0 | 0
| MD | sigHS | sigLA | sigAH | corrHL | corrHA | corrLA |  |  | ASZ | nev | 330 | 0 | 0 | 0 | 0 | 0 | 0
DRFR | hla | 300 | 0 | 0 | 0.35 | 0 | 0 | 0 |  | MBXY-TI1S | nev | 330 | 0 | 0 | 0 | 0 | 0 | 0
DSFS | hla | 300 | 0 | 0 | 0.168 | 0 | 0 | 0 |  | MBXY-TI2S | nev | 330 | 0 | 0 | 0 | 0 | 0 | 0
DSTG | hla | 300 | 0 | 0 | 0.0225 | 0 | 0 | 0 |  | MBZ | nev | 330 | 0 | 0 | 0 | 0 | 0 | 0
ABXY-TI1S | hla | 300 | 0.1224 | 0.0004 | 0 | 1 | 0 | 0 |  | MSXY-TI1S | nev | 330 | 0 | 0 | 0 | 0 | 0 | 0
ABXY-TI2S | hla | 300 | 0.0004 | 0.1224 | 0 | -1 | 0 | 0 |  | MSXY-TI2S | nev | 330 | 0 | 0 | 0 | 0 | 0 | 0
ABZ | hla | 300 | 0 | 0 | 0 | 0 | 0 | 0 |  | MSXY-TI3S | nev | 330 | 0 | 0 | 0 | 0 | 0 | 0
ASXY-TI1S | hla | 300 | 0 | 0 | 0 | 0 | 0 | 0 |  | MSZ | nev | 330 | 0 | 0 | 0 | 0 | 0 | 0
ASXY-TI2S | hla | 300 | 0 | 0 | 0 | 0 | 0 | 0 |  | DECR | nev | 330 | 0 | 0 | 0 | 0 | 0 | 0
ASXY-TI3S | hla | 300 | 0 | 0 | 0 | 0 | 0 | 0 |  | DBHR | nev | 330 | 0 | 0 | 0 | 0 | 0 | 0
ASZ | hla | 300 | 0 | 0 | 0 | 0 | 0 | 0 |  | AMIL | nev | 330 | 0 | 0 | 0 | 0 | 0 | 0
MBXY-TI1S | hla | 300 | 0 | 0 | 0 | 0 | 0 | 0 |  | XYM1 | nev | 330 | 0 | 0 | 0 | 0 | 0 | 0
MBXY-TI2S | hla | 300 | 0 | 0 | 0 | 0 | 0 | 0 |  | XYM2 | nev | 330 | 0 | 0 | 0 | 0 | 0 | 0
MBZ | hla | 300 | 0 | 0 | 0 | 0 | 0 | 0 |  | XCLA | nev | 330 | 0.0004 | 0.0801 | 0 | 0.0056 | 0 | 0
MSXY-TI1S | hla | 300 | 0 | 0 | 0 | 0 | 0 | 0 |  | XCLH | nev | 330 | 0.0801 | 0.0004 | 0 | -0.0056 | 0 | 0
MSXY-TI2S | hla | 300 | 0 | 0 | 0 | 0 | 0 | 0 |  | DEC-U | nev | 330 | 0 | 0 | 0 | 0 | 0 | 0
MSXY-TI3S | hla | 300 | 0 | 0 | 0 | 0 | 0 | 0 |  | DEC-CI | nev | 330 | 0 | 0 | 0 | 0 | 0 | 0
MSZ | hla | 300 | 0 | 0 | 0 | 0 | 0 | 0 |  | DBH-U | nev | 330 | 0 | 0 | 0 | 0 | 0 | 0
DECR | hla | 300 | 0 | 0 | 0 | 0 | 0 | 0 |  | DBH-CI | nev | 330 | 0 | 0 | 0 | 0 | 0 | 0
DBHR | hla | 300 | 0 | 0 | 0 | 0 | 0 | 0 |  | SAGE | nev | 330 | 0 | 0 | 0 | 0 | 0 | 0
AMIL | hla | 300 | 0 | 0 | 0 | 0 | 0 | 0 |  | XYM3E | nev | 330 | 0.318 | 0 | 0 | 0 | 0 | 0
XYM1 | hla | 300 | 0 | 0 | 0 | 0 | 0 | 0 |  | XYM4E | nev | 330 | 0 | 0.318 | 0 | 0 | 0 | 0
XYM2 | hla | 300 | 0 | 0 | 0 | 0 | 0 | 0 |  | DEC-OI | nev | 330 | 0 | 0 | 0 | 0 | 0 | 0
XCLA | hla | 300 | 0 | 0.2704 | 0 | -0.0004 | 0 | 0 |  | DBH-OI | nev | 330 | 0 | 0 | 0 | 0 | 0 | 0
XCLH | hla | 300 | 0.2704 | 0 | 0 | 0.0004 | 0 | 0 |  | TOTAL | nev | 330 | 0.4166 | 0.4166 | 0.1574 | 0 | 0 | 0
DEC-U | hla | 300 | 0 | 0 | 0 | 0 | 0 | 0
DEC-OS | hla | 300 | 0 | 0 | 0 | 0 | 0 | 0 |  |  | MD | sigHS | sigLA | sigAH | corrHL | corrHA | corrLA
DBH-U | hla | 300 | 0 | 0 | 0 | 0 | 0 | 0 |  | DRFR | hla | 330 | 0 | 0 | 0.35 | 0 | 0 | 0
DBH-OS | hla | 300 | 0 | 0 | 0 | 0 | 0 | 0 |  | DSFS | hla | 330 | 0 | 0 | 0.1848 | 0 | 0 | 0
SAGE | hla | 300 | 0 | 0 | 0 | 0 | 0 | 0 |  | DSTG | hla | 330 | 0 | 0 | 0.0272 | 0 | 0 | 0
XYM3E | hla | 300 | 0.5402 | 0.0378 | 0 | 1 | 0 | 0 |  | ABXY-TI1S | hla | 330 | 0.1346 | 0.0004 | 0 | 1 | 0 | 0
XYM4E | hla | 300 | 0.0378 | 0.5402 | 0 | -1 | 0 | 0 |  | ABXY-TI2S | hla | 330 | 0.0004 | 0.1346 | 0 | -1 | 0 | 0
DEC-OH | hla | 300 | 0 | 0 | 0 | 0 | 0 | 0 |  | ABZ | hla | 330 | 0 | 0 | 0 | 0 | 0 | 0
DEC-OI | hla | 300 | 0 | 0 | 0 | 0 | 0 | 0 |  | ASXY-TI1S | hla | 330 | 0 | 0 | 0 | 0 | 0 | 0
DBH-OH | hla | 300 | 0 | 0 | 0 | 0 | 0 | 0 |  | ASXY-TI2S | hla | 330 | 0 | 0 | 0 | 0 | 0 | 0
DBH-OI | hla | 300 | 0 | 0 | 0 | 0 | 0 | 0 |  | ASXY-TI3S | hla | 330 | 0 | 0 | 0 | 0 | 0 | 0
TOTAL | hla | 300 | 0.6176 | 0.6176 | 0.3889 | 0 | 0 | 0 |  | ASZ | hla | 330 | 0 | 0 | 0 | 0 | 0 | 0
*************************************************************************************************************** | [9 empty] | MBXY-TI1S | hla | 330 | 0 | 0 | 0 | 0 | 0 | 0
| MD | INC | AZT | TF | TVD | MODE |  |  |  | MBXY-TI2S | hla | 330 | 0 | 0 | 0 | 0 | 0 | 0
SURVEY | 330 | 0 | 356 | 0 | 330 | Static |  |  |  | MBZ | hla | 330 | 0 | 0 | 0 | 0 | 0 | 0
| MD | NN | EE | VV | NE | NV | EV |  |  | MSXY-TI1S | hla | 330 | 0 | 0 | 0 | 0 | 0 | 0
DRFR | nev | 330 | 0 | 0 | 0.1225 | 0 | 0 | 0 |  | MSXY-TI2S | hla | 330 | 0 | 0 | 0 | 0 | 0 | 0
DSFS | nev | 330 | 0 | 0 | 0.0342 | 0 | 0 | 0 |  | MSXY-TI3S | hla | 330 | 0 | 0 | 0 | 0 | 0 | 0
DSTG | nev | 330 | 0 | 0 | 0.0007 | 0 | 0 | 0 |  | MSZ | hla | 330 | 0 | 0 | 0 | 0 | 0 | 0
ABXY-TI1S | nev | 330 | 0.018 | 0.0001 | 0 | -0.0012 | 0 | 0 |  | DECR | hla | 330 | 0 | 0 | 0 | 0 | 0 | 0
ABXY-TI2S | nev | 330 | 0.0001 | 0.018 | 0 | 0.0012 | 0 | 0 |  | DBHR | hla | 330 | 0 | 0 | 0 | 0 | 0 | 0
ABZ | nev | 330 | 0 | 0 | 0 | 0 | 0 | 0 |  | AMIL | hla | 330 | 0 | 0 | 0 | 0 | 0 | 0
ASXY-TI1S | nev | 330 | 0 | 0 | 0 | 0 | 0 | 0 |  | XYM1 | hla | 330 | 0 | 0 | 0 | 0 | 0 | 0
ASXY-TI2S | nev | 330 | 0 | 0 | 0 | 0 | 0 | 0 |  | XYM2 | hla | 330 | 0 | 0 | 0 | 0 | 0 | 0
ASXY-TI3S | nev | 330 | 0 | 0 | 0 | 0 | 0 | 0 |  | XCLA | hla | 330 | 0 | 0.2838 | 0 | -0.0003 | 0 | 0
ASZ | nev | 330 | 0 | 0 | 0 | 0 | 0 | 0 |  | XCLH | hla | 330 | 0.2838 | 0 | 0 | 0.0003 | 0 | 0
MBXY-TI1S | nev | 330 | 0 | 0 | 0 | 0 | 0 | 0 |  | DEC-U | hla | 330 | 0 | 0 | 0 | 0 | 0 | 0
MBXY-TI2S | nev | 330 | 0 | 0 | 0 | 0 | 0 | 0 |  | DEC-CI | hla | 330 | 0 | 0 | 0 | 0 | 0 | 0
MBZ | nev | 330 | 0 | 0 | 0 | 0 | 0 | 0 |  | DBH-U | hla | 330 | 0 | 0 | 0 | 0 | 0 | 0
MSXY-TI1S | nev | 330 | 0 | 0 | 0 | 0 | 0 | 0 |  | DBH-CI | hla | 330 | 0 | 0 | 0 | 0 | 0 | 0
MSXY-TI2S | nev | 330 | 0 | 0 | 0 | 0 | 0 | 0 |  | SAGE | hla | 330 | 0 | 0 | 0 | 0 | 0 | 0
MSXY-TI3S | nev | 330 | 0 | 0 | 0 | 0 | 0 | 0 |  | XYM3E | hla | 330 | 0.5625 | 0.0393 | 0 | 1 | 0 | 0
MSZ | nev | 330 | 0 | 0 | 0 | 0 | 0 | 0 |  | XYM4E | hla | 330 | 0.0393 | 0.5625 | 0 | -1 | 0 | 0
DECR | nev | 330 | 0 | 0 | 0 | 0 | 0 | 0 |  | DEC-OI | hla | 330 | 0 | 0 | 0 | 0 | 0 | 0
DBHR | nev | 330 | 0 | 0 | 0 | 0 | 0 | 0 |  | DBH-OI | hla | 330 | 0 | 0 | 0 | 0 | 0 | 0
AMIL | nev | 330 | 0 | 0 | 0 | 0 | 0 | 0 |  | TOTAL | hla | 330 | 0.6455 | 0.6455 | 0.3967 | 0 | 0 | 0
XYM1 | nev | 330 | 0 | 0 | 0 | 0 | 0 | 0 |  | ***************************************************************************************************************
XYM2 | nev | 330 | 0 | 0 | 0 | 0 | 0 | 0 |  |  | MD | INC | AZT | TF | TVD | MODE
XCLA | nev | 330 | 0.0004 | 0.0801 | 0 | 0.0056 | 0 | 0 |  | SURVEY | 360 | 0 | 356 | 0 | 360 | Static
XCLH | nev | 330 | 0.0801 | 0.0004 | 0 | -0.0056 | 0 | 0 |  |  | MD | NN | EE | VV | NE | NV | EV
DEC-U | nev | 330 | 0 | 0 | 0 | 0 | 0 | 0 |  | DRFR | nev | 360 | 0 | 0 | 0.1225 | 0 | 0 | 0
DEC-OS | nev | 330 | 0 | 0 | 0 | 0 | 0 | 0 |  | DSFS | nev | 360 | 0 | 0 | 0.0406 | 0 | 0 | 0
DBH-U | nev | 330 | 0 | 0 | 0 | 0 | 0 | 0 |  | DSTG | nev | 360 | 0 | 0 | 0.001 | 0 | 0 | 0
DBH-OS | nev | 330 | 0 | 0 | 0 | 0 | 0 | 0 |  | ABXY-TI1S | nev | 360 | 0.0215 | 0.0001 | 0 | -0.0014 | 0 | 0
SAGE | nev | 330 | 0 | 0 | 0 | 0 | 0 | 0 |  | ABXY-TI2S | nev | 360 | 0.0001 | 0.0215 | 0 | 0.0014 | 0 | 0
XYM3E | nev | 330 | 0.318 | 0 | 0 | 0 | 0 | 0 |  | ABZ | nev | 360 | 0 | 0 | 0 | 0 | 0 | 0
XYM4E | nev | 330 | 0 | 0.318 | 0 | 0 | 0 | 0 |  | ASXY-TI1S | nev | 360 | 0 | 0 | 0 | 0 | 0 | 0
DEC-OH | nev | 330 | 0 | 0 | 0 | 0 | 0 | 0 |  | ASXY-TI2S | nev | 360 | 0 | 0 | 0 | 0 | 0 | 0
DEC-OI | nev | 330 | 0 | 0 | 0 | 0 | 0 | 0 |  | ASXY-TI3S | nev | 360 | 0 | 0 | 0 | 0 | 0 | 0
DBH-OH | nev | 330 | 0 | 0 | 0 | 0 | 0 | 0 |  | ASZ | nev | 360 | 0 | 0 | 0 | 0 | 0 | 0
DBH-OI | nev | 330 | 0 | 0 | 0 | 0 | 0 | 0 |  | MBXY-TI1S | nev | 360 | 0 | 0 | 0 | 0 | 0 | 0
TOTAL | nev | 330 | 0.4166 | 0.4166 | 0.1574 | 0 | 0 | 0 |  | MBXY-TI2S | nev | 360 | 0 | 0 | 0 | 0 | 0 | 0
[10 empty] | MBZ | nev | 360 | 0 | 0 | 0 | 0 | 0 | 0
| MD | sigHS | sigLA | sigAH | corrHL | corrHA | corrLA |  |  | MSXY-TI1S | nev | 360 | 0 | 0 | 0 | 0 | 0 | 0
DRFR | hla | 330 | 0 | 0 | 0.35 | 0 | 0 | 0 |  | MSXY-TI2S | nev | 360 | 0 | 0 | 0 | 0 | 0 | 0
DSFS | hla | 330 | 0 | 0 | 0.1848 | 0 | 0 | 0 |  | MSXY-TI3S | nev | 360 | 0 | 0 | 0 | 0 | 0 | 0
DSTG | hla | 330 | 0 | 0 | 0.0272 | 0 | 0 | 0 |  | MSZ | nev | 360 | 0 | 0 | 0 | 0 | 0 | 0
ABXY-TI1S | hla | 330 | 0.1346 | 0.0004 | 0 | 1 | 0 | 0 |  | DECR | nev | 360 | 0 | 0 | 0 | 0 | 0 | 0
ABXY-TI2S | hla | 330 | 0.0004 | 0.1346 | 0 | -1 | 0 | 0 |  | DBHR | nev | 360 | 0 | 0 | 0 | 0 | 0 | 0
ABZ | hla | 330 | 0 | 0 | 0 | 0 | 0 | 0 |  | AMIL | nev | 360 | 0 | 0 | 0 | 0 | 0 | 0
ASXY-TI1S | hla | 330 | 0 | 0 | 0 | 0 | 0 | 0 |  | XYM1 | nev | 360 | 0 | 0 | 0 | 0 | 0 | 0
ASXY-TI2S | hla | 330 | 0 | 0 | 0 | 0 | 0 | 0 |  | XYM2 | nev | 360 | 0 | 0 | 0 | 0 | 0 | 0
ASXY-TI3S | hla | 330 | 0 | 0 | 0 | 0 | 0 | 0 |  | XCLA | nev | 360 | 0.0004 | 0.0875 | 0 | 0.0061 | 0 | 0
ASZ | hla | 330 | 0 | 0 | 0 | 0 | 0 | 0 |  | XCLH | nev | 360 | 0.0875 | 0.0004 | 0 | -0.0061 | 0 | 0
MBXY-TI1S | hla | 330 | 0 | 0 | 0 | 0 | 0 | 0 |  | DEC-U | nev | 360 | 0 | 0 | 0 | 0 | 0 | 0
MBXY-TI2S | hla | 330 | 0 | 0 | 0 | 0 | 0 | 0 |  | DEC-CI | nev | 360 | 0 | 0 | 0 | 0 | 0 | 0
MBZ | hla | 330 | 0 | 0 | 0 | 0 | 0 | 0 |  | DBH-U | nev | 360 | 0 | 0 | 0 | 0 | 0 | 0
MSXY-TI1S | hla | 330 | 0 | 0 | 0 | 0 | 0 | 0 |  | DBH-CI | nev | 360 | 0 | 0 | 0 | 0 | 0 | 0
MSXY-TI2S | hla | 330 | 0 | 0 | 0 | 0 | 0 | 0 |  | SAGE | nev | 360 | 0 | 0 | 0 | 0 | 0 | 0
MSXY-TI3S | hla | 330 | 0 | 0 | 0 | 0 | 0 | 0 |  | XYM3E | nev | 360 | 0.3426 | 0 | 0 | 0 | 0 | 0
MSZ | hla | 330 | 0 | 0 | 0 | 0 | 0 | 0 |  | XYM4E | nev | 360 | 0 | 0.3426 | 0 | 0 | 0 | 0
DECR | hla | 330 | 0 | 0 | 0 | 0 | 0 | 0 |  | DEC-OI | nev | 360 | 0 | 0 | 0 | 0 | 0 | 0
DBHR | hla | 330 | 0 | 0 | 0 | 0 | 0 | 0 |  | DBH-OI | nev | 360 | 0 | 0 | 0 | 0 | 0 | 0
AMIL | hla | 330 | 0 | 0 | 0 | 0 | 0 | 0 |  | TOTAL | nev | 360 | 0.4521 | 0.4521 | 0.1642 | 0 | 0 | 0
XYM1 | hla | 330 | 0 | 0 | 0 | 0 | 0 | 0
XYM2 | hla | 330 | 0 | 0 | 0 | 0 | 0 | 0 |  |  | MD | sigHS | sigLA | sigAH | corrHL | corrHA | corrLA
XCLA | hla | 330 | 0 | 0.2838 | 0 | -0.0003 | 0 | 0 |  | DRFR | hla | 360 | 0 | 0 | 0.35 | 0 | 0 | 0
XCLH | hla | 330 | 0.2838 | 0 | 0 | 0.0003 | 0 | 0 |  | DSFS | hla | 360 | 0 | 0 | 0.2016 | 0 | 0 | 0
DEC-U | hla | 330 | 0 | 0 | 0 | 0 | 0 | 0 |  | DSTG | hla | 360 | 0 | 0 | 0.0324 | 0 | 0 | 0
DEC-OS | hla | 330 | 0 | 0 | 0 | 0 | 0 | 0 |  | ABXY-TI1S | hla | 360 | 0.1468 | 0.0004 | 0 | 1 | 0 | 0
DBH-U | hla | 330 | 0 | 0 | 0 | 0 | 0 | 0 |  | ABXY-TI2S | hla | 360 | 0.0004 | 0.1468 | 0 | -1 | 0 | 0
DBH-OS | hla | 330 | 0 | 0 | 0 | 0 | 0 | 0 |  | ABZ | hla | 360 | 0 | 0 | 0 | 0 | 0 | 0
SAGE | hla | 330 | 0 | 0 | 0 | 0 | 0 | 0 |  | ASXY-TI1S | hla | 360 | 0 | 0 | 0 | 0 | 0 | 0
XYM3E | hla | 330 | 0.5625 | 0.0393 | 0 | 1 | 0 | 0 |  | ASXY-TI2S | hla | 360 | 0 | 0 | 0 | 0 | 0 | 0
XYM4E | hla | 330 | 0.0393 | 0.5625 | 0 | -1 | 0 | 0 |  | ASXY-TI3S | hla | 360 | 0 | 0 | 0 | 0 | 0 | 0
DEC-OH | hla | 330 | 0 | 0 | 0 | 0 | 0 | 0 |  | ASZ | hla | 360 | 0 | 0 | 0 | 0 | 0 | 0
DEC-OI | hla | 330 | 0 | 0 | 0 | 0 | 0 | 0 |  | MBXY-TI1S | hla | 360 | 0 | 0 | 0 | 0 | 0 | 0
DBH-OH | hla | 330 | 0 | 0 | 0 | 0 | 0 | 0 |  | MBXY-TI2S | hla | 360 | 0 | 0 | 0 | 0 | 0 | 0
DBH-OI | hla | 330 | 0 | 0 | 0 | 0 | 0 | 0 |  | MBZ | hla | 360 | 0 | 0 | 0 | 0 | 0 | 0
TOTAL | hla | 330 | 0.6455 | 0.6455 | 0.3967 | 0 | 0 | 0 |  | MSXY-TI1S | hla | 360 | 0 | 0 | 0 | 0 | 0 | 0
*************************************************************************************************************** | [9 empty] | MSXY-TI2S | hla | 360 | 0 | 0 | 0 | 0 | 0 | 0
| MD | INC | AZT | TF | TVD | MODE |  |  |  | MSXY-TI3S | hla | 360 | 0 | 0 | 0 | 0 | 0 | 0
SURVEY | 360 | 0 | 356 | 0 | 360 | Static |  |  |  | MSZ | hla | 360 | 0 | 0 | 0 | 0 | 0 | 0
| MD | NN | EE | VV | NE | NV | EV |  |  | DECR | hla | 360 | 0 | 0 | 0 | 0 | 0 | 0
DRFR | nev | 360 | 0 | 0 | 0.1225 | 0 | 0 | 0 |  | DBHR | hla | 360 | 0 | 0 | 0 | 0 | 0 | 0
DSFS | nev | 360 | 0 | 0 | 0.0406 | 0 | 0 | 0 |  | AMIL | hla | 360 | 0 | 0 | 0 | 0 | 0 | 0
DSTG | nev | 360 | 0 | 0 | 0.001 | 0 | 0 | 0 |  | XYM1 | hla | 360 | 0 | 0 | 0 | 0 | 0 | 0
ABXY-TI1S | nev | 360 | 0.0215 | 0.0001 | 0 | -0.0014 | 0 | 0 |  | XYM2 | hla | 360 | 0 | 0 | 0 | 0 | 0 | 0
ABXY-TI2S | nev | 360 | 0.0001 | 0.0215 | 0 | 0.0014 | 0 | 0 |  | XCLA | hla | 360 | 0 | 0.2966 | 0 | -0.0003 | 0 | 0
ABZ | nev | 360 | 0 | 0 | 0 | 0 | 0 | 0 |  | XCLH | hla | 360 | 0.2966 | 0 | 0 | 0.0003 | 0 | 0
ASXY-TI1S | nev | 360 | 0 | 0 | 0 | 0 | 0 | 0 |  | DEC-U | hla | 360 | 0 | 0 | 0 | 0 | 0 | 0
ASXY-TI2S | nev | 360 | 0 | 0 | 0 | 0 | 0 | 0 |  | DEC-CI | hla | 360 | 0 | 0 | 0 | 0 | 0 | 0
ASXY-TI3S | nev | 360 | 0 | 0 | 0 | 0 | 0 | 0 |  | DBH-U | hla | 360 | 0 | 0 | 0 | 0 | 0 | 0
ASZ | nev | 360 | 0 | 0 | 0 | 0 | 0 | 0 |  | DBH-CI | hla | 360 | 0 | 0 | 0 | 0 | 0 | 0
MBXY-TI1S | nev | 360 | 0 | 0 | 0 | 0 | 0 | 0 |  | SAGE | hla | 360 | 0 | 0 | 0 | 0 | 0 | 0
MBXY-TI2S | nev | 360 | 0 | 0 | 0 | 0 | 0 | 0 |  | XYM3E | hla | 360 | 0.5839 | 0.0408 | 0 | 1 | 0 | 0
MBZ | nev | 360 | 0 | 0 | 0 | 0 | 0 | 0 |  | XYM4E | hla | 360 | 0.0408 | 0.5839 | 0 | -1 | 0 | 0
MSXY-TI1S | nev | 360 | 0 | 0 | 0 | 0 | 0 | 0 |  | DEC-OI | hla | 360 | 0 | 0 | 0 | 0 | 0 | 0
MSXY-TI2S | nev | 360 | 0 | 0 | 0 | 0 | 0 | 0 |  | DBH-OI | hla | 360 | 0 | 0 | 0 | 0 | 0 | 0
MSXY-TI3S | nev | 360 | 0 | 0 | 0 | 0 | 0 | 0 |  | TOTAL | hla | 360 | 0.6724 | 0.6724 | 0.4052 | 0 | 0 | 0
MSZ | nev | 360 | 0 | 0 | 0 | 0 | 0 | 0 |  | ***************************************************************************************************************
DECR | nev | 360 | 0 | 0 | 0 | 0 | 0 | 0 |  |  | MD | INC | AZT | TF | TVD | MODE
DBHR | nev | 360 | 0 | 0 | 0 | 0 | 0 | 0 |  | SURVEY | 390 | 0 | 356 | 0 | 390 | Static
AMIL | nev | 360 | 0 | 0 | 0 | 0 | 0 | 0 |  |  | MD | NN | EE | VV | NE | NV | EV
XYM1 | nev | 360 | 0 | 0 | 0 | 0 | 0 | 0 |  | DRFR | nev | 390 | 0 | 0 | 0.1225 | 0 | 0 | 0
XYM2 | nev | 360 | 0 | 0 | 0 | 0 | 0 | 0 |  | DSFS | nev | 390 | 0 | 0 | 0.0477 | 0 | 0 | 0
XCLA | nev | 360 | 0.0004 | 0.0875 | 0 | 0.0061 | 0 | 0 |  | DSTG | nev | 390 | 0 | 0 | 0.0014 | 0 | 0 | 0
XCLH | nev | 360 | 0.0875 | 0.0004 | 0 | -0.0061 | 0 | 0 |  | ABXY-TI1S | nev | 390 | 0.0252 | 0.0001 | 0 | -0.0017 | 0 | 0
DEC-U | nev | 360 | 0 | 0 | 0 | 0 | 0 | 0 |  | ABXY-TI2S | nev | 390 | 0.0001 | 0.0252 | 0 | 0.0017 | 0 | 0
DEC-OS | nev | 360 | 0 | 0 | 0 | 0 | 0 | 0 |  | ABZ | nev | 390 | 0 | 0 | 0 | 0 | 0 | 0
DBH-U | nev | 360 | 0 | 0 | 0 | 0 | 0 | 0 |  | ASXY-TI1S | nev | 390 | 0 | 0 | 0 | 0 | 0 | 0
DBH-OS | nev | 360 | 0 | 0 | 0 | 0 | 0 | 0 |  | ASXY-TI2S | nev | 390 | 0 | 0 | 0 | 0 | 0 | 0
SAGE | nev | 360 | 0 | 0 | 0 | 0 | 0 | 0 |  | ASXY-TI3S | nev | 390 | 0 | 0 | 0 | 0 | 0 | 0
XYM3E | nev | 360 | 0.3426 | 0 | 0 | 0 | 0 | 0 |  | ASZ | nev | 390 | 0 | 0 | 0 | 0 | 0 | 0
XYM4E | nev | 360 | 0 | 0.3426 | 0 | 0 | 0 | 0 |  | MBXY-TI1S | nev | 390 | 0 | 0 | 0 | 0 | 0 | 0
DEC-OH | nev | 360 | 0 | 0 | 0 | 0 | 0 | 0 |  | MBXY-TI2S | nev | 390 | 0 | 0 | 0 | 0 | 0 | 0
DEC-OI | nev | 360 | 0 | 0 | 0 | 0 | 0 | 0 |  | MBZ | nev | 390 | 0 | 0 | 0 | 0 | 0 | 0
DBH-OH | nev | 360 | 0 | 0 | 0 | 0 | 0 | 0 |  | MSXY-TI1S | nev | 390 | 0 | 0 | 0 | 0 | 0 | 0
DBH-OI | nev | 360 | 0 | 0 | 0 | 0 | 0 | 0 |  | MSXY-TI2S | nev | 390 | 0 | 0 | 0 | 0 | 0 | 0
TOTAL | nev | 360 | 0.4521 | 0.4521 | 0.1642 | 0 | 0 | 0 |  | MSXY-TI3S | nev | 390 | 0 | 0 | 0 | 0 | 0 | 0
[10 empty] | MSZ | nev | 390 | 0 | 0 | 0 | 0 | 0 | 0
| MD | sigHS | sigLA | sigAH | corrHL | corrHA | corrLA |  |  | DECR | nev | 390 | 0 | 0 | 0 | 0 | 0 | 0
DRFR | hla | 360 | 0 | 0 | 0.35 | 0 | 0 | 0 |  | DBHR | nev | 390 | 0 | 0 | 0 | 0 | 0 | 0
DSFS | hla | 360 | 0 | 0 | 0.2016 | 0 | 0 | 0 |  | AMIL | nev | 390 | 0 | 0 | 0 | 0 | 0 | 0
DSTG | hla | 360 | 0 | 0 | 0.0324 | 0 | 0 | 0 |  | XYM1 | nev | 390 | 0 | 0 | 0 | 0 | 0 | 0
ABXY-TI1S | hla | 360 | 0.1468 | 0.0004 | 0 | 1 | 0 | 0 |  | XYM2 | nev | 390 | 0 | 0 | 0 | 0 | 0 | 0
ABXY-TI2S | hla | 360 | 0.0004 | 0.1468 | 0 | -1 | 0 | 0 |  | XCLA | nev | 390 | 0.0005 | 0.0949 | 0 | 0.0066 | 0 | 0
ABZ | hla | 360 | 0 | 0 | 0 | 0 | 0 | 0 |  | XCLH | nev | 390 | 0.0949 | 0.0005 | 0 | -0.0066 | 0 | 0
ASXY-TI1S | hla | 360 | 0 | 0 | 0 | 0 | 0 | 0 |  | DEC-U | nev | 390 | 0 | 0 | 0 | 0 | 0 | 0
ASXY-TI2S | hla | 360 | 0 | 0 | 0 | 0 | 0 | 0 |  | DEC-CI | nev | 390 | 0 | 0 | 0 | 0 | 0 | 0
ASXY-TI3S | hla | 360 | 0 | 0 | 0 | 0 | 0 | 0 |  | DBH-U | nev | 390 | 0 | 0 | 0 | 0 | 0 | 0
ASZ | hla | 360 | 0 | 0 | 0 | 0 | 0 | 0 |  | DBH-CI | nev | 390 | 0 | 0 | 0 | 0 | 0 | 0
MBXY-TI1S | hla | 360 | 0 | 0 | 0 | 0 | 0 | 0 |  | SAGE | nev | 390 | 0 | 0 | 0 | 0 | 0 | 0
MBXY-TI2S | hla | 360 | 0 | 0 | 0 | 0 | 0 | 0 |  | XYM3E | nev | 390 | 0.3673 | 0 | 0 | 0 | 0 | 0
MBZ | hla | 360 | 0 | 0 | 0 | 0 | 0 | 0 |  | XYM4E | nev | 390 | 0 | 0.3673 | 0 | 0 | 0 | 0
MSXY-TI1S | hla | 360 | 0 | 0 | 0 | 0 | 0 | 0 |  | DEC-OI | nev | 390 | 0 | 0 | 0 | 0 | 0 | 0
MSXY-TI2S | hla | 360 | 0 | 0 | 0 | 0 | 0 | 0 |  | DBH-OI | nev | 390 | 0 | 0 | 0 | 0 | 0 | 0
MSXY-TI3S | hla | 360 | 0 | 0 | 0 | 0 | 0 | 0 |  | TOTAL | nev | 390 | 0.488 | 0.488 | 0.1716 | 0 | 0 | 0
MSZ | hla | 360 | 0 | 0 | 0 | 0 | 0 | 0
DECR | hla | 360 | 0 | 0 | 0 | 0 | 0 | 0 |  |  | MD | sigHS | sigLA | sigAH | corrHL | corrHA | corrLA
DBHR | hla | 360 | 0 | 0 | 0 | 0 | 0 | 0 |  | DRFR | hla | 390 | 0 | 0 | 0.35 | 0 | 0 | 0
AMIL | hla | 360 | 0 | 0 | 0 | 0 | 0 | 0 |  | DSFS | hla | 390 | 0 | 0 | 0.2184 | 0 | 0 | 0
XYM1 | hla | 360 | 0 | 0 | 0 | 0 | 0 | 0 |  | DSTG | hla | 390 | 0 | 0 | 0.038 | 0 | 0 | 0
XYM2 | hla | 360 | 0 | 0 | 0 | 0 | 0 | 0 |  | ABXY-TI1S | hla | 390 | 0.1591 | 0.0004 | 0 | 1 | 0 | 0
XCLA | hla | 360 | 0 | 0.2966 | 0 | -0.0003 | 0 | 0 |  | ABXY-TI2S | hla | 390 | 0.0004 | 0.1591 | 0 | -1 | 0 | 0
XCLH | hla | 360 | 0.2966 | 0 | 0 | 0.0003 | 0 | 0 |  | ABZ | hla | 390 | 0 | 0 | 0 | 0 | 0 | 0
DEC-U | hla | 360 | 0 | 0 | 0 | 0 | 0 | 0 |  | ASXY-TI1S | hla | 390 | 0 | 0 | 0 | 0 | 0 | 0
DEC-OS | hla | 360 | 0 | 0 | 0 | 0 | 0 | 0 |  | ASXY-TI2S | hla | 390 | 0 | 0 | 0 | 0 | 0 | 0
DBH-U | hla | 360 | 0 | 0 | 0 | 0 | 0 | 0 |  | ASXY-TI3S | hla | 390 | 0 | 0 | 0 | 0 | 0 | 0
DBH-OS | hla | 360 | 0 | 0 | 0 | 0 | 0 | 0 |  | ASZ | hla | 390 | 0 | 0 | 0 | 0 | 0 | 0
SAGE | hla | 360 | 0 | 0 | 0 | 0 | 0 | 0 |  | MBXY-TI1S | hla | 390 | 0 | 0 | 0 | 0 | 0 | 0
XYM3E | hla | 360 | 0.5839 | 0.0408 | 0 | 1 | 0 | 0 |  | MBXY-TI2S | hla | 390 | 0 | 0 | 0 | 0 | 0 | 0
XYM4E | hla | 360 | 0.0408 | 0.5839 | 0 | -1 | 0 | 0 |  | MBZ | hla | 390 | 0 | 0 | 0 | 0 | 0 | 0
DEC-OH | hla | 360 | 0 | 0 | 0 | 0 | 0 | 0 |  | MSXY-TI1S | hla | 390 | 0 | 0 | 0 | 0 | 0 | 0
DEC-OI | hla | 360 | 0 | 0 | 0 | 0 | 0 | 0 |  | MSXY-TI2S | hla | 390 | 0 | 0 | 0 | 0 | 0 | 0
DBH-OH | hla | 360 | 0 | 0 | 0 | 0 | 0 | 0 |  | MSXY-TI3S | hla | 390 | 0 | 0 | 0 | 0 | 0 | 0
DBH-OI | hla | 360 | 0 | 0 | 0 | 0 | 0 | 0 |  | MSZ | hla | 390 | 0 | 0 | 0 | 0 | 0 | 0
TOTAL | hla | 360 | 0.6724 | 0.6724 | 0.4052 | 0 | 0 | 0 |  | DECR | hla | 390 | 0 | 0 | 0 | 0 | 0 | 0
*************************************************************************************************************** | [9 empty] | DBHR | hla | 390 | 0 | 0 | 0 | 0 | 0 | 0
| MD | INC | AZT | TF | TVD | MODE |  |  |  | AMIL | hla | 390 | 0 | 0 | 0 | 0 | 0 | 0
SURVEY | 390 | 0 | 356 | 0 | 390 | Static |  |  |  | XYM1 | hla | 390 | 0 | 0 | 0 | 0 | 0 | 0
| MD | NN | EE | VV | NE | NV | EV |  |  | XYM2 | hla | 390 | 0 | 0 | 0 | 0 | 0 | 0
DRFR | nev | 390 | 0 | 0 | 0.1225 | 0 | 0 | 0 |  | XCLA | hla | 390 | 0 | 0.3088 | 0 | -0.0003 | 0 | 0
DSFS | nev | 390 | 0 | 0 | 0.0477 | 0 | 0 | 0 |  | XCLH | hla | 390 | 0.3088 | 0 | 0 | 0.0003 | 0 | 0
DSTG | nev | 390 | 0 | 0 | 0.0014 | 0 | 0 | 0 |  | DEC-U | hla | 390 | 0 | 0 | 0 | 0 | 0 | 0
ABXY-TI1S | nev | 390 | 0.0252 | 0.0001 | 0 | -0.0017 | 0 | 0 |  | DEC-CI | hla | 390 | 0 | 0 | 0 | 0 | 0 | 0
ABXY-TI2S | nev | 390 | 0.0001 | 0.0252 | 0 | 0.0017 | 0 | 0 |  | DBH-U | hla | 390 | 0 | 0 | 0 | 0 | 0 | 0
ABZ | nev | 390 | 0 | 0 | 0 | 0 | 0 | 0 |  | DBH-CI | hla | 390 | 0 | 0 | 0 | 0 | 0 | 0
ASXY-TI1S | nev | 390 | 0 | 0 | 0 | 0 | 0 | 0 |  | SAGE | hla | 390 | 0 | 0 | 0 | 0 | 0 | 0
ASXY-TI2S | nev | 390 | 0 | 0 | 0 | 0 | 0 | 0 |  | XYM3E | hla | 390 | 0.6046 | 0.0423 | 0 | 1 | 0 | 0
ASXY-TI3S | nev | 390 | 0 | 0 | 0 | 0 | 0 | 0 |  | XYM4E | hla | 390 | 0.0423 | 0.6046 | 0 | -1 | 0 | 0
ASZ | nev | 390 | 0 | 0 | 0 | 0 | 0 | 0 |  | DEC-OI | hla | 390 | 0 | 0 | 0 | 0 | 0 | 0
MBXY-TI1S | nev | 390 | 0 | 0 | 0 | 0 | 0 | 0 |  | DBH-OI | hla | 390 | 0 | 0 | 0 | 0 | 0 | 0
MBXY-TI2S | nev | 390 | 0 | 0 | 0 | 0 | 0 | 0 |  | TOTAL | hla | 390 | 0.6985 | 0.6985 | 0.4143 | 0 | 0 | 0
MBZ | nev | 390 | 0 | 0 | 0 | 0 | 0 | 0 |  | ***************************************************************************************************************
MSXY-TI1S | nev | 390 | 0 | 0 | 0 | 0 | 0 | 0 |  |  | MD | INC | AZT | TF | TVD | MODE
MSXY-TI2S | nev | 390 | 0 | 0 | 0 | 0 | 0 | 0 |  | SURVEY | 420 | 0 | 356 | 0 | 420 | Static
MSXY-TI3S | nev | 390 | 0 | 0 | 0 | 0 | 0 | 0 |  |  | MD | NN | EE | VV | NE | NV | EV
MSZ | nev | 390 | 0 | 0 | 0 | 0 | 0 | 0 |  | DRFR | nev | 420 | 0 | 0 | 0.1225 | 0 | 0 | 0
DECR | nev | 390 | 0 | 0 | 0 | 0 | 0 | 0 |  | DSFS | nev | 420 | 0 | 0 | 0.0553 | 0 | 0 | 0
DBHR | nev | 390 | 0 | 0 | 0 | 0 | 0 | 0 |  | DSTG | nev | 420 | 0 | 0 | 0.0019 | 0 | 0 | 0
AMIL | nev | 390 | 0 | 0 | 0 | 0 | 0 | 0 |  | ABXY-TI1S | nev | 420 | 0.0292 | 0.0001 | 0 | -0.002 | 0 | 0
XYM1 | nev | 390 | 0 | 0 | 0 | 0 | 0 | 0 |  | ABXY-TI2S | nev | 420 | 0.0001 | 0.0292 | 0 | 0.002 | 0 | 0
XYM2 | nev | 390 | 0 | 0 | 0 | 0 | 0 | 0 |  | ABZ | nev | 420 | 0 | 0 | 0 | 0 | 0 | 0
XCLA | nev | 390 | 0.0005 | 0.0949 | 0 | 0.0066 | 0 | 0 |  | ASXY-TI1S | nev | 420 | 0 | 0 | 0 | 0 | 0 | 0
XCLH | nev | 390 | 0.0949 | 0.0005 | 0 | -0.0066 | 0 | 0 |  | ASXY-TI2S | nev | 420 | 0 | 0 | 0 | 0 | 0 | 0
DEC-U | nev | 390 | 0 | 0 | 0 | 0 | 0 | 0 |  | ASXY-TI3S | nev | 420 | 0 | 0 | 0 | 0 | 0 | 0
DEC-OS | nev | 390 | 0 | 0 | 0 | 0 | 0 | 0 |  | ASZ | nev | 420 | 0 | 0 | 0 | 0 | 0 | 0
DBH-U | nev | 390 | 0 | 0 | 0 | 0 | 0 | 0 |  | MBXY-TI1S | nev | 420 | 0 | 0 | 0 | 0 | 0 | 0
DBH-OS | nev | 390 | 0 | 0 | 0 | 0 | 0 | 0 |  | MBXY-TI2S | nev | 420 | 0 | 0 | 0 | 0 | 0 | 0
SAGE | nev | 390 | 0 | 0 | 0 | 0 | 0 | 0 |  | MBZ | nev | 420 | 0 | 0 | 0 | 0 | 0 | 0
XYM3E | nev | 390 | 0.3673 | 0 | 0 | 0 | 0 | 0 |  | MSXY-TI1S | nev | 420 | 0 | 0 | 0 | 0 | 0 | 0
XYM4E | nev | 390 | 0 | 0.3673 | 0 | 0 | 0 | 0 |  | MSXY-TI2S | nev | 420 | 0 | 0 | 0 | 0 | 0 | 0
DEC-OH | nev | 390 | 0 | 0 | 0 | 0 | 0 | 0 |  | MSXY-TI3S | nev | 420 | 0 | 0 | 0 | 0 | 0 | 0
DEC-OI | nev | 390 | 0 | 0 | 0 | 0 | 0 | 0 |  | MSZ | nev | 420 | 0 | 0 | 0 | 0 | 0 | 0
DBH-OH | nev | 390 | 0 | 0 | 0 | 0 | 0 | 0 |  | DECR | nev | 420 | 0 | 0 | 0 | 0 | 0 | 0
DBH-OI | nev | 390 | 0 | 0 | 0 | 0 | 0 | 0 |  | DBHR | nev | 420 | 0 | 0 | 0 | 0 | 0 | 0
TOTAL | nev | 390 | 0.488 | 0.488 | 0.1716 | 0 | 0 | 0 |  | AMIL | nev | 420 | 0 | 0 | 0 | 0 | 0 | 0
[10 empty] | XYM1 | nev | 420 | 0 | 0 | 0 | 0 | 0 | 0
| MD | sigHS | sigLA | sigAH | corrHL | corrHA | corrLA |  |  | XYM2 | nev | 420 | 0 | 0 | 0 | 0 | 0 | 0
DRFR | hla | 390 | 0 | 0 | 0.35 | 0 | 0 | 0 |  | XCLA | nev | 420 | 0.0005 | 0.1023 | 0 | 0.0072 | 0 | 0
DSFS | hla | 390 | 0 | 0 | 0.2184 | 0 | 0 | 0 |  | XCLH | nev | 420 | 0.1023 | 0.0005 | 0 | -0.0072 | 0 | 0
DSTG | hla | 390 | 0 | 0 | 0.038 | 0 | 0 | 0 |  | DEC-U | nev | 420 | 0 | 0 | 0 | 0 | 0 | 0
ABXY-TI1S | hla | 390 | 0.1591 | 0.0004 | 0 | 1 | 0 | 0 |  | DEC-CI | nev | 420 | 0 | 0 | 0 | 0 | 0 | 0
ABXY-TI2S | hla | 390 | 0.0004 | 0.1591 | 0 | -1 | 0 | 0 |  | DBH-U | nev | 420 | 0 | 0 | 0 | 0 | 0 | 0
ABZ | hla | 390 | 0 | 0 | 0 | 0 | 0 | 0 |  | DBH-CI | nev | 420 | 0 | 0 | 0 | 0 | 0 | 0
ASXY-TI1S | hla | 390 | 0 | 0 | 0 | 0 | 0 | 0 |  | SAGE | nev | 420 | 0 | 0 | 0 | 0 | 0 | 0
ASXY-TI2S | hla | 390 | 0 | 0 | 0 | 0 | 0 | 0 |  | XYM3E | nev | 420 | 0.392 | 0 | 0 | 0 | 0 | 0
ASXY-TI3S | hla | 390 | 0 | 0 | 0 | 0 | 0 | 0 |  | XYM4E | nev | 420 | 0 | 0.392 | 0 | 0 | 0 | 0
ASZ | hla | 390 | 0 | 0 | 0 | 0 | 0 | 0 |  | DEC-OI | nev | 420 | 0 | 0 | 0 | 0 | 0 | 0
MBXY-TI1S | hla | 390 | 0 | 0 | 0 | 0 | 0 | 0 |  | DBH-OI | nev | 420 | 0 | 0 | 0 | 0 | 0 | 0
MBXY-TI2S | hla | 390 | 0 | 0 | 0 | 0 | 0 | 0 |  | TOTAL | nev | 420 | 0.5241 | 0.5241 | 0.1798 | 0 | 0 | 0
MBZ | hla | 390 | 0 | 0 | 0 | 0 | 0 | 0
MSXY-TI1S | hla | 390 | 0 | 0 | 0 | 0 | 0 | 0 |  |  | MD | sigHS | sigLA | sigAH | corrHL | corrHA | corrLA
MSXY-TI2S | hla | 390 | 0 | 0 | 0 | 0 | 0 | 0 |  | DRFR | hla | 420 | 0 | 0 | 0.35 | 0 | 0 | 0
MSXY-TI3S | hla | 390 | 0 | 0 | 0 | 0 | 0 | 0 |  | DSFS | hla | 420 | 0 | 0 | 0.2352 | 0 | 0 | 0
MSZ | hla | 390 | 0 | 0 | 0 | 0 | 0 | 0 |  | DSTG | hla | 420 | 0 | 0 | 0.0441 | 0 | 0 | 0
DECR | hla | 390 | 0 | 0 | 0 | 0 | 0 | 0 |  | ABXY-TI1S | hla | 420 | 0.1713 | 0.0004 | 0 | 1 | 0 | 0
DBHR | hla | 390 | 0 | 0 | 0 | 0 | 0 | 0 |  | ABXY-TI2S | hla | 420 | 0.0004 | 0.1713 | 0 | -1 | 0 | 0
AMIL | hla | 390 | 0 | 0 | 0 | 0 | 0 | 0 |  | ABZ | hla | 420 | 0 | 0 | 0 | 0 | 0 | 0
XYM1 | hla | 390 | 0 | 0 | 0 | 0 | 0 | 0 |  | ASXY-TI1S | hla | 420 | 0 | 0 | 0 | 0 | 0 | 0
XYM2 | hla | 390 | 0 | 0 | 0 | 0 | 0 | 0 |  | ASXY-TI2S | hla | 420 | 0 | 0 | 0 | 0 | 0 | 0
XCLA | hla | 390 | 0 | 0.3088 | 0 | -0.0003 | 0 | 0 |  | ASXY-TI3S | hla | 420 | 0 | 0 | 0 | 0 | 0 | 0
XCLH | hla | 390 | 0.3088 | 0 | 0 | 0.0003 | 0 | 0 |  | ASZ | hla | 420 | 0 | 0 | 0 | 0 | 0 | 0
DEC-U | hla | 390 | 0 | 0 | 0 | 0 | 0 | 0 |  | MBXY-TI1S | hla | 420 | 0 | 0 | 0 | 0 | 0 | 0
DEC-OS | hla | 390 | 0 | 0 | 0 | 0 | 0 | 0 |  | MBXY-TI2S | hla | 420 | 0 | 0 | 0 | 0 | 0 | 0
DBH-U | hla | 390 | 0 | 0 | 0 | 0 | 0 | 0 |  | MBZ | hla | 420 | 0 | 0 | 0 | 0 | 0 | 0
DBH-OS | hla | 390 | 0 | 0 | 0 | 0 | 0 | 0 |  | MSXY-TI1S | hla | 420 | 0 | 0 | 0 | 0 | 0 | 0
SAGE | hla | 390 | 0 | 0 | 0 | 0 | 0 | 0 |  | MSXY-TI2S | hla | 420 | 0 | 0 | 0 | 0 | 0 | 0
XYM3E | hla | 390 | 0.6046 | 0.0423 | 0 | 1 | 0 | 0 |  | MSXY-TI3S | hla | 420 | 0 | 0 | 0 | 0 | 0 | 0
XYM4E | hla | 390 | 0.0423 | 0.6046 | 0 | -1 | 0 | 0 |  | MSZ | hla | 420 | 0 | 0 | 0 | 0 | 0 | 0
DEC-OH | hla | 390 | 0 | 0 | 0 | 0 | 0 | 0 |  | DECR | hla | 420 | 0 | 0 | 0 | 0 | 0 | 0
DEC-OI | hla | 390 | 0 | 0 | 0 | 0 | 0 | 0 |  | DBHR | hla | 420 | 0 | 0 | 0 | 0 | 0 | 0
DBH-OH | hla | 390 | 0 | 0 | 0 | 0 | 0 | 0 |  | AMIL | hla | 420 | 0 | 0 | 0 | 0 | 0 | 0
DBH-OI | hla | 390 | 0 | 0 | 0 | 0 | 0 | 0 |  | XYM1 | hla | 420 | 0 | 0 | 0 | 0 | 0 | 0
TOTAL | hla | 390 | 0.6985 | 0.6985 | 0.4143 | 0 | 0 | 0 |  | XYM2 | hla | 420 | 0 | 0 | 0 | 0 | 0 | 0
*************************************************************************************************************** | [9 empty] | XCLA | hla | 420 | 0 | 0.3206 | 0 | -0.0003 | 0 | 0
| MD | INC | AZT | TF | TVD | MODE |  |  |  | XCLH | hla | 420 | 0.3206 | 0 | 0 | 0.0003 | 0 | 0
SURVEY | 420 | 0 | 356 | 0 | 420 | Static |  |  |  | DEC-U | hla | 420 | 0 | 0 | 0 | 0 | 0 | 0
| MD | NN | EE | VV | NE | NV | EV |  |  | DEC-CI | hla | 420 | 0 | 0 | 0 | 0 | 0 | 0
DRFR | nev | 420 | 0 | 0 | 0.1225 | 0 | 0 | 0 |  | DBH-U | hla | 420 | 0 | 0 | 0 | 0 | 0 | 0
DSFS | nev | 420 | 0 | 0 | 0.0553 | 0 | 0 | 0 |  | DBH-CI | hla | 420 | 0 | 0 | 0 | 0 | 0 | 0
DSTG | nev | 420 | 0 | 0 | 0.0019 | 0 | 0 | 0 |  | SAGE | hla | 420 | 0 | 0 | 0 | 0 | 0 | 0
ABXY-TI1S | nev | 420 | 0.0292 | 0.0001 | 0 | -0.002 | 0 | 0 |  | XYM3E | hla | 420 | 0.6246 | 0.0437 | 0 | 1 | 0 | 0
ABXY-TI2S | nev | 420 | 0.0001 | 0.0292 | 0 | 0.002 | 0 | 0 |  | XYM4E | hla | 420 | 0.0437 | 0.6246 | 0 | -1 | 0 | 0
ABZ | nev | 420 | 0 | 0 | 0 | 0 | 0 | 0 |  | DEC-OI | hla | 420 | 0 | 0 | 0 | 0 | 0 | 0
ASXY-TI1S | nev | 420 | 0 | 0 | 0 | 0 | 0 | 0 |  | DBH-OI | hla | 420 | 0 | 0 | 0 | 0 | 0 | 0
ASXY-TI2S | nev | 420 | 0 | 0 | 0 | 0 | 0 | 0 |  | TOTAL | hla | 420 | 0.7239 | 0.7239 | 0.424 | 0 | 0 | 0
ASXY-TI3S | nev | 420 | 0 | 0 | 0 | 0 | 0 | 0 |  | ***************************************************************************************************************
ASZ | nev | 420 | 0 | 0 | 0 | 0 | 0 | 0 |  |  | MD | INC | AZT | TF | TVD | MODE
MBXY-TI1S | nev | 420 | 0 | 0 | 0 | 0 | 0 | 0 |  | SURVEY | 450 | 0 | 356 | 0 | 450 | Static
MBXY-TI2S | nev | 420 | 0 | 0 | 0 | 0 | 0 | 0 |  |  | MD | NN | EE | VV | NE | NV | EV
MBZ | nev | 420 | 0 | 0 | 0 | 0 | 0 | 0 |  | DRFR | nev | 450 | 0 | 0 | 0.1225 | 0 | 0 | 0
MSXY-TI1S | nev | 420 | 0 | 0 | 0 | 0 | 0 | 0 |  | DSFS | nev | 450 | 0 | 0 | 0.0635 | 0 | 0 | 0
MSXY-TI2S | nev | 420 | 0 | 0 | 0 | 0 | 0 | 0 |  | DSTG | nev | 450 | 0 | 0 | 0.0026 | 0 | 0 | 0
MSXY-TI3S | nev | 420 | 0 | 0 | 0 | 0 | 0 | 0 |  | ABXY-TI1S | nev | 450 | 0.0335 | 0.0002 | 0 | -0.0023 | 0 | 0
MSZ | nev | 420 | 0 | 0 | 0 | 0 | 0 | 0 |  | ABXY-TI2S | nev | 450 | 0.0002 | 0.0335 | 0 | 0.0023 | 0 | 0
DECR | nev | 420 | 0 | 0 | 0 | 0 | 0 | 0 |  | ABZ | nev | 450 | 0 | 0 | 0 | 0 | 0 | 0
DBHR | nev | 420 | 0 | 0 | 0 | 0 | 0 | 0 |  | ASXY-TI1S | nev | 450 | 0 | 0 | 0 | 0 | 0 | 0
AMIL | nev | 420 | 0 | 0 | 0 | 0 | 0 | 0 |  | ASXY-TI2S | nev | 450 | 0 | 0 | 0 | 0 | 0 | 0
XYM1 | nev | 420 | 0 | 0 | 0 | 0 | 0 | 0 |  | ASXY-TI3S | nev | 450 | 0 | 0 | 0 | 0 | 0 | 0
XYM2 | nev | 420 | 0 | 0 | 0 | 0 | 0 | 0 |  | ASZ | nev | 450 | 0 | 0 | 0 | 0 | 0 | 0
XCLA | nev | 420 | 0.0005 | 0.1023 | 0 | 0.0072 | 0 | 0 |  | MBXY-TI1S | nev | 450 | 0 | 0 | 0 | 0 | 0 | 0
XCLH | nev | 420 | 0.1023 | 0.0005 | 0 | -0.0072 | 0 | 0 |  | MBXY-TI2S | nev | 450 | 0 | 0 | 0 | 0 | 0 | 0
DEC-U | nev | 420 | 0 | 0 | 0 | 0 | 0 | 0 |  | MBZ | nev | 450 | 0 | 0 | 0 | 0 | 0 | 0
DEC-OS | nev | 420 | 0 | 0 | 0 | 0 | 0 | 0 |  | MSXY-TI1S | nev | 450 | 0 | 0 | 0 | 0 | 0 | 0
DBH-U | nev | 420 | 0 | 0 | 0 | 0 | 0 | 0 |  | MSXY-TI2S | nev | 450 | 0 | 0 | 0 | 0 | 0 | 0
DBH-OS | nev | 420 | 0 | 0 | 0 | 0 | 0 | 0 |  | MSXY-TI3S | nev | 450 | 0 | 0 | 0 | 0 | 0 | 0
SAGE | nev | 420 | 0 | 0 | 0 | 0 | 0 | 0 |  | MSZ | nev | 450 | 0 | 0 | 0 | 0 | 0 | 0
XYM3E | nev | 420 | 0.392 | 0 | 0 | 0 | 0 | 0 |  | DECR | nev | 450 | 0 | 0 | 0 | 0 | 0 | 0
XYM4E | nev | 420 | 0 | 0.392 | 0 | 0 | 0 | 0 |  | DBHR | nev | 450 | 0 | 0 | 0 | 0 | 0 | 0
DEC-OH | nev | 420 | 0 | 0 | 0 | 0 | 0 | 0 |  | AMIL | nev | 450 | 0 | 0 | 0 | 0 | 0 | 0
DEC-OI | nev | 420 | 0 | 0 | 0 | 0 | 0 | 0 |  | XYM1 | nev | 450 | 0 | 0 | 0 | 0 | 0 | 0
DBH-OH | nev | 420 | 0 | 0 | 0 | 0 | 0 | 0 |  | XYM2 | nev | 450 | 0 | 0 | 0 | 0 | 0 | 0
DBH-OI | nev | 420 | 0 | 0 | 0 | 0 | 0 | 0 |  | XCLA | nev | 450 | 0.0005 | 0.1096 | 0 | 0.0077 | 0 | 0
TOTAL | nev | 420 | 0.5241 | 0.5241 | 0.1798 | 0 | 0 | 0 |  | XCLH | nev | 450 | 0.1096 | 0.0005 | 0 | -0.0077 | 0 | 0
[10 empty] | DEC-U | nev | 450 | 0 | 0 | 0 | 0 | 0 | 0
| MD | sigHS | sigLA | sigAH | corrHL | corrHA | corrLA |  |  | DEC-CI | nev | 450 | 0 | 0 | 0 | 0 | 0 | 0
DRFR | hla | 420 | 0 | 0 | 0.35 | 0 | 0 | 0 |  | DBH-U | nev | 450 | 0 | 0 | 0 | 0 | 0 | 0
DSFS | hla | 420 | 0 | 0 | 0.2352 | 0 | 0 | 0 |  | DBH-CI | nev | 450 | 0 | 0 | 0 | 0 | 0 | 0
DSTG | hla | 420 | 0 | 0 | 0.0441 | 0 | 0 | 0 |  | SAGE | nev | 450 | 0 | 0 | 0 | 0 | 0 | 0
ABXY-TI1S | hla | 420 | 0.1713 | 0.0004 | 0 | 1 | 0 | 0 |  | XYM3E | nev | 450 | 0.4167 | 0 | 0 | 0 | 0 | 0
ABXY-TI2S | hla | 420 | 0.0004 | 0.1713 | 0 | -1 | 0 | 0 |  | XYM4E | nev | 450 | 0 | 0.4167 | 0 | 0 | 0 | 0
ABZ | hla | 420 | 0 | 0 | 0 | 0 | 0 | 0 |  | DEC-OI | nev | 450 | 0 | 0 | 0 | 0 | 0 | 0
ASXY-TI1S | hla | 420 | 0 | 0 | 0 | 0 | 0 | 0 |  | DBH-OI | nev | 450 | 0 | 0 | 0 | 0 | 0 | 0
ASXY-TI2S | hla | 420 | 0 | 0 | 0 | 0 | 0 | 0 |  | TOTAL | nev | 450 | 0.5605 | 0.5605 | 0.1886 | 0 | 0 | 0
ASXY-TI3S | hla | 420 | 0 | 0 | 0 | 0 | 0 | 0
ASZ | hla | 420 | 0 | 0 | 0 | 0 | 0 | 0 |  |  | MD | sigHS | sigLA | sigAH | corrHL | corrHA | corrLA
MBXY-TI1S | hla | 420 | 0 | 0 | 0 | 0 | 0 | 0 |  | DRFR | hla | 450 | 0 | 0 | 0.35 | 0 | 0 | 0
MBXY-TI2S | hla | 420 | 0 | 0 | 0 | 0 | 0 | 0 |  | DSFS | hla | 450 | 0 | 0 | 0.252 | 0 | 0 | 0
MBZ | hla | 420 | 0 | 0 | 0 | 0 | 0 | 0 |  | DSTG | hla | 450 | 0 | 0 | 0.0506 | 0 | 0 | 0
MSXY-TI1S | hla | 420 | 0 | 0 | 0 | 0 | 0 | 0 |  | ABXY-TI1S | hla | 450 | 0.1835 | 0.0004 | 0 | 1 | 0 | 0
MSXY-TI2S | hla | 420 | 0 | 0 | 0 | 0 | 0 | 0 |  | ABXY-TI2S | hla | 450 | 0.0004 | 0.1835 | 0 | -1 | 0 | 0
MSXY-TI3S | hla | 420 | 0 | 0 | 0 | 0 | 0 | 0 |  | ABZ | hla | 450 | 0 | 0 | 0 | 0 | 0 | 0
MSZ | hla | 420 | 0 | 0 | 0 | 0 | 0 | 0 |  | ASXY-TI1S | hla | 450 | 0 | 0 | 0 | 0 | 0 | 0
DECR | hla | 420 | 0 | 0 | 0 | 0 | 0 | 0 |  | ASXY-TI2S | hla | 450 | 0 | 0 | 0 | 0 | 0 | 0
DBHR | hla | 420 | 0 | 0 | 0 | 0 | 0 | 0 |  | ASXY-TI3S | hla | 450 | 0 | 0 | 0 | 0 | 0 | 0
AMIL | hla | 420 | 0 | 0 | 0 | 0 | 0 | 0 |  | ASZ | hla | 450 | 0 | 0 | 0 | 0 | 0 | 0
XYM1 | hla | 420 | 0 | 0 | 0 | 0 | 0 | 0 |  | MBXY-TI1S | hla | 450 | 0 | 0 | 0 | 0 | 0 | 0
XYM2 | hla | 420 | 0 | 0 | 0 | 0 | 0 | 0 |  | MBXY-TI2S | hla | 450 | 0 | 0 | 0 | 0 | 0 | 0
XCLA | hla | 420 | 0 | 0.3206 | 0 | -0.0003 | 0 | 0 |  | MBZ | hla | 450 | 0 | 0 | 0 | 0 | 0 | 0
XCLH | hla | 420 | 0.3206 | 0 | 0 | 0.0003 | 0 | 0 |  | MSXY-TI1S | hla | 450 | 0 | 0 | 0 | 0 | 0 | 0
DEC-U | hla | 420 | 0 | 0 | 0 | 0 | 0 | 0 |  | MSXY-TI2S | hla | 450 | 0 | 0 | 0 | 0 | 0 | 0
DEC-OS | hla | 420 | 0 | 0 | 0 | 0 | 0 | 0 |  | MSXY-TI3S | hla | 450 | 0 | 0 | 0 | 0 | 0 | 0
DBH-U | hla | 420 | 0 | 0 | 0 | 0 | 0 | 0 |  | MSZ | hla | 450 | 0 | 0 | 0 | 0 | 0 | 0
DBH-OS | hla | 420 | 0 | 0 | 0 | 0 | 0 | 0 |  | DECR | hla | 450 | 0 | 0 | 0 | 0 | 0 | 0
SAGE | hla | 420 | 0 | 0 | 0 | 0 | 0 | 0 |  | DBHR | hla | 450 | 0 | 0 | 0 | 0 | 0 | 0
XYM3E | hla | 420 | 0.6246 | 0.0437 | 0 | 1 | 0 | 0 |  | AMIL | hla | 450 | 0 | 0 | 0 | 0 | 0 | 0
XYM4E | hla | 420 | 0.0437 | 0.6246 | 0 | -1 | 0 | 0 |  | XYM1 | hla | 450 | 0 | 0 | 0 | 0 | 0 | 0
DEC-OH | hla | 420 | 0 | 0 | 0 | 0 | 0 | 0 |  | XYM2 | hla | 450 | 0 | 0 | 0 | 0 | 0 | 0
DEC-OI | hla | 420 | 0 | 0 | 0 | 0 | 0 | 0 |  | XCLA | hla | 450 | 0 | 0.3319 | 0 | -0.0003 | 0 | 0
DBH-OH | hla | 420 | 0 | 0 | 0 | 0 | 0 | 0 |  | XCLH | hla | 450 | 0.3319 | 0 | 0 | 0.0003 | 0 | 0
DBH-OI | hla | 420 | 0 | 0 | 0 | 0 | 0 | 0 |  | DEC-U | hla | 450 | 0 | 0 | 0 | 0 | 0 | 0
TOTAL | hla | 420 | 0.7239 | 0.7239 | 0.424 | 0 | 0 | 0 |  | DEC-CI | hla | 450 | 0 | 0 | 0 | 0 | 0 | 0
*************************************************************************************************************** | [9 empty] | DBH-U | hla | 450 | 0 | 0 | 0 | 0 | 0 | 0
| MD | INC | AZT | TF | TVD | MODE |  |  |  | DBH-CI | hla | 450 | 0 | 0 | 0 | 0 | 0 | 0
SURVEY | 450 | 0 | 356 | 0 | 450 | Static |  |  |  | SAGE | hla | 450 | 0 | 0 | 0 | 0 | 0 | 0
| MD | NN | EE | VV | NE | NV | EV |  |  | XYM3E | hla | 450 | 0.6439 | 0.045 | 0 | 1 | 0 | 0
DRFR | nev | 450 | 0 | 0 | 0.1225 | 0 | 0 | 0 |  | XYM4E | hla | 450 | 0.045 | 0.6439 | 0 | -1 | 0 | 0
DSFS | nev | 450 | 0 | 0 | 0.0635 | 0 | 0 | 0 |  | DEC-OI | hla | 450 | 0 | 0 | 0 | 0 | 0 | 0
DSTG | nev | 450 | 0 | 0 | 0.0026 | 0 | 0 | 0 |  | DBH-OI | hla | 450 | 0 | 0 | 0 | 0 | 0 | 0
ABXY-TI1S | nev | 450 | 0.0335 | 0.0002 | 0 | -0.0023 | 0 | 0 |  | TOTAL | hla | 450 | 0.7487 | 0.7487 | 0.4342 | 0 | 0 | 0
ABXY-TI2S | nev | 450 | 0.0002 | 0.0335 | 0 | 0.0023 | 0 | 0 |  | ***************************************************************************************************************
ABZ | nev | 450 | 0 | 0 | 0 | 0 | 0 | 0 |  |  | MD | INC | AZT | TF | TVD | MODE
ASXY-TI1S | nev | 450 | 0 | 0 | 0 | 0 | 0 | 0 |  | SURVEY | 480 | 0 | 356 | 0 | 480 | Static
ASXY-TI2S | nev | 450 | 0 | 0 | 0 | 0 | 0 | 0 |  |  | MD | NN | EE | VV | NE | NV | EV
ASXY-TI3S | nev | 450 | 0 | 0 | 0 | 0 | 0 | 0 |  | DRFR | nev | 480 | 0 | 0 | 0.1225 | 0 | 0 | 0
ASZ | nev | 450 | 0 | 0 | 0 | 0 | 0 | 0 |  | DSFS | nev | 480 | 0 | 0 | 0.0723 | 0 | 0 | 0
MBXY-TI1S | nev | 450 | 0 | 0 | 0 | 0 | 0 | 0 |  | DSTG | nev | 480 | 0 | 0 | 0.0033 | 0 | 0 | 0
MBXY-TI2S | nev | 450 | 0 | 0 | 0 | 0 | 0 | 0 |  | ABXY-TI1S | nev | 480 | 0.0382 | 0.0002 | 0 | -0.0026 | 0 | 0
MBZ | nev | 450 | 0 | 0 | 0 | 0 | 0 | 0 |  | ABXY-TI2S | nev | 480 | 0.0002 | 0.0382 | 0 | 0.0026 | 0 | 0
MSXY-TI1S | nev | 450 | 0 | 0 | 0 | 0 | 0 | 0 |  | ABZ | nev | 480 | 0 | 0 | 0 | 0 | 0 | 0
MSXY-TI2S | nev | 450 | 0 | 0 | 0 | 0 | 0 | 0 |  | ASXY-TI1S | nev | 480 | 0 | 0 | 0 | 0 | 0 | 0
MSXY-TI3S | nev | 450 | 0 | 0 | 0 | 0 | 0 | 0 |  | ASXY-TI2S | nev | 480 | 0 | 0 | 0 | 0 | 0 | 0
MSZ | nev | 450 | 0 | 0 | 0 | 0 | 0 | 0 |  | ASXY-TI3S | nev | 480 | 0 | 0 | 0 | 0 | 0 | 0
DECR | nev | 450 | 0 | 0 | 0 | 0 | 0 | 0 |  | ASZ | nev | 480 | 0 | 0 | 0 | 0 | 0 | 0
DBHR | nev | 450 | 0 | 0 | 0 | 0 | 0 | 0 |  | MBXY-TI1S | nev | 480 | 0 | 0 | 0 | 0 | 0 | 0
AMIL | nev | 450 | 0 | 0 | 0 | 0 | 0 | 0 |  | MBXY-TI2S | nev | 480 | 0 | 0 | 0 | 0 | 0 | 0
XYM1 | nev | 450 | 0 | 0 | 0 | 0 | 0 | 0 |  | MBZ | nev | 480 | 0 | 0 | 0 | 0 | 0 | 0
XYM2 | nev | 450 | 0 | 0 | 0 | 0 | 0 | 0 |  | MSXY-TI1S | nev | 480 | 0 | 0 | 0 | 0 | 0 | 0
XCLA | nev | 450 | 0.0005 | 0.1096 | 0 | 0.0077 | 0 | 0 |  | MSXY-TI2S | nev | 480 | 0 | 0 | 0 | 0 | 0 | 0
XCLH | nev | 450 | 0.1096 | 0.0005 | 0 | -0.0077 | 0 | 0 |  | MSXY-TI3S | nev | 480 | 0 | 0 | 0 | 0 | 0 | 0
DEC-U | nev | 450 | 0 | 0 | 0 | 0 | 0 | 0 |  | MSZ | nev | 480 | 0 | 0 | 0 | 0 | 0 | 0
DEC-OS | nev | 450 | 0 | 0 | 0 | 0 | 0 | 0 |  | DECR | nev | 480 | 0 | 0 | 0 | 0 | 0 | 0
DBH-U | nev | 450 | 0 | 0 | 0 | 0 | 0 | 0 |  | DBHR | nev | 480 | 0 | 0 | 0 | 0 | 0 | 0
DBH-OS | nev | 450 | 0 | 0 | 0 | 0 | 0 | 0 |  | AMIL | nev | 480 | 0 | 0 | 0 | 0 | 0 | 0
SAGE | nev | 450 | 0 | 0 | 0 | 0 | 0 | 0 |  | XYM1 | nev | 480 | 0 | 0 | 0 | 0 | 0 | 0
XYM3E | nev | 450 | 0.4167 | 0 | 0 | 0 | 0 | 0 |  | XYM2 | nev | 480 | 0 | 0 | 0 | 0 | 0 | 0
XYM4E | nev | 450 | 0 | 0.4167 | 0 | 0 | 0 | 0 |  | XCLA | nev | 480 | 0.0006 | 0.117 | 0 | 0.0082 | 0 | 0
DEC-OH | nev | 450 | 0 | 0 | 0 | 0 | 0 | 0 |  | XCLH | nev | 480 | 0.117 | 0.0006 | 0 | -0.0082 | 0 | 0
DEC-OI | nev | 450 | 0 | 0 | 0 | 0 | 0 | 0 |  | DEC-U | nev | 480 | 0 | 0 | 0 | 0 | 0 | 0
DBH-OH | nev | 450 | 0 | 0 | 0 | 0 | 0 | 0 |  | DEC-CI | nev | 480 | 0 | 0 | 0 | 0 | 0 | 0
DBH-OI | nev | 450 | 0 | 0 | 0 | 0 | 0 | 0 |  | DBH-U | nev | 480 | 0 | 0 | 0 | 0 | 0 | 0
TOTAL | nev | 450 | 0.5605 | 0.5605 | 0.1886 | 0 | 0 | 0 |  | DBH-CI | nev | 480 | 0 | 0 | 0 | 0 | 0 | 0
[10 empty] | SAGE | nev | 480 | 0 | 0 | 0 | 0 | 0 | 0
| MD | sigHS | sigLA | sigAH | corrHL | corrHA | corrLA |  |  | XYM3E | nev | 480 | 0.4413 | 0 | 0 | 0 | 0 | 0
DRFR | hla | 450 | 0 | 0 | 0.35 | 0 | 0 | 0 |  | XYM4E | nev | 480 | 0 | 0.4413 | 0 | 0 | 0 | 0
DSFS | hla | 450 | 0 | 0 | 0.252 | 0 | 0 | 0 |  | DEC-OI | nev | 480 | 0 | 0 | 0 | 0 | 0 | 0
DSTG | hla | 450 | 0 | 0 | 0.0506 | 0 | 0 | 0 |  | DBH-OI | nev | 480 | 0 | 0 | 0 | 0 | 0 | 0
ABXY-TI1S | hla | 450 | 0.1835 | 0.0004 | 0 | 1 | 0 | 0 |  | TOTAL | nev | 480 | 0.5972 | 0.5972 | 0.1981 | 0 | 0 | 0
ABXY-TI2S | hla | 450 | 0.0004 | 0.1835 | 0 | -1 | 0 | 0
ABZ | hla | 450 | 0 | 0 | 0 | 0 | 0 | 0 |  |  | MD | sigHS | sigLA | sigAH | corrHL | corrHA | corrLA
ASXY-TI1S | hla | 450 | 0 | 0 | 0 | 0 | 0 | 0 |  | DRFR | hla | 480 | 0 | 0 | 0.35 | 0 | 0 | 0
ASXY-TI2S | hla | 450 | 0 | 0 | 0 | 0 | 0 | 0 |  | DSFS | hla | 480 | 0 | 0 | 0.2688 | 0 | 0 | 0
ASXY-TI3S | hla | 450 | 0 | 0 | 0 | 0 | 0 | 0 |  | DSTG | hla | 480 | 0 | 0 | 0.0576 | 0 | 0 | 0
ASZ | hla | 450 | 0 | 0 | 0 | 0 | 0 | 0 |  | ABXY-TI1S | hla | 480 | 0.1958 | 0.0004 | 0 | 1 | 0 | 0
MBXY-TI1S | hla | 450 | 0 | 0 | 0 | 0 | 0 | 0 |  | ABXY-TI2S | hla | 480 | 0.0004 | 0.1958 | 0 | -1 | 0 | 0
MBXY-TI2S | hla | 450 | 0 | 0 | 0 | 0 | 0 | 0 |  | ABZ | hla | 480 | 0 | 0 | 0 | 0 | 0 | 0
MBZ | hla | 450 | 0 | 0 | 0 | 0 | 0 | 0 |  | ASXY-TI1S | hla | 480 | 0 | 0 | 0 | 0 | 0 | 0
MSXY-TI1S | hla | 450 | 0 | 0 | 0 | 0 | 0 | 0 |  | ASXY-TI2S | hla | 480 | 0 | 0 | 0 | 0 | 0 | 0
MSXY-TI2S | hla | 450 | 0 | 0 | 0 | 0 | 0 | 0 |  | ASXY-TI3S | hla | 480 | 0 | 0 | 0 | 0 | 0 | 0
MSXY-TI3S | hla | 450 | 0 | 0 | 0 | 0 | 0 | 0 |  | ASZ | hla | 480 | 0 | 0 | 0 | 0 | 0 | 0
MSZ | hla | 450 | 0 | 0 | 0 | 0 | 0 | 0 |  | MBXY-TI1S | hla | 480 | 0 | 0 | 0 | 0 | 0 | 0
DECR | hla | 450 | 0 | 0 | 0 | 0 | 0 | 0 |  | MBXY-TI2S | hla | 480 | 0 | 0 | 0 | 0 | 0 | 0
DBHR | hla | 450 | 0 | 0 | 0 | 0 | 0 | 0 |  | MBZ | hla | 480 | 0 | 0 | 0 | 0 | 0 | 0
AMIL | hla | 450 | 0 | 0 | 0 | 0 | 0 | 0 |  | MSXY-TI1S | hla | 480 | 0 | 0 | 0 | 0 | 0 | 0
XYM1 | hla | 450 | 0 | 0 | 0 | 0 | 0 | 0 |  | MSXY-TI2S | hla | 480 | 0 | 0 | 0 | 0 | 0 | 0
XYM2 | hla | 450 | 0 | 0 | 0 | 0 | 0 | 0 |  | MSXY-TI3S | hla | 480 | 0 | 0 | 0 | 0 | 0 | 0
XCLA | hla | 450 | 0 | 0.3319 | 0 | -0.0003 | 0 | 0 |  | MSZ | hla | 480 | 0 | 0 | 0 | 0 | 0 | 0
XCLH | hla | 450 | 0.3319 | 0 | 0 | 0.0003 | 0 | 0 |  | DECR | hla | 480 | 0 | 0 | 0 | 0 | 0 | 0
DEC-U | hla | 450 | 0 | 0 | 0 | 0 | 0 | 0 |  | DBHR | hla | 480 | 0 | 0 | 0 | 0 | 0 | 0
DEC-OS | hla | 450 | 0 | 0 | 0 | 0 | 0 | 0 |  | AMIL | hla | 480 | 0 | 0 | 0 | 0 | 0 | 0
DBH-U | hla | 450 | 0 | 0 | 0 | 0 | 0 | 0 |  | XYM1 | hla | 480 | 0 | 0 | 0 | 0 | 0 | 0
DBH-OS | hla | 450 | 0 | 0 | 0 | 0 | 0 | 0 |  | XYM2 | hla | 480 | 0 | 0 | 0 | 0 | 0 | 0
SAGE | hla | 450 | 0 | 0 | 0 | 0 | 0 | 0 |  | XCLA | hla | 480 | 0 | 0.3429 | 0 | -0.0003 | 0 | 0
XYM3E | hla | 450 | 0.6439 | 0.045 | 0 | 1 | 0 | 0 |  | XCLH | hla | 480 | 0.3429 | 0 | 0 | 0.0003 | 0 | 0
XYM4E | hla | 450 | 0.045 | 0.6439 | 0 | -1 | 0 | 0 |  | DEC-U | hla | 480 | 0 | 0 | 0 | 0 | 0 | 0
DEC-OH | hla | 450 | 0 | 0 | 0 | 0 | 0 | 0 |  | DEC-CI | hla | 480 | 0 | 0 | 0 | 0 | 0 | 0
DEC-OI | hla | 450 | 0 | 0 | 0 | 0 | 0 | 0 |  | DBH-U | hla | 480 | 0 | 0 | 0 | 0 | 0 | 0
DBH-OH | hla | 450 | 0 | 0 | 0 | 0 | 0 | 0 |  | DBH-CI | hla | 480 | 0 | 0 | 0 | 0 | 0 | 0
DBH-OI | hla | 450 | 0 | 0 | 0 | 0 | 0 | 0 |  | SAGE | hla | 480 | 0 | 0 | 0 | 0 | 0 | 0
TOTAL | hla | 450 | 0.7487 | 0.7487 | 0.4342 | 0 | 0 | 0 |  | XYM3E | hla | 480 | 0.6627 | 0.0463 | 0 | 1 | 0 | 0
*************************************************************************************************************** | [9 empty] | XYM4E | hla | 480 | 0.0463 | 0.6627 | 0 | -1 | 0 | 0
| MD | INC | AZT | TF | TVD | MODE |  |  |  | DEC-OI | hla | 480 | 0 | 0 | 0 | 0 | 0 | 0
SURVEY | 480 | 0 | 356 | 0 | 480 | Static |  |  |  | DBH-OI | hla | 480 | 0 | 0 | 0 | 0 | 0 | 0
| MD | NN | EE | VV | NE | NV | EV |  |  | TOTAL | hla | 480 | 0.7728 | 0.7728 | 0.4451 | 0 | 0 | 0
DRFR | nev | 480 | 0 | 0 | 0.1225 | 0 | 0 | 0 |  | ***************************************************************************************************************
DSFS | nev | 480 | 0 | 0 | 0.0723 | 0 | 0 | 0 |  |  | MD | INC | AZT | TF | TVD | MODE
DSTG | nev | 480 | 0 | 0 | 0.0033 | 0 | 0 | 0 |  | SURVEY | 510 | 0 | 356 | 0 | 510 | Static
ABXY-TI1S | nev | 480 | 0.0382 | 0.0002 | 0 | -0.0026 | 0 | 0 |  |  | MD | NN | EE | VV | NE | NV | EV
ABXY-TI2S | nev | 480 | 0.0002 | 0.0382 | 0 | 0.0026 | 0 | 0 |  | DRFR | nev | 510 | 0 | 0 | 0.1225 | 0 | 0 | 0
ABZ | nev | 480 | 0 | 0 | 0 | 0 | 0 | 0 |  | DSFS | nev | 510 | 0 | 0 | 0.0816 | 0 | 0 | 0
ASXY-TI1S | nev | 480 | 0 | 0 | 0 | 0 | 0 | 0 |  | DSTG | nev | 510 | 0 | 0 | 0.0042 | 0 | 0 | 0
ASXY-TI2S | nev | 480 | 0 | 0 | 0 | 0 | 0 | 0 |  | ABXY-TI1S | nev | 510 | 0.0431 | 0.0002 | 0 | -0.0029 | 0 | 0
ASXY-TI3S | nev | 480 | 0 | 0 | 0 | 0 | 0 | 0 |  | ABXY-TI2S | nev | 510 | 0.0002 | 0.0431 | 0 | 0.0029 | 0 | 0
ASZ | nev | 480 | 0 | 0 | 0 | 0 | 0 | 0 |  | ABZ | nev | 510 | 0 | 0 | 0 | 0 | 0 | 0
MBXY-TI1S | nev | 480 | 0 | 0 | 0 | 0 | 0 | 0 |  | ASXY-TI1S | nev | 510 | 0 | 0 | 0 | 0 | 0 | 0
MBXY-TI2S | nev | 480 | 0 | 0 | 0 | 0 | 0 | 0 |  | ASXY-TI2S | nev | 510 | 0 | 0 | 0 | 0 | 0 | 0
MBZ | nev | 480 | 0 | 0 | 0 | 0 | 0 | 0 |  | ASXY-TI3S | nev | 510 | 0 | 0 | 0 | 0 | 0 | 0
MSXY-TI1S | nev | 480 | 0 | 0 | 0 | 0 | 0 | 0 |  | ASZ | nev | 510 | 0 | 0 | 0 | 0 | 0 | 0
MSXY-TI2S | nev | 480 | 0 | 0 | 0 | 0 | 0 | 0 |  | MBXY-TI1S | nev | 510 | 0 | 0 | 0 | 0 | 0 | 0
MSXY-TI3S | nev | 480 | 0 | 0 | 0 | 0 | 0 | 0 |  | MBXY-TI2S | nev | 510 | 0 | 0 | 0 | 0 | 0 | 0
MSZ | nev | 480 | 0 | 0 | 0 | 0 | 0 | 0 |  | MBZ | nev | 510 | 0 | 0 | 0 | 0 | 0 | 0
DECR | nev | 480 | 0 | 0 | 0 | 0 | 0 | 0 |  | MSXY-TI1S | nev | 510 | 0 | 0 | 0 | 0 | 0 | 0
DBHR | nev | 480 | 0 | 0 | 0 | 0 | 0 | 0 |  | MSXY-TI2S | nev | 510 | 0 | 0 | 0 | 0 | 0 | 0
AMIL | nev | 480 | 0 | 0 | 0 | 0 | 0 | 0 |  | MSXY-TI3S | nev | 510 | 0 | 0 | 0 | 0 | 0 | 0
XYM1 | nev | 480 | 0 | 0 | 0 | 0 | 0 | 0 |  | MSZ | nev | 510 | 0 | 0 | 0 | 0 | 0 | 0
XYM2 | nev | 480 | 0 | 0 | 0 | 0 | 0 | 0 |  | DECR | nev | 510 | 0 | 0 | 0 | 0 | 0 | 0
XCLA | nev | 480 | 0.0006 | 0.117 | 0 | 0.0082 | 0 | 0 |  | DBHR | nev | 510 | 0 | 0 | 0 | 0 | 0 | 0
XCLH | nev | 480 | 0.117 | 0.0006 | 0 | -0.0082 | 0 | 0 |  | AMIL | nev | 510 | 0 | 0 | 0 | 0 | 0 | 0
DEC-U | nev | 480 | 0 | 0 | 0 | 0 | 0 | 0 |  | XYM1 | nev | 510 | 0 | 0 | 0 | 0 | 0 | 0
DEC-OS | nev | 480 | 0 | 0 | 0 | 0 | 0 | 0 |  | XYM2 | nev | 510 | 0 | 0 | 0 | 0 | 0 | 0
DBH-U | nev | 480 | 0 | 0 | 0 | 0 | 0 | 0 |  | XCLA | nev | 510 | 0.0006 | 0.1244 | 0 | 0.0087 | 0 | 0
DBH-OS | nev | 480 | 0 | 0 | 0 | 0 | 0 | 0 |  | XCLH | nev | 510 | 0.1244 | 0.0006 | 0 | -0.0087 | 0 | 0
SAGE | nev | 480 | 0 | 0 | 0 | 0 | 0 | 0 |  | DEC-U | nev | 510 | 0 | 0 | 0 | 0 | 0 | 0
XYM3E | nev | 480 | 0.4413 | 0 | 0 | 0 | 0 | 0 |  | DEC-CI | nev | 510 | 0 | 0 | 0 | 0 | 0 | 0
XYM4E | nev | 480 | 0 | 0.4413 | 0 | 0 | 0 | 0 |  | DBH-U | nev | 510 | 0 | 0 | 0 | 0 | 0 | 0
DEC-OH | nev | 480 | 0 | 0 | 0 | 0 | 0 | 0 |  | DBH-CI | nev | 510 | 0 | 0 | 0 | 0 | 0 | 0
DEC-OI | nev | 480 | 0 | 0 | 0 | 0 | 0 | 0 |  | SAGE | nev | 510 | 0 | 0 | 0 | 0 | 0 | 0
DBH-OH | nev | 480 | 0 | 0 | 0 | 0 | 0 | 0 |  | XYM3E | nev | 510 | 0.466 | 0 | 0 | 0 | 0 | 0
DBH-OI | nev | 480 | 0 | 0 | 0 | 0 | 0 | 0 |  | XYM4E | nev | 510 | 0 | 0.466 | 0 | 0 | 0 | 0
TOTAL | nev | 480 | 0.5972 | 0.5972 | 0.1981 | 0 | 0 | 0 |  | DEC-OI | nev | 510 | 0 | 0 | 0 | 0 | 0 | 0
[10 empty] | DBH-OI | nev | 510 | 0 | 0 | 0 | 0 | 0 | 0
| MD | sigHS | sigLA | sigAH | corrHL | corrHA | corrLA |  |  | TOTAL | nev | 510 | 0.6342 | 0.6342 | 0.2083 | 0 | 0 | 0
DRFR | hla | 480 | 0 | 0 | 0.35 | 0 | 0 | 0
DSFS | hla | 480 | 0 | 0 | 0.2688 | 0 | 0 | 0 |  |  | MD | sigHS | sigLA | sigAH | corrHL | corrHA | corrLA
DSTG | hla | 480 | 0 | 0 | 0.0576 | 0 | 0 | 0 |  | DRFR | hla | 510 | 0 | 0 | 0.35 | 0 | 0 | 0
ABXY-TI1S | hla | 480 | 0.1958 | 0.0004 | 0 | 1 | 0 | 0 |  | DSFS | hla | 510 | 0 | 0 | 0.2856 | 0 | 0 | 0
ABXY-TI2S | hla | 480 | 0.0004 | 0.1958 | 0 | -1 | 0 | 0 |  | DSTG | hla | 510 | 0 | 0 | 0.065 | 0 | 0 | 0
ABZ | hla | 480 | 0 | 0 | 0 | 0 | 0 | 0 |  | ABXY-TI1S | hla | 510 | 0.208 | 0.0004 | 0 | 1 | 0 | 0
ASXY-TI1S | hla | 480 | 0 | 0 | 0 | 0 | 0 | 0 |  | ABXY-TI2S | hla | 510 | 0.0004 | 0.208 | 0 | -1 | 0 | 0
ASXY-TI2S | hla | 480 | 0 | 0 | 0 | 0 | 0 | 0 |  | ABZ | hla | 510 | 0 | 0 | 0 | 0 | 0 | 0
ASXY-TI3S | hla | 480 | 0 | 0 | 0 | 0 | 0 | 0 |  | ASXY-TI1S | hla | 510 | 0 | 0 | 0 | 0 | 0 | 0
ASZ | hla | 480 | 0 | 0 | 0 | 0 | 0 | 0 |  | ASXY-TI2S | hla | 510 | 0 | 0 | 0 | 0 | 0 | 0
MBXY-TI1S | hla | 480 | 0 | 0 | 0 | 0 | 0 | 0 |  | ASXY-TI3S | hla | 510 | 0 | 0 | 0 | 0 | 0 | 0
MBXY-TI2S | hla | 480 | 0 | 0 | 0 | 0 | 0 | 0 |  | ASZ | hla | 510 | 0 | 0 | 0 | 0 | 0 | 0
MBZ | hla | 480 | 0 | 0 | 0 | 0 | 0 | 0 |  | MBXY-TI1S | hla | 510 | 0 | 0 | 0 | 0 | 0 | 0
MSXY-TI1S | hla | 480 | 0 | 0 | 0 | 0 | 0 | 0 |  | MBXY-TI2S | hla | 510 | 0 | 0 | 0 | 0 | 0 | 0
MSXY-TI2S | hla | 480 | 0 | 0 | 0 | 0 | 0 | 0 |  | MBZ | hla | 510 | 0 | 0 | 0 | 0 | 0 | 0
MSXY-TI3S | hla | 480 | 0 | 0 | 0 | 0 | 0 | 0 |  | MSXY-TI1S | hla | 510 | 0 | 0 | 0 | 0 | 0 | 0
MSZ | hla | 480 | 0 | 0 | 0 | 0 | 0 | 0 |  | MSXY-TI2S | hla | 510 | 0 | 0 | 0 | 0 | 0 | 0
DECR | hla | 480 | 0 | 0 | 0 | 0 | 0 | 0 |  | MSXY-TI3S | hla | 510 | 0 | 0 | 0 | 0 | 0 | 0
DBHR | hla | 480 | 0 | 0 | 0 | 0 | 0 | 0 |  | MSZ | hla | 510 | 0 | 0 | 0 | 0 | 0 | 0
AMIL | hla | 480 | 0 | 0 | 0 | 0 | 0 | 0 |  | DECR | hla | 510 | 0 | 0 | 0 | 0 | 0 | 0
XYM1 | hla | 480 | 0 | 0 | 0 | 0 | 0 | 0 |  | DBHR | hla | 510 | 0 | 0 | 0 | 0 | 0 | 0
XYM2 | hla | 480 | 0 | 0 | 0 | 0 | 0 | 0 |  | AMIL | hla | 510 | 0 | 0 | 0 | 0 | 0 | 0
XCLA | hla | 480 | 0 | 0.3429 | 0 | -0.0003 | 0 | 0 |  | XYM1 | hla | 510 | 0 | 0 | 0 | 0 | 0 | 0
XCLH | hla | 480 | 0.3429 | 0 | 0 | 0.0003 | 0 | 0 |  | XYM2 | hla | 510 | 0 | 0 | 0 | 0 | 0 | 0
DEC-U | hla | 480 | 0 | 0 | 0 | 0 | 0 | 0 |  | XCLA | hla | 510 | 0 | 0.3535 | 0 | -0.0003 | 0 | 0
DEC-OS | hla | 480 | 0 | 0 | 0 | 0 | 0 | 0 |  | XCLH | hla | 510 | 0.3535 | 0 | 0 | 0.0003 | 0 | 0
DBH-U | hla | 480 | 0 | 0 | 0 | 0 | 0 | 0 |  | DEC-U | hla | 510 | 0 | 0 | 0 | 0 | 0 | 0
DBH-OS | hla | 480 | 0 | 0 | 0 | 0 | 0 | 0 |  | DEC-CI | hla | 510 | 0 | 0 | 0 | 0 | 0 | 0
SAGE | hla | 480 | 0 | 0 | 0 | 0 | 0 | 0 |  | DBH-U | hla | 510 | 0 | 0 | 0 | 0 | 0 | 0
XYM3E | hla | 480 | 0.6627 | 0.0463 | 0 | 1 | 0 | 0 |  | DBH-CI | hla | 510 | 0 | 0 | 0 | 0 | 0 | 0
XYM4E | hla | 480 | 0.0463 | 0.6627 | 0 | -1 | 0 | 0 |  | SAGE | hla | 510 | 0 | 0 | 0 | 0 | 0 | 0
DEC-OH | hla | 480 | 0 | 0 | 0 | 0 | 0 | 0 |  | XYM3E | hla | 510 | 0.681 | 0.0476 | 0 | 1 | 0 | 0
DEC-OI | hla | 480 | 0 | 0 | 0 | 0 | 0 | 0 |  | XYM4E | hla | 510 | 0.0476 | 0.681 | 0 | -1 | 0 | 0
DBH-OH | hla | 480 | 0 | 0 | 0 | 0 | 0 | 0 |  | DEC-OI | hla | 510 | 0 | 0 | 0 | 0 | 0 | 0
DBH-OI | hla | 480 | 0 | 0 | 0 | 0 | 0 | 0 |  | DBH-OI | hla | 510 | 0 | 0 | 0 | 0 | 0 | 0
TOTAL | hla | 480 | 0.7728 | 0.7728 | 0.4451 | 0 | 0 | 0 |  | TOTAL | hla | 510 | 0.7964 | 0.7964 | 0.4564 | 0 | 0 | 0
*************************************************************************************************************** | [9 empty] | ***************************************************************************************************************
| MD | INC | AZT | TF | TVD | MODE |  |  |  |  | MD | INC | AZT | TF | TVD | MODE
SURVEY | 510 | 0 | 356 | 0 | 510 | Static |  |  |  | SURVEY | 540 | 0 | 356 | 0 | 540 | Static
| MD | NN | EE | VV | NE | NV | EV |  |  |  | MD | NN | EE | VV | NE | NV | EV
DRFR | nev | 510 | 0 | 0 | 0.1225 | 0 | 0 | 0 |  | DRFR | nev | 540 | 0 | 0 | 0.1225 | 0 | 0 | 0
DSFS | nev | 510 | 0 | 0 | 0.0816 | 0 | 0 | 0 |  | DSFS | nev | 540 | 0 | 0 | 0.0914 | 0 | 0 | 0
DSTG | nev | 510 | 0 | 0 | 0.0042 | 0 | 0 | 0 |  | DSTG | nev | 540 | 0 | 0 | 0.0053 | 0 | 0 | 0
ABXY-TI1S | nev | 510 | 0.0431 | 0.0002 | 0 | -0.0029 | 0 | 0 |  | ABXY-TI1S | nev | 540 | 0.0483 | 0.0002 | 0 | -0.0033 | 0 | 0
ABXY-TI2S | nev | 510 | 0.0002 | 0.0431 | 0 | 0.0029 | 0 | 0 |  | ABXY-TI2S | nev | 540 | 0.0002 | 0.0483 | 0 | 0.0033 | 0 | 0
ABZ | nev | 510 | 0 | 0 | 0 | 0 | 0 | 0 |  | ABZ | nev | 540 | 0 | 0 | 0 | 0 | 0 | 0
ASXY-TI1S | nev | 510 | 0 | 0 | 0 | 0 | 0 | 0 |  | ASXY-TI1S | nev | 540 | 0 | 0 | 0 | 0 | 0 | 0
ASXY-TI2S | nev | 510 | 0 | 0 | 0 | 0 | 0 | 0 |  | ASXY-TI2S | nev | 540 | 0 | 0 | 0 | 0 | 0 | 0
ASXY-TI3S | nev | 510 | 0 | 0 | 0 | 0 | 0 | 0 |  | ASXY-TI3S | nev | 540 | 0 | 0 | 0 | 0 | 0 | 0
ASZ | nev | 510 | 0 | 0 | 0 | 0 | 0 | 0 |  | ASZ | nev | 540 | 0 | 0 | 0 | 0 | 0 | 0
MBXY-TI1S | nev | 510 | 0 | 0 | 0 | 0 | 0 | 0 |  | MBXY-TI1S | nev | 540 | 0 | 0 | 0 | 0 | 0 | 0
MBXY-TI2S | nev | 510 | 0 | 0 | 0 | 0 | 0 | 0 |  | MBXY-TI2S | nev | 540 | 0 | 0 | 0 | 0 | 0 | 0
MBZ | nev | 510 | 0 | 0 | 0 | 0 | 0 | 0 |  | MBZ | nev | 540 | 0 | 0 | 0 | 0 | 0 | 0
MSXY-TI1S | nev | 510 | 0 | 0 | 0 | 0 | 0 | 0 |  | MSXY-TI1S | nev | 540 | 0 | 0 | 0 | 0 | 0 | 0
MSXY-TI2S | nev | 510 | 0 | 0 | 0 | 0 | 0 | 0 |  | MSXY-TI2S | nev | 540 | 0 | 0 | 0 | 0 | 0 | 0
MSXY-TI3S | nev | 510 | 0 | 0 | 0 | 0 | 0 | 0 |  | MSXY-TI3S | nev | 540 | 0 | 0 | 0 | 0 | 0 | 0
MSZ | nev | 510 | 0 | 0 | 0 | 0 | 0 | 0 |  | MSZ | nev | 540 | 0 | 0 | 0 | 0 | 0 | 0
DECR | nev | 510 | 0 | 0 | 0 | 0 | 0 | 0 |  | DECR | nev | 540 | 0 | 0 | 0 | 0 | 0 | 0
DBHR | nev | 510 | 0 | 0 | 0 | 0 | 0 | 0 |  | DBHR | nev | 540 | 0 | 0 | 0 | 0 | 0 | 0
AMIL | nev | 510 | 0 | 0 | 0 | 0 | 0 | 0 |  | AMIL | nev | 540 | 0 | 0 | 0 | 0 | 0 | 0
XYM1 | nev | 510 | 0 | 0 | 0 | 0 | 0 | 0 |  | XYM1 | nev | 540 | 0 | 0 | 0 | 0 | 0 | 0
XYM2 | nev | 510 | 0 | 0 | 0 | 0 | 0 | 0 |  | XYM2 | nev | 540 | 0 | 0 | 0 | 0 | 0 | 0
XCLA | nev | 510 | 0.0006 | 0.1244 | 0 | 0.0087 | 0 | 0 |  | XCLA | nev | 540 | 0.0006 | 0.1317 | 0 | 0.0092 | 0 | 0
XCLH | nev | 510 | 0.1244 | 0.0006 | 0 | -0.0087 | 0 | 0 |  | XCLH | nev | 540 | 0.1317 | 0.0006 | 0 | -0.0092 | 0 | 0
DEC-U | nev | 510 | 0 | 0 | 0 | 0 | 0 | 0 |  | DEC-U | nev | 540 | 0 | 0 | 0 | 0 | 0 | 0
DEC-OS | nev | 510 | 0 | 0 | 0 | 0 | 0 | 0 |  | DEC-CI | nev | 540 | 0 | 0 | 0 | 0 | 0 | 0
DBH-U | nev | 510 | 0 | 0 | 0 | 0 | 0 | 0 |  | DBH-U | nev | 540 | 0 | 0 | 0 | 0 | 0 | 0
DBH-OS | nev | 510 | 0 | 0 | 0 | 0 | 0 | 0 |  | DBH-CI | nev | 540 | 0 | 0 | 0 | 0 | 0 | 0
SAGE | nev | 510 | 0 | 0 | 0 | 0 | 0 | 0 |  | SAGE | nev | 540 | 0 | 0 | 0 | 0 | 0 | 0
XYM3E | nev | 510 | 0.466 | 0 | 0 | 0 | 0 | 0 |  | XYM3E | nev | 540 | 0.4907 | 0 | 0 | 0 | 0 | 0
XYM4E | nev | 510 | 0 | 0.466 | 0 | 0 | 0 | 0 |  | XYM4E | nev | 540 | 0 | 0.4907 | 0 | 0 | 0 | 0
DEC-OH | nev | 510 | 0 | 0 | 0 | 0 | 0 | 0 |  | DEC-OI | nev | 540 | 0 | 0 | 0 | 0 | 0 | 0
DEC-OI | nev | 510 | 0 | 0 | 0 | 0 | 0 | 0 |  | DBH-OI | nev | 540 | 0 | 0 | 0 | 0 | 0 | 0
DBH-OH | nev | 510 | 0 | 0 | 0 | 0 | 0 | 0 |  | TOTAL | nev | 540 | 0.6716 | 0.6716 | 0.2193 | 0 | 0 | 0
DBH-OI | nev | 510 | 0 | 0 | 0 | 0 | 0 | 0
TOTAL | nev | 510 | 0.6342 | 0.6342 | 0.2083 | 0 | 0 | 0 |  |  | MD | sigHS | sigLA | sigAH | corrHL | corrHA | corrLA
[10 empty] | DRFR | hla | 540 | 0 | 0 | 0.35 | 0 | 0 | 0
| MD | sigHS | sigLA | sigAH | corrHL | corrHA | corrLA |  |  | DSFS | hla | 540 | 0 | 0 | 0.3024 | 0 | 0 | 0
DRFR | hla | 510 | 0 | 0 | 0.35 | 0 | 0 | 0 |  | DSTG | hla | 540 | 0 | 0 | 0.0729 | 0 | 0 | 0
DSFS | hla | 510 | 0 | 0 | 0.2856 | 0 | 0 | 0 |  | ABXY-TI1S | hla | 540 | 0.2202 | 0.0004 | 0 | 1 | 0 | 0
DSTG | hla | 510 | 0 | 0 | 0.065 | 0 | 0 | 0 |  | ABXY-TI2S | hla | 540 | 0.0004 | 0.2202 | 0 | -1 | 0 | 0
ABXY-TI1S | hla | 510 | 0.208 | 0.0004 | 0 | 1 | 0 | 0 |  | ABZ | hla | 540 | 0 | 0 | 0 | 0 | 0 | 0
ABXY-TI2S | hla | 510 | 0.0004 | 0.208 | 0 | -1 | 0 | 0 |  | ASXY-TI1S | hla | 540 | 0 | 0 | 0 | 0 | 0 | 0
ABZ | hla | 510 | 0 | 0 | 0 | 0 | 0 | 0 |  | ASXY-TI2S | hla | 540 | 0 | 0 | 0 | 0 | 0 | 0
ASXY-TI1S | hla | 510 | 0 | 0 | 0 | 0 | 0 | 0 |  | ASXY-TI3S | hla | 540 | 0 | 0 | 0 | 0 | 0 | 0
ASXY-TI2S | hla | 510 | 0 | 0 | 0 | 0 | 0 | 0 |  | ASZ | hla | 540 | 0 | 0 | 0 | 0 | 0 | 0
ASXY-TI3S | hla | 510 | 0 | 0 | 0 | 0 | 0 | 0 |  | MBXY-TI1S | hla | 540 | 0 | 0 | 0 | 0 | 0 | 0
ASZ | hla | 510 | 0 | 0 | 0 | 0 | 0 | 0 |  | MBXY-TI2S | hla | 540 | 0 | 0 | 0 | 0 | 0 | 0
MBXY-TI1S | hla | 510 | 0 | 0 | 0 | 0 | 0 | 0 |  | MBZ | hla | 540 | 0 | 0 | 0 | 0 | 0 | 0
MBXY-TI2S | hla | 510 | 0 | 0 | 0 | 0 | 0 | 0 |  | MSXY-TI1S | hla | 540 | 0 | 0 | 0 | 0 | 0 | 0
MBZ | hla | 510 | 0 | 0 | 0 | 0 | 0 | 0 |  | MSXY-TI2S | hla | 540 | 0 | 0 | 0 | 0 | 0 | 0
MSXY-TI1S | hla | 510 | 0 | 0 | 0 | 0 | 0 | 0 |  | MSXY-TI3S | hla | 540 | 0 | 0 | 0 | 0 | 0 | 0
MSXY-TI2S | hla | 510 | 0 | 0 | 0 | 0 | 0 | 0 |  | MSZ | hla | 540 | 0 | 0 | 0 | 0 | 0 | 0
MSXY-TI3S | hla | 510 | 0 | 0 | 0 | 0 | 0 | 0 |  | DECR | hla | 540 | 0 | 0 | 0 | 0 | 0 | 0
MSZ | hla | 510 | 0 | 0 | 0 | 0 | 0 | 0 |  | DBHR | hla | 540 | 0 | 0 | 0 | 0 | 0 | 0
DECR | hla | 510 | 0 | 0 | 0 | 0 | 0 | 0 |  | AMIL | hla | 540 | 0 | 0 | 0 | 0 | 0 | 0
DBHR | hla | 510 | 0 | 0 | 0 | 0 | 0 | 0 |  | XYM1 | hla | 540 | 0 | 0 | 0 | 0 | 0 | 0
AMIL | hla | 510 | 0 | 0 | 0 | 0 | 0 | 0 |  | XYM2 | hla | 540 | 0 | 0 | 0 | 0 | 0 | 0
XYM1 | hla | 510 | 0 | 0 | 0 | 0 | 0 | 0 |  | XCLA | hla | 540 | 0 | 0.3639 | 0 | -0.0003 | 0 | 0
XYM2 | hla | 510 | 0 | 0 | 0 | 0 | 0 | 0 |  | XCLH | hla | 540 | 0.3639 | 0 | 0 | 0.0003 | 0 | 0
XCLA | hla | 510 | 0 | 0.3535 | 0 | -0.0003 | 0 | 0 |  | DEC-U | hla | 540 | 0 | 0 | 0 | 0 | 0 | 0
XCLH | hla | 510 | 0.3535 | 0 | 0 | 0.0003 | 0 | 0 |  | DEC-CI | hla | 540 | 0 | 0 | 0 | 0 | 0 | 0
DEC-U | hla | 510 | 0 | 0 | 0 | 0 | 0 | 0 |  | DBH-U | hla | 540 | 0 | 0 | 0 | 0 | 0 | 0
DEC-OS | hla | 510 | 0 | 0 | 0 | 0 | 0 | 0 |  | DBH-CI | hla | 540 | 0 | 0 | 0 | 0 | 0 | 0
DBH-U | hla | 510 | 0 | 0 | 0 | 0 | 0 | 0 |  | SAGE | hla | 540 | 0 | 0 | 0 | 0 | 0 | 0
DBH-OS | hla | 510 | 0 | 0 | 0 | 0 | 0 | 0 |  | XYM3E | hla | 540 | 0.6988 | 0.0489 | 0 | 1 | 0 | 0
SAGE | hla | 510 | 0 | 0 | 0 | 0 | 0 | 0 |  | XYM4E | hla | 540 | 0.0489 | 0.6988 | 0 | -1 | 0 | 0
XYM3E | hla | 510 | 0.681 | 0.0476 | 0 | 1 | 0 | 0 |  | DEC-OI | hla | 540 | 0 | 0 | 0 | 0 | 0 | 0
XYM4E | hla | 510 | 0.0476 | 0.681 | 0 | -1 | 0 | 0 |  | DBH-OI | hla | 540 | 0 | 0 | 0 | 0 | 0 | 0
DEC-OH | hla | 510 | 0 | 0 | 0 | 0 | 0 | 0 |  | TOTAL | hla | 540 | 0.8195 | 0.8195 | 0.4683 | 0 | 0 | 0
DEC-OI | hla | 510 | 0 | 0 | 0 | 0 | 0 | 0 |  | ***************************************************************************************************************
DBH-OH | hla | 510 | 0 | 0 | 0 | 0 | 0 | 0 |  |  | MD | INC | AZT | TF | TVD | MODE
DBH-OI | hla | 510 | 0 | 0 | 0 | 0 | 0 | 0 |  | SURVEY | 570 | 0 | 356 | 0 | 570 | Static
TOTAL | hla | 510 | 0.7964 | 0.7964 | 0.4564 | 0 | 0 | 0 |  |  | MD | NN | EE | VV | NE | NV | EV
*************************************************************************************************************** | [9 empty] | DRFR | nev | 570 | 0 | 0 | 0.1225 | 0 | 0 | 0
| MD | INC | AZT | TF | TVD | MODE |  |  |  | DSFS | nev | 570 | 0 | 0 | 0.1019 | 0 | 0 | 0
SURVEY | 540 | 0 | 356 | 0 | 540 | Static |  |  |  | DSTG | nev | 570 | 0 | 0 | 0.0066 | 0 | 0 | 0
| MD | NN | EE | VV | NE | NV | EV |  |  | ABXY-TI1S | nev | 570 | 0.0538 | 0.0002 | 0 | -0.0037 | 0 | 0
DRFR | nev | 540 | 0 | 0 | 0.1225 | 0 | 0 | 0 |  | ABXY-TI2S | nev | 570 | 0.0002 | 0.0538 | 0 | 0.0037 | 0 | 0
DSFS | nev | 540 | 0 | 0 | 0.0914 | 0 | 0 | 0 |  | ABZ | nev | 570 | 0 | 0 | 0 | 0 | 0 | 0
DSTG | nev | 540 | 0 | 0 | 0.0053 | 0 | 0 | 0 |  | ASXY-TI1S | nev | 570 | 0 | 0 | 0 | 0 | 0 | 0
ABXY-TI1S | nev | 540 | 0.0483 | 0.0002 | 0 | -0.0033 | 0 | 0 |  | ASXY-TI2S | nev | 570 | 0 | 0 | 0 | 0 | 0 | 0
ABXY-TI2S | nev | 540 | 0.0002 | 0.0483 | 0 | 0.0033 | 0 | 0 |  | ASXY-TI3S | nev | 570 | 0 | 0 | 0 | 0 | 0 | 0
ABZ | nev | 540 | 0 | 0 | 0 | 0 | 0 | 0 |  | ASZ | nev | 570 | 0 | 0 | 0 | 0 | 0 | 0
ASXY-TI1S | nev | 540 | 0 | 0 | 0 | 0 | 0 | 0 |  | MBXY-TI1S | nev | 570 | 0 | 0 | 0 | 0 | 0 | 0
ASXY-TI2S | nev | 540 | 0 | 0 | 0 | 0 | 0 | 0 |  | MBXY-TI2S | nev | 570 | 0 | 0 | 0 | 0 | 0 | 0
ASXY-TI3S | nev | 540 | 0 | 0 | 0 | 0 | 0 | 0 |  | MBZ | nev | 570 | 0 | 0 | 0 | 0 | 0 | 0
ASZ | nev | 540 | 0 | 0 | 0 | 0 | 0 | 0 |  | MSXY-TI1S | nev | 570 | 0 | 0 | 0 | 0 | 0 | 0
MBXY-TI1S | nev | 540 | 0 | 0 | 0 | 0 | 0 | 0 |  | MSXY-TI2S | nev | 570 | 0 | 0 | 0 | 0 | 0 | 0
MBXY-TI2S | nev | 540 | 0 | 0 | 0 | 0 | 0 | 0 |  | MSXY-TI3S | nev | 570 | 0 | 0 | 0 | 0 | 0 | 0
MBZ | nev | 540 | 0 | 0 | 0 | 0 | 0 | 0 |  | MSZ | nev | 570 | 0 | 0 | 0 | 0 | 0 | 0
MSXY-TI1S | nev | 540 | 0 | 0 | 0 | 0 | 0 | 0 |  | DECR | nev | 570 | 0 | 0 | 0 | 0 | 0 | 0
MSXY-TI2S | nev | 540 | 0 | 0 | 0 | 0 | 0 | 0 |  | DBHR | nev | 570 | 0 | 0 | 0 | 0 | 0 | 0
MSXY-TI3S | nev | 540 | 0 | 0 | 0 | 0 | 0 | 0 |  | AMIL | nev | 570 | 0 | 0 | 0 | 0 | 0 | 0
MSZ | nev | 540 | 0 | 0 | 0 | 0 | 0 | 0 |  | XYM1 | nev | 570 | 0 | 0 | 0 | 0 | 0 | 0
DECR | nev | 540 | 0 | 0 | 0 | 0 | 0 | 0 |  | XYM2 | nev | 570 | 0 | 0 | 0 | 0 | 0 | 0
DBHR | nev | 540 | 0 | 0 | 0 | 0 | 0 | 0 |  | XCLA | nev | 570 | 0.0007 | 0.1391 | 0 | 0.0097 | 0 | 0
AMIL | nev | 540 | 0 | 0 | 0 | 0 | 0 | 0 |  | XCLH | nev | 570 | 0.1391 | 0.0007 | 0 | -0.0097 | 0 | 0
XYM1 | nev | 540 | 0 | 0 | 0 | 0 | 0 | 0 |  | DEC-U | nev | 570 | 0 | 0 | 0 | 0 | 0 | 0
XYM2 | nev | 540 | 0 | 0 | 0 | 0 | 0 | 0 |  | DEC-CI | nev | 570 | 0 | 0 | 0 | 0 | 0 | 0
XCLA | nev | 540 | 0.0006 | 0.1317 | 0 | 0.0092 | 0 | 0 |  | DBH-U | nev | 570 | 0 | 0 | 0 | 0 | 0 | 0
XCLH | nev | 540 | 0.1317 | 0.0006 | 0 | -0.0092 | 0 | 0 |  | DBH-CI | nev | 570 | 0 | 0 | 0 | 0 | 0 | 0
DEC-U | nev | 540 | 0 | 0 | 0 | 0 | 0 | 0 |  | SAGE | nev | 570 | 0 | 0 | 0 | 0 | 0 | 0
DEC-OS | nev | 540 | 0 | 0 | 0 | 0 | 0 | 0 |  | XYM3E | nev | 570 | 0.5154 | 0 | 0 | 0 | 0 | 0
DBH-U | nev | 540 | 0 | 0 | 0 | 0 | 0 | 0 |  | XYM4E | nev | 570 | 0 | 0.5154 | 0 | 0 | 0 | 0
DBH-OS | nev | 540 | 0 | 0 | 0 | 0 | 0 | 0 |  | DEC-OI | nev | 570 | 0 | 0 | 0 | 0 | 0 | 0
SAGE | nev | 540 | 0 | 0 | 0 | 0 | 0 | 0 |  | DBH-OI | nev | 570 | 0 | 0 | 0 | 0 | 0 | 0
XYM3E | nev | 540 | 0.4907 | 0 | 0 | 0 | 0 | 0 |  | TOTAL | nev | 570 | 0.7092 | 0.7092 | 0.231 | 0 | 0 | 0
XYM4E | nev | 540 | 0 | 0.4907 | 0 | 0 | 0 | 0
DEC-OH | nev | 540 | 0 | 0 | 0 | 0 | 0 | 0 |  |  | MD | sigHS | sigLA | sigAH | corrHL | corrHA | corrLA
DEC-OI | nev | 540 | 0 | 0 | 0 | 0 | 0 | 0 |  | DRFR | hla | 570 | 0 | 0 | 0.35 | 0 | 0 | 0
DBH-OH | nev | 540 | 0 | 0 | 0 | 0 | 0 | 0 |  | DSFS | hla | 570 | 0 | 0 | 0.3192 | 0 | 0 | 0
DBH-OI | nev | 540 | 0 | 0 | 0 | 0 | 0 | 0 |  | DSTG | hla | 570 | 0 | 0 | 0.0812 | 0 | 0 | 0
TOTAL | nev | 540 | 0.6716 | 0.6716 | 0.2193 | 0 | 0 | 0 |  | ABXY-TI1S | hla | 570 | 0.2325 | 0.0004 | 0 | 1 | 0 | 0
[10 empty] | ABXY-TI2S | hla | 570 | 0.0004 | 0.2325 | 0 | -1 | 0 | 0
| MD | sigHS | sigLA | sigAH | corrHL | corrHA | corrLA |  |  | ABZ | hla | 570 | 0 | 0 | 0 | 0 | 0 | 0
DRFR | hla | 540 | 0 | 0 | 0.35 | 0 | 0 | 0 |  | ASXY-TI1S | hla | 570 | 0 | 0 | 0 | 0 | 0 | 0
DSFS | hla | 540 | 0 | 0 | 0.3024 | 0 | 0 | 0 |  | ASXY-TI2S | hla | 570 | 0 | 0 | 0 | 0 | 0 | 0
DSTG | hla | 540 | 0 | 0 | 0.0729 | 0 | 0 | 0 |  | ASXY-TI3S | hla | 570 | 0 | 0 | 0 | 0 | 0 | 0
ABXY-TI1S | hla | 540 | 0.2202 | 0.0004 | 0 | 1 | 0 | 0 |  | ASZ | hla | 570 | 0 | 0 | 0 | 0 | 0 | 0
ABXY-TI2S | hla | 540 | 0.0004 | 0.2202 | 0 | -1 | 0 | 0 |  | MBXY-TI1S | hla | 570 | 0 | 0 | 0 | 0 | 0 | 0
ABZ | hla | 540 | 0 | 0 | 0 | 0 | 0 | 0 |  | MBXY-TI2S | hla | 570 | 0 | 0 | 0 | 0 | 0 | 0
ASXY-TI1S | hla | 540 | 0 | 0 | 0 | 0 | 0 | 0 |  | MBZ | hla | 570 | 0 | 0 | 0 | 0 | 0 | 0
ASXY-TI2S | hla | 540 | 0 | 0 | 0 | 0 | 0 | 0 |  | MSXY-TI1S | hla | 570 | 0 | 0 | 0 | 0 | 0 | 0
ASXY-TI3S | hla | 540 | 0 | 0 | 0 | 0 | 0 | 0 |  | MSXY-TI2S | hla | 570 | 0 | 0 | 0 | 0 | 0 | 0
ASZ | hla | 540 | 0 | 0 | 0 | 0 | 0 | 0 |  | MSXY-TI3S | hla | 570 | 0 | 0 | 0 | 0 | 0 | 0
MBXY-TI1S | hla | 540 | 0 | 0 | 0 | 0 | 0 | 0 |  | MSZ | hla | 570 | 0 | 0 | 0 | 0 | 0 | 0
MBXY-TI2S | hla | 540 | 0 | 0 | 0 | 0 | 0 | 0 |  | DECR | hla | 570 | 0 | 0 | 0 | 0 | 0 | 0
MBZ | hla | 540 | 0 | 0 | 0 | 0 | 0 | 0 |  | DBHR | hla | 570 | 0 | 0 | 0 | 0 | 0 | 0
MSXY-TI1S | hla | 540 | 0 | 0 | 0 | 0 | 0 | 0 |  | AMIL | hla | 570 | 0 | 0 | 0 | 0 | 0 | 0
MSXY-TI2S | hla | 540 | 0 | 0 | 0 | 0 | 0 | 0 |  | XYM1 | hla | 570 | 0 | 0 | 0 | 0 | 0 | 0
MSXY-TI3S | hla | 540 | 0 | 0 | 0 | 0 | 0 | 0 |  | XYM2 | hla | 570 | 0 | 0 | 0 | 0 | 0 | 0
MSZ | hla | 540 | 0 | 0 | 0 | 0 | 0 | 0 |  | XCLA | hla | 570 | 0 | 0.3739 | 0 | -0.0003 | 0 | 0
DECR | hla | 540 | 0 | 0 | 0 | 0 | 0 | 0 |  | XCLH | hla | 570 | 0.3739 | 0 | 0 | 0.0003 | 0 | 0
DBHR | hla | 540 | 0 | 0 | 0 | 0 | 0 | 0 |  | DEC-U | hla | 570 | 0 | 0 | 0 | 0 | 0 | 0
AMIL | hla | 540 | 0 | 0 | 0 | 0 | 0 | 0 |  | DEC-CI | hla | 570 | 0 | 0 | 0 | 0 | 0 | 0
XYM1 | hla | 540 | 0 | 0 | 0 | 0 | 0 | 0 |  | DBH-U | hla | 570 | 0 | 0 | 0 | 0 | 0 | 0
XYM2 | hla | 540 | 0 | 0 | 0 | 0 | 0 | 0 |  | DBH-CI | hla | 570 | 0 | 0 | 0 | 0 | 0 | 0
XCLA | hla | 540 | 0 | 0.3639 | 0 | -0.0003 | 0 | 0 |  | SAGE | hla | 570 | 0 | 0 | 0 | 0 | 0 | 0
XCLH | hla | 540 | 0.3639 | 0 | 0 | 0.0003 | 0 | 0 |  | XYM3E | hla | 570 | 0.7161 | 0.0501 | 0 | 1 | 0 | 0
DEC-U | hla | 540 | 0 | 0 | 0 | 0 | 0 | 0 |  | XYM4E | hla | 570 | 0.0501 | 0.7161 | 0 | -1 | 0 | 0
DEC-OS | hla | 540 | 0 | 0 | 0 | 0 | 0 | 0 |  | DEC-OI | hla | 570 | 0 | 0 | 0 | 0 | 0 | 0
DBH-U | hla | 540 | 0 | 0 | 0 | 0 | 0 | 0 |  | DBH-OI | hla | 570 | 0 | 0 | 0 | 0 | 0 | 0
DBH-OS | hla | 540 | 0 | 0 | 0 | 0 | 0 | 0 |  | TOTAL | hla | 570 | 0.8421 | 0.8421 | 0.4806 | 0 | 0 | 0
SAGE | hla | 540 | 0 | 0 | 0 | 0 | 0 | 0 |  | ***************************************************************************************************************
XYM3E | hla | 540 | 0.6988 | 0.0489 | 0 | 1 | 0 | 0 |  |  | MD | INC | AZT | TF | TVD | MODE
XYM4E | hla | 540 | 0.0489 | 0.6988 | 0 | -1 | 0 | 0 |  | SURVEY | 600 | 0 | 356 | 0 | 600 | Static
DEC-OH | hla | 540 | 0 | 0 | 0 | 0 | 0 | 0 |  |  | MD | NN | EE | VV | NE | NV | EV
DEC-OI | hla | 540 | 0 | 0 | 0 | 0 | 0 | 0 |  | DRFR | nev | 600 | 0 | 0 | 0.1225 | 0 | 0 | 0
DBH-OH | hla | 540 | 0 | 0 | 0 | 0 | 0 | 0 |  | DSFS | nev | 600 | 0 | 0 | 0.1129 | 0 | 0 | 0
DBH-OI | hla | 540 | 0 | 0 | 0 | 0 | 0 | 0 |  | DSTG | nev | 600 | 0 | 0 | 0.0081 | 0 | 0 | 0
TOTAL | hla | 540 | 0.8195 | 0.8195 | 0.4683 | 0 | 0 | 0 |  | ABXY-TI1S | nev | 600 | 0.0596 | 0.0003 | 0 | -0.0041 | 0 | 0
*************************************************************************************************************** | [9 empty] | ABXY-TI2S | nev | 600 | 0.0003 | 0.0596 | 0 | 0.0041 | 0 | 0
| MD | INC | AZT | TF | TVD | MODE |  |  |  | ABZ | nev | 600 | 0 | 0 | 0 | 0 | 0 | 0
SURVEY | 570 | 0 | 356 | 0 | 570 | Static |  |  |  | ASXY-TI1S | nev | 600 | 0 | 0 | 0 | 0 | 0 | 0
| MD | NN | EE | VV | NE | NV | EV |  |  | ASXY-TI2S | nev | 600 | 0 | 0 | 0 | 0 | 0 | 0
DRFR | nev | 570 | 0 | 0 | 0.1225 | 0 | 0 | 0 |  | ASXY-TI3S | nev | 600 | 0 | 0 | 0 | 0 | 0 | 0
DSFS | nev | 570 | 0 | 0 | 0.1019 | 0 | 0 | 0 |  | ASZ | nev | 600 | 0 | 0 | 0 | 0 | 0 | 0
DSTG | nev | 570 | 0 | 0 | 0.0066 | 0 | 0 | 0 |  | MBXY-TI1S | nev | 600 | 0 | 0 | 0 | 0 | 0 | 0
ABXY-TI1S | nev | 570 | 0.0538 | 0.0002 | 0 | -0.0037 | 0 | 0 |  | MBXY-TI2S | nev | 600 | 0 | 0 | 0 | 0 | 0 | 0
ABXY-TI2S | nev | 570 | 0.0002 | 0.0538 | 0 | 0.0037 | 0 | 0 |  | MBZ | nev | 600 | 0 | 0 | 0 | 0 | 0 | 0
ABZ | nev | 570 | 0 | 0 | 0 | 0 | 0 | 0 |  | MSXY-TI1S | nev | 600 | 0 | 0 | 0 | 0 | 0 | 0
ASXY-TI1S | nev | 570 | 0 | 0 | 0 | 0 | 0 | 0 |  | MSXY-TI2S | nev | 600 | 0 | 0 | 0 | 0 | 0 | 0
ASXY-TI2S | nev | 570 | 0 | 0 | 0 | 0 | 0 | 0 |  | MSXY-TI3S | nev | 600 | 0 | 0 | 0 | 0 | 0 | 0
ASXY-TI3S | nev | 570 | 0 | 0 | 0 | 0 | 0 | 0 |  | MSZ | nev | 600 | 0 | 0 | 0 | 0 | 0 | 0
ASZ | nev | 570 | 0 | 0 | 0 | 0 | 0 | 0 |  | DECR | nev | 600 | 0 | 0 | 0 | 0 | 0 | 0
MBXY-TI1S | nev | 570 | 0 | 0 | 0 | 0 | 0 | 0 |  | DBHR | nev | 600 | 0 | 0 | 0 | 0 | 0 | 0
MBXY-TI2S | nev | 570 | 0 | 0 | 0 | 0 | 0 | 0 |  | AMIL | nev | 600 | 0 | 0 | 0 | 0 | 0 | 0
MBZ | nev | 570 | 0 | 0 | 0 | 0 | 0 | 0 |  | XYM1 | nev | 600 | 0 | 0 | 0 | 0 | 0 | 0
MSXY-TI1S | nev | 570 | 0 | 0 | 0 | 0 | 0 | 0 |  | XYM2 | nev | 600 | 0 | 0 | 0 | 0 | 0 | 0
MSXY-TI2S | nev | 570 | 0 | 0 | 0 | 0 | 0 | 0 |  | XCLA | nev | 600 | 0.0007 | 0.1465 | 0 | 0.0102 | 0 | 0
MSXY-TI3S | nev | 570 | 0 | 0 | 0 | 0 | 0 | 0 |  | XCLH | nev | 600 | 0.1465 | 0.0007 | 0 | -0.0102 | 0 | 0
MSZ | nev | 570 | 0 | 0 | 0 | 0 | 0 | 0 |  | DEC-U | nev | 600 | 0 | 0 | 0 | 0 | 0 | 0
DECR | nev | 570 | 0 | 0 | 0 | 0 | 0 | 0 |  | DEC-CI | nev | 600 | 0 | 0 | 0 | 0 | 0 | 0
DBHR | nev | 570 | 0 | 0 | 0 | 0 | 0 | 0 |  | DBH-U | nev | 600 | 0 | 0 | 0 | 0 | 0 | 0
AMIL | nev | 570 | 0 | 0 | 0 | 0 | 0 | 0 |  | DBH-CI | nev | 600 | 0 | 0 | 0 | 0 | 0 | 0
XYM1 | nev | 570 | 0 | 0 | 0 | 0 | 0 | 0 |  | SAGE | nev | 600 | 0 | 0 | 0 | 0 | 0 | 0
XYM2 | nev | 570 | 0 | 0 | 0 | 0 | 0 | 0 |  | XYM3E | nev | 600 | 0.54 | 0 | 0 | 0 | 0 | 0
XCLA | nev | 570 | 0.0007 | 0.1391 | 0 | 0.0097 | 0 | 0 |  | XYM4E | nev | 600 | 0 | 0.54 | 0 | 0 | 0 | 0
XCLH | nev | 570 | 0.1391 | 0.0007 | 0 | -0.0097 | 0 | 0 |  | DEC-OI | nev | 600 | 0 | 0 | 0 | 0 | 0 | 0
DEC-U | nev | 570 | 0 | 0 | 0 | 0 | 0 | 0 |  | DBH-OI | nev | 600 | 0 | 0 | 0 | 0 | 0 | 0
DEC-OS | nev | 570 | 0 | 0 | 0 | 0 | 0 | 0 |  | TOTAL | nev | 600 | 0.7471 | 0.7471 | 0.2435 | 0 | 0 | 0
DBH-U | nev | 570 | 0 | 0 | 0 | 0 | 0 | 0
DBH-OS | nev | 570 | 0 | 0 | 0 | 0 | 0 | 0 |  |  | MD | sigHS | sigLA | sigAH | corrHL | corrHA | corrLA
SAGE | nev | 570 | 0 | 0 | 0 | 0 | 0 | 0 |  | DRFR | hla | 600 | 0 | 0 | 0.35 | 0 | 0 | 0
XYM3E | nev | 570 | 0.5154 | 0 | 0 | 0 | 0 | 0 |  | DSFS | hla | 600 | 0 | 0 | 0.336 | 0 | 0 | 0
XYM4E | nev | 570 | 0 | 0.5154 | 0 | 0 | 0 | 0 |  | DSTG | hla | 600 | 0 | 0 | 0.09 | 0 | 0 | 0
DEC-OH | nev | 570 | 0 | 0 | 0 | 0 | 0 | 0 |  | ABXY-TI1S | hla | 600 | 0.2447 | 0.0004 | 0 | 1 | 0 | 0
DEC-OI | nev | 570 | 0 | 0 | 0 | 0 | 0 | 0 |  | ABXY-TI2S | hla | 600 | 0.0004 | 0.2447 | 0 | -1 | 0 | 0
DBH-OH | nev | 570 | 0 | 0 | 0 | 0 | 0 | 0 |  | ABZ | hla | 600 | 0 | 0 | 0 | 0 | 0 | 0
DBH-OI | nev | 570 | 0 | 0 | 0 | 0 | 0 | 0 |  | ASXY-TI1S | hla | 600 | 0 | 0 | 0 | 0 | 0 | 0
TOTAL | nev | 570 | 0.7092 | 0.7092 | 0.231 | 0 | 0 | 0 |  | ASXY-TI2S | hla | 600 | 0 | 0 | 0 | 0 | 0 | 0
[10 empty] | ASXY-TI3S | hla | 600 | 0 | 0 | 0 | 0 | 0 | 0
| MD | sigHS | sigLA | sigAH | corrHL | corrHA | corrLA |  |  | ASZ | hla | 600 | 0 | 0 | 0 | 0 | 0 | 0
DRFR | hla | 570 | 0 | 0 | 0.35 | 0 | 0 | 0 |  | MBXY-TI1S | hla | 600 | 0 | 0 | 0 | 0 | 0 | 0
DSFS | hla | 570 | 0 | 0 | 0.3192 | 0 | 0 | 0 |  | MBXY-TI2S | hla | 600 | 0 | 0 | 0 | 0 | 0 | 0
DSTG | hla | 570 | 0 | 0 | 0.0812 | 0 | 0 | 0 |  | MBZ | hla | 600 | 0 | 0 | 0 | 0 | 0 | 0
ABXY-TI1S | hla | 570 | 0.2325 | 0.0004 | 0 | 1 | 0 | 0 |  | MSXY-TI1S | hla | 600 | 0 | 0 | 0 | 0 | 0 | 0
ABXY-TI2S | hla | 570 | 0.0004 | 0.2325 | 0 | -1 | 0 | 0 |  | MSXY-TI2S | hla | 600 | 0 | 0 | 0 | 0 | 0 | 0
ABZ | hla | 570 | 0 | 0 | 0 | 0 | 0 | 0 |  | MSXY-TI3S | hla | 600 | 0 | 0 | 0 | 0 | 0 | 0
ASXY-TI1S | hla | 570 | 0 | 0 | 0 | 0 | 0 | 0 |  | MSZ | hla | 600 | 0 | 0 | 0 | 0 | 0 | 0
ASXY-TI2S | hla | 570 | 0 | 0 | 0 | 0 | 0 | 0 |  | DECR | hla | 600 | 0 | 0 | 0 | 0 | 0 | 0
ASXY-TI3S | hla | 570 | 0 | 0 | 0 | 0 | 0 | 0 |  | DBHR | hla | 600 | 0 | 0 | 0 | 0 | 0 | 0
ASZ | hla | 570 | 0 | 0 | 0 | 0 | 0 | 0 |  | AMIL | hla | 600 | 0 | 0 | 0 | 0 | 0 | 0
MBXY-TI1S | hla | 570 | 0 | 0 | 0 | 0 | 0 | 0 |  | XYM1 | hla | 600 | 0 | 0 | 0 | 0 | 0 | 0
MBXY-TI2S | hla | 570 | 0 | 0 | 0 | 0 | 0 | 0 |  | XYM2 | hla | 600 | 0 | 0 | 0 | 0 | 0 | 0
MBZ | hla | 570 | 0 | 0 | 0 | 0 | 0 | 0 |  | XCLA | hla | 600 | 0 | 0.3837 | 0 | -0.0002 | 0 | 0
MSXY-TI1S | hla | 570 | 0 | 0 | 0 | 0 | 0 | 0 |  | XCLH | hla | 600 | 0.3837 | 0 | 0 | 0.0002 | 0 | 0
MSXY-TI2S | hla | 570 | 0 | 0 | 0 | 0 | 0 | 0 |  | DEC-U | hla | 600 | 0 | 0 | 0 | 0 | 0 | 0
MSXY-TI3S | hla | 570 | 0 | 0 | 0 | 0 | 0 | 0 |  | DEC-CI | hla | 600 | 0 | 0 | 0 | 0 | 0 | 0
MSZ | hla | 570 | 0 | 0 | 0 | 0 | 0 | 0 |  | DBH-U | hla | 600 | 0 | 0 | 0 | 0 | 0 | 0
DECR | hla | 570 | 0 | 0 | 0 | 0 | 0 | 0 |  | DBH-CI | hla | 600 | 0 | 0 | 0 | 0 | 0 | 0
DBHR | hla | 570 | 0 | 0 | 0 | 0 | 0 | 0 |  | SAGE | hla | 600 | 0 | 0 | 0 | 0 | 0 | 0
AMIL | hla | 570 | 0 | 0 | 0 | 0 | 0 | 0 |  | XYM3E | hla | 600 | 0.7331 | 0.0513 | 0 | 1 | 0 | 0
XYM1 | hla | 570 | 0 | 0 | 0 | 0 | 0 | 0 |  | XYM4E | hla | 600 | 0.0513 | 0.7331 | 0 | -1 | 0 | 0
XYM2 | hla | 570 | 0 | 0 | 0 | 0 | 0 | 0 |  | DEC-OI | hla | 600 | 0 | 0 | 0 | 0 | 0 | 0
XCLA | hla | 570 | 0 | 0.3739 | 0 | -0.0003 | 0 | 0 |  | DBH-OI | hla | 600 | 0 | 0 | 0 | 0 | 0 | 0
XCLH | hla | 570 | 0.3739 | 0 | 0 | 0.0003 | 0 | 0 |  | TOTAL | hla | 600 | 0.8644 | 0.8644 | 0.4935 | 0 | 0 | 0
DEC-U | hla | 570 | 0 | 0 | 0 | 0 | 0 | 0 |  | ***************************************************************************************************************
DEC-OS | hla | 570 | 0 | 0 | 0 | 0 | 0 | 0 |  |  | MD | INC | AZT | TF | TVD | MODE
DBH-U | hla | 570 | 0 | 0 | 0 | 0 | 0 | 0 |  | SURVEY | 630 | 0 | 356 | 0 | 630 | Static
DBH-OS | hla | 570 | 0 | 0 | 0 | 0 | 0 | 0 |  |  | MD | NN | EE | VV | NE | NV | EV
SAGE | hla | 570 | 0 | 0 | 0 | 0 | 0 | 0 |  | DRFR | nev | 630 | 0 | 0 | 0.1225 | 0 | 0 | 0
XYM3E | hla | 570 | 0.7161 | 0.0501 | 0 | 1 | 0 | 0 |  | DSFS | nev | 630 | 0 | 0 | 0.1245 | 0 | 0 | 0
XYM4E | hla | 570 | 0.0501 | 0.7161 | 0 | -1 | 0 | 0 |  | DSTG | nev | 630 | 0 | 0 | 0.0098 | 0 | 0 | 0
DEC-OH | hla | 570 | 0 | 0 | 0 | 0 | 0 | 0 |  | ABXY-TI1S | nev | 630 | 0.0657 | 0.0003 | 0 | -0.0045 | 0 | 0
DEC-OI | hla | 570 | 0 | 0 | 0 | 0 | 0 | 0 |  | ABXY-TI2S | nev | 630 | 0.0003 | 0.0657 | 0 | 0.0045 | 0 | 0
DBH-OH | hla | 570 | 0 | 0 | 0 | 0 | 0 | 0 |  | ABZ | nev | 630 | 0 | 0 | 0 | 0 | 0 | 0
DBH-OI | hla | 570 | 0 | 0 | 0 | 0 | 0 | 0 |  | ASXY-TI1S | nev | 630 | 0 | 0 | 0 | 0 | 0 | 0
TOTAL | hla | 570 | 0.8421 | 0.8421 | 0.4806 | 0 | 0 | 0 |  | ASXY-TI2S | nev | 630 | 0 | 0 | 0 | 0 | 0 | 0
*************************************************************************************************************** | [9 empty] | ASXY-TI3S | nev | 630 | 0 | 0 | 0 | 0 | 0 | 0
| MD | INC | AZT | TF | TVD | MODE |  |  |  | ASZ | nev | 630 | 0 | 0 | 0 | 0 | 0 | 0
SURVEY | 600 | 0 | 356 | 0 | 600 | Static |  |  |  | MBXY-TI1S | nev | 630 | 0 | 0 | 0 | 0 | 0 | 0
| MD | NN | EE | VV | NE | NV | EV |  |  | MBXY-TI2S | nev | 630 | 0 | 0 | 0 | 0 | 0 | 0
DRFR | nev | 600 | 0 | 0 | 0.1225 | 0 | 0 | 0 |  | MBZ | nev | 630 | 0 | 0 | 0 | 0 | 0 | 0
DSFS | nev | 600 | 0 | 0 | 0.1129 | 0 | 0 | 0 |  | MSXY-TI1S | nev | 630 | 0 | 0 | 0 | 0 | 0 | 0
DSTG | nev | 600 | 0 | 0 | 0.0081 | 0 | 0 | 0 |  | MSXY-TI2S | nev | 630 | 0 | 0 | 0 | 0 | 0 | 0
ABXY-TI1S | nev | 600 | 0.0596 | 0.0003 | 0 | -0.0041 | 0 | 0 |  | MSXY-TI3S | nev | 630 | 0 | 0 | 0 | 0 | 0 | 0
ABXY-TI2S | nev | 600 | 0.0003 | 0.0596 | 0 | 0.0041 | 0 | 0 |  | MSZ | nev | 630 | 0 | 0 | 0 | 0 | 0 | 0
ABZ | nev | 600 | 0 | 0 | 0 | 0 | 0 | 0 |  | DECR | nev | 630 | 0 | 0 | 0 | 0 | 0 | 0
ASXY-TI1S | nev | 600 | 0 | 0 | 0 | 0 | 0 | 0 |  | DBHR | nev | 630 | 0 | 0 | 0 | 0 | 0 | 0
ASXY-TI2S | nev | 600 | 0 | 0 | 0 | 0 | 0 | 0 |  | AMIL | nev | 630 | 0 | 0 | 0 | 0 | 0 | 0
ASXY-TI3S | nev | 600 | 0 | 0 | 0 | 0 | 0 | 0 |  | XYM1 | nev | 630 | 0 | 0 | 0 | 0 | 0 | 0
ASZ | nev | 600 | 0 | 0 | 0 | 0 | 0 | 0 |  | XYM2 | nev | 630 | 0 | 0 | 0 | 0 | 0 | 0
MBXY-TI1S | nev | 600 | 0 | 0 | 0 | 0 | 0 | 0 |  | XCLA | nev | 630 | 0.0008 | 0.1539 | 0 | 0.0108 | 0 | 0
MBXY-TI2S | nev | 600 | 0 | 0 | 0 | 0 | 0 | 0 |  | XCLH | nev | 630 | 0.1539 | 0.0008 | 0 | -0.0108 | 0 | 0
MBZ | nev | 600 | 0 | 0 | 0 | 0 | 0 | 0 |  | DEC-U | nev | 630 | 0 | 0 | 0 | 0 | 0 | 0
MSXY-TI1S | nev | 600 | 0 | 0 | 0 | 0 | 0 | 0 |  | DEC-CI | nev | 630 | 0 | 0 | 0 | 0 | 0 | 0
MSXY-TI2S | nev | 600 | 0 | 0 | 0 | 0 | 0 | 0 |  | DBH-U | nev | 630 | 0 | 0 | 0 | 0 | 0 | 0
MSXY-TI3S | nev | 600 | 0 | 0 | 0 | 0 | 0 | 0 |  | DBH-CI | nev | 630 | 0 | 0 | 0 | 0 | 0 | 0
MSZ | nev | 600 | 0 | 0 | 0 | 0 | 0 | 0 |  | SAGE | nev | 630 | 0 | 0 | 0 | 0 | 0 | 0
DECR | nev | 600 | 0 | 0 | 0 | 0 | 0 | 0 |  | XYM3E | nev | 630 | 0.5647 | 0 | 0 | 0 | 0 | 0
DBHR | nev | 600 | 0 | 0 | 0 | 0 | 0 | 0 |  | XYM4E | nev | 630 | 0 | 0.5647 | 0 | 0 | 0 | 0
AMIL | nev | 600 | 0 | 0 | 0 | 0 | 0 | 0 |  | DEC-OI | nev | 630 | 0 | 0 | 0 | 0 | 0 | 0
XYM1 | nev | 600 | 0 | 0 | 0 | 0 | 0 | 0 |  | DBH-OI | nev | 630 | 0 | 0 | 0 | 0 | 0 | 0
XYM2 | nev | 600 | 0 | 0 | 0 | 0 | 0 | 0 |  | TOTAL | nev | 630 | 0.7853 | 0.7853 | 0.2568 | 0 | 0 | 0
XCLA | nev | 600 | 0.0007 | 0.1465 | 0 | 0.0102 | 0 | 0
XCLH | nev | 600 | 0.1465 | 0.0007 | 0 | -0.0102 | 0 | 0 |  |  | MD | sigHS | sigLA | sigAH | corrHL | corrHA | corrLA
DEC-U | nev | 600 | 0 | 0 | 0 | 0 | 0 | 0 |  | DRFR | hla | 630 | 0 | 0 | 0.35 | 0 | 0 | 0
DEC-OS | nev | 600 | 0 | 0 | 0 | 0 | 0 | 0 |  | DSFS | hla | 630 | 0 | 0 | 0.3528 | 0 | 0 | 0
DBH-U | nev | 600 | 0 | 0 | 0 | 0 | 0 | 0 |  | DSTG | hla | 630 | 0 | 0 | 0.0992 | 0 | 0 | 0
DBH-OS | nev | 600 | 0 | 0 | 0 | 0 | 0 | 0 |  | ABXY-TI1S | hla | 630 | 0.257 | 0.0004 | 0 | 1 | 0 | 0
SAGE | nev | 600 | 0 | 0 | 0 | 0 | 0 | 0 |  | ABXY-TI2S | hla | 630 | 0.0004 | 0.257 | 0 | -1 | 0 | 0
XYM3E | nev | 600 | 0.54 | 0 | 0 | 0 | 0 | 0 |  | ABZ | hla | 630 | 0 | 0 | 0 | 0 | 0 | 0
XYM4E | nev | 600 | 0 | 0.54 | 0 | 0 | 0 | 0 |  | ASXY-TI1S | hla | 630 | 0 | 0 | 0 | 0 | 0 | 0
DEC-OH | nev | 600 | 0 | 0 | 0 | 0 | 0 | 0 |  | ASXY-TI2S | hla | 630 | 0 | 0 | 0 | 0 | 0 | 0
DEC-OI | nev | 600 | 0 | 0 | 0 | 0 | 0 | 0 |  | ASXY-TI3S | hla | 630 | 0 | 0 | 0 | 0 | 0 | 0
DBH-OH | nev | 600 | 0 | 0 | 0 | 0 | 0 | 0 |  | ASZ | hla | 630 | 0 | 0 | 0 | 0 | 0 | 0
DBH-OI | nev | 600 | 0 | 0 | 0 | 0 | 0 | 0 |  | MBXY-TI1S | hla | 630 | 0 | 0 | 0 | 0 | 0 | 0
TOTAL | nev | 600 | 0.7471 | 0.7471 | 0.2435 | 0 | 0 | 0 |  | MBXY-TI2S | hla | 630 | 0 | 0 | 0 | 0 | 0 | 0
[10 empty] | MBZ | hla | 630 | 0 | 0 | 0 | 0 | 0 | 0
| MD | sigHS | sigLA | sigAH | corrHL | corrHA | corrLA |  |  | MSXY-TI1S | hla | 630 | 0 | 0 | 0 | 0 | 0 | 0
DRFR | hla | 600 | 0 | 0 | 0.35 | 0 | 0 | 0 |  | MSXY-TI2S | hla | 630 | 0 | 0 | 0 | 0 | 0 | 0
DSFS | hla | 600 | 0 | 0 | 0.336 | 0 | 0 | 0 |  | MSXY-TI3S | hla | 630 | 0 | 0 | 0 | 0 | 0 | 0
DSTG | hla | 600 | 0 | 0 | 0.09 | 0 | 0 | 0 |  | MSZ | hla | 630 | 0 | 0 | 0 | 0 | 0 | 0
ABXY-TI1S | hla | 600 | 0.2447 | 0.0004 | 0 | 1 | 0 | 0 |  | DECR | hla | 630 | 0 | 0 | 0 | 0 | 0 | 0
ABXY-TI2S | hla | 600 | 0.0004 | 0.2447 | 0 | -1 | 0 | 0 |  | DBHR | hla | 630 | 0 | 0 | 0 | 0 | 0 | 0
ABZ | hla | 600 | 0 | 0 | 0 | 0 | 0 | 0 |  | AMIL | hla | 630 | 0 | 0 | 0 | 0 | 0 | 0
ASXY-TI1S | hla | 600 | 0 | 0 | 0 | 0 | 0 | 0 |  | XYM1 | hla | 630 | 0 | 0 | 0 | 0 | 0 | 0
ASXY-TI2S | hla | 600 | 0 | 0 | 0 | 0 | 0 | 0 |  | XYM2 | hla | 630 | 0 | 0 | 0 | 0 | 0 | 0
ASXY-TI3S | hla | 600 | 0 | 0 | 0 | 0 | 0 | 0 |  | XCLA | hla | 630 | 0 | 0.3932 | 0 | -0.0002 | 0 | 0
ASZ | hla | 600 | 0 | 0 | 0 | 0 | 0 | 0 |  | XCLH | hla | 630 | 0.3932 | 0 | 0 | 0.0002 | 0 | 0
MBXY-TI1S | hla | 600 | 0 | 0 | 0 | 0 | 0 | 0 |  | DEC-U | hla | 630 | 0 | 0 | 0 | 0 | 0 | 0
MBXY-TI2S | hla | 600 | 0 | 0 | 0 | 0 | 0 | 0 |  | DEC-CI | hla | 630 | 0 | 0 | 0 | 0 | 0 | 0
MBZ | hla | 600 | 0 | 0 | 0 | 0 | 0 | 0 |  | DBH-U | hla | 630 | 0 | 0 | 0 | 0 | 0 | 0
MSXY-TI1S | hla | 600 | 0 | 0 | 0 | 0 | 0 | 0 |  | DBH-CI | hla | 630 | 0 | 0 | 0 | 0 | 0 | 0
MSXY-TI2S | hla | 600 | 0 | 0 | 0 | 0 | 0 | 0 |  | SAGE | hla | 630 | 0 | 0 | 0 | 0 | 0 | 0
MSXY-TI3S | hla | 600 | 0 | 0 | 0 | 0 | 0 | 0 |  | XYM3E | hla | 630 | 0.7496 | 0.0524 | 0 | 1 | 0 | 0
MSZ | hla | 600 | 0 | 0 | 0 | 0 | 0 | 0 |  | XYM4E | hla | 630 | 0.0524 | 0.7496 | 0 | -1 | 0 | 0
DECR | hla | 600 | 0 | 0 | 0 | 0 | 0 | 0 |  | DEC-OI | hla | 630 | 0 | 0 | 0 | 0 | 0 | 0
DBHR | hla | 600 | 0 | 0 | 0 | 0 | 0 | 0 |  | DBH-OI | hla | 630 | 0 | 0 | 0 | 0 | 0 | 0
AMIL | hla | 600 | 0 | 0 | 0 | 0 | 0 | 0 |  | TOTAL | hla | 630 | 0.8862 | 0.8862 | 0.5068 | 0 | 0 | 0
XYM1 | hla | 600 | 0 | 0 | 0 | 0 | 0 | 0 |  | ***************************************************************************************************************
XYM2 | hla | 600 | 0 | 0 | 0 | 0 | 0 | 0 |  |  | MD | INC | AZT | TF | TVD | MODE
XCLA | hla | 600 | 0 | 0.3837 | 0 | -0.0002 | 0 | 0 |  | SURVEY | 660 | 0 | 356 | 0 | 660 | Static
XCLH | hla | 600 | 0.3837 | 0 | 0 | 0.0002 | 0 | 0 |  |  | MD | NN | EE | VV | NE | NV | EV
DEC-U | hla | 600 | 0 | 0 | 0 | 0 | 0 | 0 |  | DRFR | nev | 660 | 0 | 0 | 0.1225 | 0 | 0 | 0
DEC-OS | hla | 600 | 0 | 0 | 0 | 0 | 0 | 0 |  | DSFS | nev | 660 | 0 | 0 | 0.1366 | 0 | 0 | 0
DBH-U | hla | 600 | 0 | 0 | 0 | 0 | 0 | 0 |  | DSTG | nev | 660 | 0 | 0 | 0.0119 | 0 | 0 | 0
DBH-OS | hla | 600 | 0 | 0 | 0 | 0 | 0 | 0 |  | ABXY-TI1S | nev | 660 | 0.0721 | 0.0003 | 0 | -0.0049 | 0 | 0
SAGE | hla | 600 | 0 | 0 | 0 | 0 | 0 | 0 |  | ABXY-TI2S | nev | 660 | 0.0003 | 0.0721 | 0 | 0.0049 | 0 | 0
XYM3E | hla | 600 | 0.7331 | 0.0513 | 0 | 1 | 0 | 0 |  | ABZ | nev | 660 | 0 | 0 | 0 | 0 | 0 | 0
XYM4E | hla | 600 | 0.0513 | 0.7331 | 0 | -1 | 0 | 0 |  | ASXY-TI1S | nev | 660 | 0 | 0 | 0 | 0 | 0 | 0
DEC-OH | hla | 600 | 0 | 0 | 0 | 0 | 0 | 0 |  | ASXY-TI2S | nev | 660 | 0 | 0 | 0 | 0 | 0 | 0
DEC-OI | hla | 600 | 0 | 0 | 0 | 0 | 0 | 0 |  | ASXY-TI3S | nev | 660 | 0 | 0 | 0 | 0 | 0 | 0
DBH-OH | hla | 600 | 0 | 0 | 0 | 0 | 0 | 0 |  | ASZ | nev | 660 | 0 | 0 | 0 | 0 | 0 | 0
DBH-OI | hla | 600 | 0 | 0 | 0 | 0 | 0 | 0 |  | MBXY-TI1S | nev | 660 | 0 | 0 | 0 | 0 | 0 | 0
TOTAL | hla | 600 | 0.8644 | 0.8644 | 0.4935 | 0 | 0 | 0 |  | MBXY-TI2S | nev | 660 | 0 | 0 | 0 | 0 | 0 | 0
*************************************************************************************************************** | [9 empty] | MBZ | nev | 660 | 0 | 0 | 0 | 0 | 0 | 0
| MD | INC | AZT | TF | TVD | MODE |  |  |  | MSXY-TI1S | nev | 660 | 0 | 0 | 0 | 0 | 0 | 0
SURVEY | 630 | 0 | 356 | 0 | 630 | Static |  |  |  | MSXY-TI2S | nev | 660 | 0 | 0 | 0 | 0 | 0 | 0
| MD | NN | EE | VV | NE | NV | EV |  |  | MSXY-TI3S | nev | 660 | 0 | 0 | 0 | 0 | 0 | 0
DRFR | nev | 630 | 0 | 0 | 0.1225 | 0 | 0 | 0 |  | MSZ | nev | 660 | 0 | 0 | 0 | 0 | 0 | 0
DSFS | nev | 630 | 0 | 0 | 0.1245 | 0 | 0 | 0 |  | DECR | nev | 660 | 0 | 0 | 0 | 0 | 0 | 0
DSTG | nev | 630 | 0 | 0 | 0.0098 | 0 | 0 | 0 |  | DBHR | nev | 660 | 0 | 0 | 0 | 0 | 0 | 0
ABXY-TI1S | nev | 630 | 0.0657 | 0.0003 | 0 | -0.0045 | 0 | 0 |  | AMIL | nev | 660 | 0 | 0 | 0 | 0 | 0 | 0
ABXY-TI2S | nev | 630 | 0.0003 | 0.0657 | 0 | 0.0045 | 0 | 0 |  | XYM1 | nev | 660 | 0 | 0 | 0 | 0 | 0 | 0
ABZ | nev | 630 | 0 | 0 | 0 | 0 | 0 | 0 |  | XYM2 | nev | 660 | 0 | 0 | 0 | 0 | 0 | 0
ASXY-TI1S | nev | 630 | 0 | 0 | 0 | 0 | 0 | 0 |  | XCLA | nev | 660 | 0.0008 | 0.1612 | 0 | 0.0113 | 0 | 0
ASXY-TI2S | nev | 630 | 0 | 0 | 0 | 0 | 0 | 0 |  | XCLH | nev | 660 | 0.1612 | 0.0008 | 0 | -0.0113 | 0 | 0
ASXY-TI3S | nev | 630 | 0 | 0 | 0 | 0 | 0 | 0 |  | DEC-U | nev | 660 | 0 | 0 | 0 | 0 | 0 | 0
ASZ | nev | 630 | 0 | 0 | 0 | 0 | 0 | 0 |  | DEC-CI | nev | 660 | 0 | 0 | 0 | 0 | 0 | 0
MBXY-TI1S | nev | 630 | 0 | 0 | 0 | 0 | 0 | 0 |  | DBH-U | nev | 660 | 0 | 0 | 0 | 0 | 0 | 0
MBXY-TI2S | nev | 630 | 0 | 0 | 0 | 0 | 0 | 0 |  | DBH-CI | nev | 660 | 0 | 0 | 0 | 0 | 0 | 0
MBZ | nev | 630 | 0 | 0 | 0 | 0 | 0 | 0 |  | SAGE | nev | 660 | 0 | 0 | 0 | 0 | 0 | 0
MSXY-TI1S | nev | 630 | 0 | 0 | 0 | 0 | 0 | 0 |  | XYM3E | nev | 660 | 0.5894 | 0 | 0 | 0 | 0 | 0
MSXY-TI2S | nev | 630 | 0 | 0 | 0 | 0 | 0 | 0 |  | XYM4E | nev | 660 | 0 | 0.5894 | 0 | 0 | 0 | 0
MSXY-TI3S | nev | 630 | 0 | 0 | 0 | 0 | 0 | 0 |  | DEC-OI | nev | 660 | 0 | 0 | 0 | 0 | 0 | 0
MSZ | nev | 630 | 0 | 0 | 0 | 0 | 0 | 0 |  | DBH-OI | nev | 660 | 0 | 0 | 0 | 0 | 0 | 0
DECR | nev | 630 | 0 | 0 | 0 | 0 | 0 | 0 |  | TOTAL | nev | 660 | 0.8239 | 0.8239 | 0.271 | 0 | 0 | 0
DBHR | nev | 630 | 0 | 0 | 0 | 0 | 0 | 0
AMIL | nev | 630 | 0 | 0 | 0 | 0 | 0 | 0 |  |  | MD | sigHS | sigLA | sigAH | corrHL | corrHA | corrLA
XYM1 | nev | 630 | 0 | 0 | 0 | 0 | 0 | 0 |  | DRFR | hla | 660 | 0 | 0 | 0.35 | 0 | 0 | 0
XYM2 | nev | 630 | 0 | 0 | 0 | 0 | 0 | 0 |  | DSFS | hla | 660 | 0 | 0 | 0.3696 | 0 | 0 | 0
XCLA | nev | 630 | 0.0008 | 0.1539 | 0 | 0.0108 | 0 | 0 |  | DSTG | hla | 660 | 0 | 0 | 0.1089 | 0 | 0 | 0
XCLH | nev | 630 | 0.1539 | 0.0008 | 0 | -0.0108 | 0 | 0 |  | ABXY-TI1S | hla | 660 | 0.2692 | 0.0004 | 0 | 1 | 0 | 0
DEC-U | nev | 630 | 0 | 0 | 0 | 0 | 0 | 0 |  | ABXY-TI2S | hla | 660 | 0.0004 | 0.2692 | 0 | -1 | 0 | 0
DEC-OS | nev | 630 | 0 | 0 | 0 | 0 | 0 | 0 |  | ABZ | hla | 660 | 0 | 0 | 0 | 0 | 0 | 0
DBH-U | nev | 630 | 0 | 0 | 0 | 0 | 0 | 0 |  | ASXY-TI1S | hla | 660 | 0 | 0 | 0 | 0 | 0 | 0
DBH-OS | nev | 630 | 0 | 0 | 0 | 0 | 0 | 0 |  | ASXY-TI2S | hla | 660 | 0 | 0 | 0 | 0 | 0 | 0
SAGE | nev | 630 | 0 | 0 | 0 | 0 | 0 | 0 |  | ASXY-TI3S | hla | 660 | 0 | 0 | 0 | 0 | 0 | 0
XYM3E | nev | 630 | 0.5647 | 0 | 0 | 0 | 0 | 0 |  | ASZ | hla | 660 | 0 | 0 | 0 | 0 | 0 | 0
XYM4E | nev | 630 | 0 | 0.5647 | 0 | 0 | 0 | 0 |  | MBXY-TI1S | hla | 660 | 0 | 0 | 0 | 0 | 0 | 0
DEC-OH | nev | 630 | 0 | 0 | 0 | 0 | 0 | 0 |  | MBXY-TI2S | hla | 660 | 0 | 0 | 0 | 0 | 0 | 0
DEC-OI | nev | 630 | 0 | 0 | 0 | 0 | 0 | 0 |  | MBZ | hla | 660 | 0 | 0 | 0 | 0 | 0 | 0
DBH-OH | nev | 630 | 0 | 0 | 0 | 0 | 0 | 0 |  | MSXY-TI1S | hla | 660 | 0 | 0 | 0 | 0 | 0 | 0
DBH-OI | nev | 630 | 0 | 0 | 0 | 0 | 0 | 0 |  | MSXY-TI2S | hla | 660 | 0 | 0 | 0 | 0 | 0 | 0
TOTAL | nev | 630 | 0.7853 | 0.7853 | 0.2568 | 0 | 0 | 0 |  | MSXY-TI3S | hla | 660 | 0 | 0 | 0 | 0 | 0 | 0
[10 empty] | MSZ | hla | 660 | 0 | 0 | 0 | 0 | 0 | 0
| MD | sigHS | sigLA | sigAH | corrHL | corrHA | corrLA |  |  | DECR | hla | 660 | 0 | 0 | 0 | 0 | 0 | 0
DRFR | hla | 630 | 0 | 0 | 0.35 | 0 | 0 | 0 |  | DBHR | hla | 660 | 0 | 0 | 0 | 0 | 0 | 0
DSFS | hla | 630 | 0 | 0 | 0.3528 | 0 | 0 | 0 |  | AMIL | hla | 660 | 0 | 0 | 0 | 0 | 0 | 0
DSTG | hla | 630 | 0 | 0 | 0.0992 | 0 | 0 | 0 |  | XYM1 | hla | 660 | 0 | 0 | 0 | 0 | 0 | 0
ABXY-TI1S | hla | 630 | 0.257 | 0.0004 | 0 | 1 | 0 | 0 |  | XYM2 | hla | 660 | 0 | 0 | 0 | 0 | 0 | 0
ABXY-TI2S | hla | 630 | 0.0004 | 0.257 | 0 | -1 | 0 | 0 |  | XCLA | hla | 660 | 0 | 0.4025 | 0 | -0.0002 | 0 | 0
ABZ | hla | 630 | 0 | 0 | 0 | 0 | 0 | 0 |  | XCLH | hla | 660 | 0.4025 | 0 | 0 | 0.0002 | 0 | 0
ASXY-TI1S | hla | 630 | 0 | 0 | 0 | 0 | 0 | 0 |  | DEC-U | hla | 660 | 0 | 0 | 0 | 0 | 0 | 0
ASXY-TI2S | hla | 630 | 0 | 0 | 0 | 0 | 0 | 0 |  | DEC-CI | hla | 660 | 0 | 0 | 0 | 0 | 0 | 0
ASXY-TI3S | hla | 630 | 0 | 0 | 0 | 0 | 0 | 0 |  | DBH-U | hla | 660 | 0 | 0 | 0 | 0 | 0 | 0
ASZ | hla | 630 | 0 | 0 | 0 | 0 | 0 | 0 |  | DBH-CI | hla | 660 | 0 | 0 | 0 | 0 | 0 | 0
MBXY-TI1S | hla | 630 | 0 | 0 | 0 | 0 | 0 | 0 |  | SAGE | hla | 660 | 0 | 0 | 0 | 0 | 0 | 0
MBXY-TI2S | hla | 630 | 0 | 0 | 0 | 0 | 0 | 0 |  | XYM3E | hla | 660 | 0.7658 | 0.0536 | 0 | 1 | 0 | 0
MBZ | hla | 630 | 0 | 0 | 0 | 0 | 0 | 0 |  | XYM4E | hla | 660 | 0.0536 | 0.7658 | 0 | -1 | 0 | 0
MSXY-TI1S | hla | 630 | 0 | 0 | 0 | 0 | 0 | 0 |  | DEC-OI | hla | 660 | 0 | 0 | 0 | 0 | 0 | 0
MSXY-TI2S | hla | 630 | 0 | 0 | 0 | 0 | 0 | 0 |  | DBH-OI | hla | 660 | 0 | 0 | 0 | 0 | 0 | 0
MSXY-TI3S | hla | 630 | 0 | 0 | 0 | 0 | 0 | 0 |  | TOTAL | hla | 660 | 0.9077 | 0.9077 | 0.5205 | 0 | 0 | 0
MSZ | hla | 630 | 0 | 0 | 0 | 0 | 0 | 0 |  | ***************************************************************************************************************
DECR | hla | 630 | 0 | 0 | 0 | 0 | 0 | 0 |  |  | MD | INC | AZT | TF | TVD | MODE
DBHR | hla | 630 | 0 | 0 | 0 | 0 | 0 | 0 |  | SURVEY | 690 | 0 | 356 | 0 | 690 | Static
AMIL | hla | 630 | 0 | 0 | 0 | 0 | 0 | 0 |  |  | MD | NN | EE | VV | NE | NV | EV
XYM1 | hla | 630 | 0 | 0 | 0 | 0 | 0 | 0 |  | DRFR | nev | 690 | 0 | 0 | 0.1225 | 0 | 0 | 0
XYM2 | hla | 630 | 0 | 0 | 0 | 0 | 0 | 0 |  | DSFS | nev | 690 | 0 | 0 | 0.1493 | 0 | 0 | 0
XCLA | hla | 630 | 0 | 0.3932 | 0 | -0.0002 | 0 | 0 |  | DSTG | nev | 690 | 0 | 0 | 0.0142 | 0 | 0 | 0
XCLH | hla | 630 | 0.3932 | 0 | 0 | 0.0002 | 0 | 0 |  | ABXY-TI1S | nev | 690 | 0.0788 | 0.0004 | 0 | -0.0054 | 0 | 0
DEC-U | hla | 630 | 0 | 0 | 0 | 0 | 0 | 0 |  | ABXY-TI2S | nev | 690 | 0.0004 | 0.0788 | 0 | 0.0054 | 0 | 0
DEC-OS | hla | 630 | 0 | 0 | 0 | 0 | 0 | 0 |  | ABZ | nev | 690 | 0 | 0 | 0 | 0 | 0 | 0
DBH-U | hla | 630 | 0 | 0 | 0 | 0 | 0 | 0 |  | ASXY-TI1S | nev | 690 | 0 | 0 | 0 | 0 | 0 | 0
DBH-OS | hla | 630 | 0 | 0 | 0 | 0 | 0 | 0 |  | ASXY-TI2S | nev | 690 | 0 | 0 | 0 | 0 | 0 | 0
SAGE | hla | 630 | 0 | 0 | 0 | 0 | 0 | 0 |  | ASXY-TI3S | nev | 690 | 0 | 0 | 0 | 0 | 0 | 0
XYM3E | hla | 630 | 0.7496 | 0.0524 | 0 | 1 | 0 | 0 |  | ASZ | nev | 690 | 0 | 0 | 0 | 0 | 0 | 0
XYM4E | hla | 630 | 0.0524 | 0.7496 | 0 | -1 | 0 | 0 |  | MBXY-TI1S | nev | 690 | 0 | 0 | 0 | 0 | 0 | 0
DEC-OH | hla | 630 | 0 | 0 | 0 | 0 | 0 | 0 |  | MBXY-TI2S | nev | 690 | 0 | 0 | 0 | 0 | 0 | 0
DEC-OI | hla | 630 | 0 | 0 | 0 | 0 | 0 | 0 |  | MBZ | nev | 690 | 0 | 0 | 0 | 0 | 0 | 0
DBH-OH | hla | 630 | 0 | 0 | 0 | 0 | 0 | 0 |  | MSXY-TI1S | nev | 690 | 0 | 0 | 0 | 0 | 0 | 0
DBH-OI | hla | 630 | 0 | 0 | 0 | 0 | 0 | 0 |  | MSXY-TI2S | nev | 690 | 0 | 0 | 0 | 0 | 0 | 0
TOTAL | hla | 630 | 0.8862 | 0.8862 | 0.5068 | 0 | 0 | 0 |  | MSXY-TI3S | nev | 690 | 0 | 0 | 0 | 0 | 0 | 0
*************************************************************************************************************** | [9 empty] | MSZ | nev | 690 | 0 | 0 | 0 | 0 | 0 | 0
| MD | INC | AZT | TF | TVD | MODE |  |  |  | DECR | nev | 690 | 0 | 0 | 0 | 0 | 0 | 0
SURVEY | 660 | 0 | 356 | 0 | 660 | Static |  |  |  | DBHR | nev | 690 | 0 | 0 | 0 | 0 | 0 | 0
| MD | NN | EE | VV | NE | NV | EV |  |  | AMIL | nev | 690 | 0 | 0 | 0 | 0 | 0 | 0
DRFR | nev | 660 | 0 | 0 | 0.1225 | 0 | 0 | 0 |  | XYM1 | nev | 690 | 0 | 0 | 0 | 0 | 0 | 0
DSFS | nev | 660 | 0 | 0 | 0.1366 | 0 | 0 | 0 |  | XYM2 | nev | 690 | 0 | 0 | 0 | 0 | 0 | 0
DSTG | nev | 660 | 0 | 0 | 0.0119 | 0 | 0 | 0 |  | XCLA | nev | 690 | 0.0008 | 0.1686 | 0 | 0.0118 | 0 | 0
ABXY-TI1S | nev | 660 | 0.0721 | 0.0003 | 0 | -0.0049 | 0 | 0 |  | XCLH | nev | 690 | 0.1686 | 0.0008 | 0 | -0.0118 | 0 | 0
ABXY-TI2S | nev | 660 | 0.0003 | 0.0721 | 0 | 0.0049 | 0 | 0 |  | DEC-U | nev | 690 | 0 | 0 | 0 | 0 | 0 | 0
ABZ | nev | 660 | 0 | 0 | 0 | 0 | 0 | 0 |  | DEC-CI | nev | 690 | 0 | 0 | 0 | 0 | 0 | 0
ASXY-TI1S | nev | 660 | 0 | 0 | 0 | 0 | 0 | 0 |  | DBH-U | nev | 690 | 0 | 0 | 0 | 0 | 0 | 0
ASXY-TI2S | nev | 660 | 0 | 0 | 0 | 0 | 0 | 0 |  | DBH-CI | nev | 690 | 0 | 0 | 0 | 0 | 0 | 0
ASXY-TI3S | nev | 660 | 0 | 0 | 0 | 0 | 0 | 0 |  | SAGE | nev | 690 | 0 | 0 | 0 | 0 | 0 | 0
ASZ | nev | 660 | 0 | 0 | 0 | 0 | 0 | 0 |  | XYM3E | nev | 690 | 0.614 | 0 | 0 | 0 | 0 | 0
MBXY-TI1S | nev | 660 | 0 | 0 | 0 | 0 | 0 | 0 |  | XYM4E | nev | 690 | 0 | 0.614 | 0 | 0 | 0 | 0
MBXY-TI2S | nev | 660 | 0 | 0 | 0 | 0 | 0 | 0 |  | DEC-OI | nev | 690 | 0 | 0 | 0 | 0 | 0 | 0
MBZ | nev | 660 | 0 | 0 | 0 | 0 | 0 | 0 |  | DBH-OI | nev | 690 | 0 | 0 | 0 | 0 | 0 | 0
MSXY-TI1S | nev | 660 | 0 | 0 | 0 | 0 | 0 | 0 |  | TOTAL | nev | 690 | 0.8627 | 0.8627 | 0.286 | 0 | 0 | 0
MSXY-TI2S | nev | 660 | 0 | 0 | 0 | 0 | 0 | 0
MSXY-TI3S | nev | 660 | 0 | 0 | 0 | 0 | 0 | 0 |  |  | MD | sigHS | sigLA | sigAH | corrHL | corrHA | corrLA
MSZ | nev | 660 | 0 | 0 | 0 | 0 | 0 | 0 |  | DRFR | hla | 690 | 0 | 0 | 0.35 | 0 | 0 | 0
DECR | nev | 660 | 0 | 0 | 0 | 0 | 0 | 0 |  | DSFS | hla | 690 | 0 | 0 | 0.3864 | 0 | 0 | 0
DBHR | nev | 660 | 0 | 0 | 0 | 0 | 0 | 0 |  | DSTG | hla | 690 | 0 | 0 | 0.119 | 0 | 0 | 0
AMIL | nev | 660 | 0 | 0 | 0 | 0 | 0 | 0 |  | ABXY-TI1S | hla | 690 | 0.2814 | 0.0004 | 0 | 1 | 0 | 0
XYM1 | nev | 660 | 0 | 0 | 0 | 0 | 0 | 0 |  | ABXY-TI2S | hla | 690 | 0.0004 | 0.2814 | 0 | -1 | 0 | 0
XYM2 | nev | 660 | 0 | 0 | 0 | 0 | 0 | 0 |  | ABZ | hla | 690 | 0 | 0 | 0 | 0 | 0 | 0
XCLA | nev | 660 | 0.0008 | 0.1612 | 0 | 0.0113 | 0 | 0 |  | ASXY-TI1S | hla | 690 | 0 | 0 | 0 | 0 | 0 | 0
XCLH | nev | 660 | 0.1612 | 0.0008 | 0 | -0.0113 | 0 | 0 |  | ASXY-TI2S | hla | 690 | 0 | 0 | 0 | 0 | 0 | 0
DEC-U | nev | 660 | 0 | 0 | 0 | 0 | 0 | 0 |  | ASXY-TI3S | hla | 690 | 0 | 0 | 0 | 0 | 0 | 0
DEC-OS | nev | 660 | 0 | 0 | 0 | 0 | 0 | 0 |  | ASZ | hla | 690 | 0 | 0 | 0 | 0 | 0 | 0
DBH-U | nev | 660 | 0 | 0 | 0 | 0 | 0 | 0 |  | MBXY-TI1S | hla | 690 | 0 | 0 | 0 | 0 | 0 | 0
DBH-OS | nev | 660 | 0 | 0 | 0 | 0 | 0 | 0 |  | MBXY-TI2S | hla | 690 | 0 | 0 | 0 | 0 | 0 | 0
SAGE | nev | 660 | 0 | 0 | 0 | 0 | 0 | 0 |  | MBZ | hla | 690 | 0 | 0 | 0 | 0 | 0 | 0
XYM3E | nev | 660 | 0.5894 | 0 | 0 | 0 | 0 | 0 |  | MSXY-TI1S | hla | 690 | 0 | 0 | 0 | 0 | 0 | 0
XYM4E | nev | 660 | 0 | 0.5894 | 0 | 0 | 0 | 0 |  | MSXY-TI2S | hla | 690 | 0 | 0 | 0 | 0 | 0 | 0
DEC-OH | nev | 660 | 0 | 0 | 0 | 0 | 0 | 0 |  | MSXY-TI3S | hla | 690 | 0 | 0 | 0 | 0 | 0 | 0
DEC-OI | nev | 660 | 0 | 0 | 0 | 0 | 0 | 0 |  | MSZ | hla | 690 | 0 | 0 | 0 | 0 | 0 | 0
DBH-OH | nev | 660 | 0 | 0 | 0 | 0 | 0 | 0 |  | DECR | hla | 690 | 0 | 0 | 0 | 0 | 0 | 0
DBH-OI | nev | 660 | 0 | 0 | 0 | 0 | 0 | 0 |  | DBHR | hla | 690 | 0 | 0 | 0 | 0 | 0 | 0
TOTAL | nev | 660 | 0.8239 | 0.8239 | 0.271 | 0 | 0 | 0 |  | AMIL | hla | 690 | 0 | 0 | 0 | 0 | 0 | 0
[10 empty] | XYM1 | hla | 690 | 0 | 0 | 0 | 0 | 0 | 0
| MD | sigHS | sigLA | sigAH | corrHL | corrHA | corrLA |  |  | XYM2 | hla | 690 | 0 | 0 | 0 | 0 | 0 | 0
DRFR | hla | 660 | 0 | 0 | 0.35 | 0 | 0 | 0 |  | XCLA | hla | 690 | 0 | 0.4116 | 0 | -0.0002 | 0 | 0
DSFS | hla | 660 | 0 | 0 | 0.3696 | 0 | 0 | 0 |  | XCLH | hla | 690 | 0.4116 | 0 | 0 | 0.0002 | 0 | 0
DSTG | hla | 660 | 0 | 0 | 0.1089 | 0 | 0 | 0 |  | DEC-U | hla | 690 | 0 | 0 | 0 | 0 | 0 | 0
ABXY-TI1S | hla | 660 | 0.2692 | 0.0004 | 0 | 1 | 0 | 0 |  | DEC-CI | hla | 690 | 0 | 0 | 0 | 0 | 0 | 0
ABXY-TI2S | hla | 660 | 0.0004 | 0.2692 | 0 | -1 | 0 | 0 |  | DBH-U | hla | 690 | 0 | 0 | 0 | 0 | 0 | 0
ABZ | hla | 660 | 0 | 0 | 0 | 0 | 0 | 0 |  | DBH-CI | hla | 690 | 0 | 0 | 0 | 0 | 0 | 0
ASXY-TI1S | hla | 660 | 0 | 0 | 0 | 0 | 0 | 0 |  | SAGE | hla | 690 | 0 | 0 | 0 | 0 | 0 | 0
ASXY-TI2S | hla | 660 | 0 | 0 | 0 | 0 | 0 | 0 |  | XYM3E | hla | 690 | 0.7817 | 0.0547 | 0 | 1 | 0 | 0
ASXY-TI3S | hla | 660 | 0 | 0 | 0 | 0 | 0 | 0 |  | XYM4E | hla | 690 | 0.0547 | 0.7817 | 0 | -1 | 0 | 0
ASZ | hla | 660 | 0 | 0 | 0 | 0 | 0 | 0 |  | DEC-OI | hla | 690 | 0 | 0 | 0 | 0 | 0 | 0
MBXY-TI1S | hla | 660 | 0 | 0 | 0 | 0 | 0 | 0 |  | DBH-OI | hla | 690 | 0 | 0 | 0 | 0 | 0 | 0
MBXY-TI2S | hla | 660 | 0 | 0 | 0 | 0 | 0 | 0 |  | TOTAL | hla | 690 | 0.9288 | 0.9288 | 0.5348 | 0 | 0 | 0
MBZ | hla | 660 | 0 | 0 | 0 | 0 | 0 | 0 |  | ***************************************************************************************************************
MSXY-TI1S | hla | 660 | 0 | 0 | 0 | 0 | 0 | 0 |  |  | MD | INC | AZT | TF | TVD | MODE
MSXY-TI2S | hla | 660 | 0 | 0 | 0 | 0 | 0 | 0 |  | SURVEY | 720 | 0 | 356 | 0 | 720 | Static
MSXY-TI3S | hla | 660 | 0 | 0 | 0 | 0 | 0 | 0 |  |  | MD | NN | EE | VV | NE | NV | EV
MSZ | hla | 660 | 0 | 0 | 0 | 0 | 0 | 0 |  | DRFR | nev | 720 | 0 | 0 | 0.1225 | 0 | 0 | 0
DECR | hla | 660 | 0 | 0 | 0 | 0 | 0 | 0 |  | DSFS | nev | 720 | 0 | 0 | 0.1626 | 0 | 0 | 0
DBHR | hla | 660 | 0 | 0 | 0 | 0 | 0 | 0 |  | DSTG | nev | 720 | 0 | 0 | 0.0168 | 0 | 0 | 0
AMIL | hla | 660 | 0 | 0 | 0 | 0 | 0 | 0 |  | ABXY-TI1S | nev | 720 | 0.0858 | 0.0004 | 0 | -0.0059 | 0 | 0
XYM1 | hla | 660 | 0 | 0 | 0 | 0 | 0 | 0 |  | ABXY-TI2S | nev | 720 | 0.0004 | 0.0858 | 0 | 0.0059 | 0 | 0
XYM2 | hla | 660 | 0 | 0 | 0 | 0 | 0 | 0 |  | ABZ | nev | 720 | 0 | 0 | 0 | 0 | 0 | 0
XCLA | hla | 660 | 0 | 0.4025 | 0 | -0.0002 | 0 | 0 |  | ASXY-TI1S | nev | 720 | 0 | 0 | 0 | 0 | 0 | 0
XCLH | hla | 660 | 0.4025 | 0 | 0 | 0.0002 | 0 | 0 |  | ASXY-TI2S | nev | 720 | 0 | 0 | 0 | 0 | 0 | 0
DEC-U | hla | 660 | 0 | 0 | 0 | 0 | 0 | 0 |  | ASXY-TI3S | nev | 720 | 0 | 0 | 0 | 0 | 0 | 0
DEC-OS | hla | 660 | 0 | 0 | 0 | 0 | 0 | 0 |  | ASZ | nev | 720 | 0 | 0 | 0 | 0 | 0 | 0
DBH-U | hla | 660 | 0 | 0 | 0 | 0 | 0 | 0 |  | MBXY-TI1S | nev | 720 | 0 | 0 | 0 | 0 | 0 | 0
DBH-OS | hla | 660 | 0 | 0 | 0 | 0 | 0 | 0 |  | MBXY-TI2S | nev | 720 | 0 | 0 | 0 | 0 | 0 | 0
SAGE | hla | 660 | 0 | 0 | 0 | 0 | 0 | 0 |  | MBZ | nev | 720 | 0 | 0 | 0 | 0 | 0 | 0
XYM3E | hla | 660 | 0.7658 | 0.0536 | 0 | 1 | 0 | 0 |  | MSXY-TI1S | nev | 720 | 0 | 0 | 0 | 0 | 0 | 0
XYM4E | hla | 660 | 0.0536 | 0.7658 | 0 | -1 | 0 | 0 |  | MSXY-TI2S | nev | 720 | 0 | 0 | 0 | 0 | 0 | 0
DEC-OH | hla | 660 | 0 | 0 | 0 | 0 | 0 | 0 |  | MSXY-TI3S | nev | 720 | 0 | 0 | 0 | 0 | 0 | 0
DEC-OI | hla | 660 | 0 | 0 | 0 | 0 | 0 | 0 |  | MSZ | nev | 720 | 0 | 0 | 0 | 0 | 0 | 0
DBH-OH | hla | 660 | 0 | 0 | 0 | 0 | 0 | 0 |  | DECR | nev | 720 | 0 | 0 | 0 | 0 | 0 | 0
DBH-OI | hla | 660 | 0 | 0 | 0 | 0 | 0 | 0 |  | DBHR | nev | 720 | 0 | 0 | 0 | 0 | 0 | 0
TOTAL | hla | 660 | 0.9077 | 0.9077 | 0.5205 | 0 | 0 | 0 |  | AMIL | nev | 720 | 0 | 0 | 0 | 0 | 0 | 0
*************************************************************************************************************** | [9 empty] | XYM1 | nev | 720 | 0 | 0 | 0 | 0 | 0 | 0
| MD | INC | AZT | TF | TVD | MODE |  |  |  | XYM2 | nev | 720 | 0 | 0 | 0 | 0 | 0 | 0
SURVEY | 690 | 0 | 356 | 0 | 690 | Static |  |  |  | XCLA | nev | 720 | 0.0009 | 0.176 | 0 | 0.0123 | 0 | 0
| MD | NN | EE | VV | NE | NV | EV |  |  | XCLH | nev | 720 | 0.176 | 0.0009 | 0 | -0.0123 | 0 | 0
DRFR | nev | 690 | 0 | 0 | 0.1225 | 0 | 0 | 0 |  | DEC-U | nev | 720 | 0 | 0 | 0 | 0 | 0 | 0
DSFS | nev | 690 | 0 | 0 | 0.1493 | 0 | 0 | 0 |  | DEC-CI | nev | 720 | 0 | 0 | 0 | 0 | 0 | 0
DSTG | nev | 690 | 0 | 0 | 0.0142 | 0 | 0 | 0 |  | DBH-U | nev | 720 | 0 | 0 | 0 | 0 | 0 | 0
ABXY-TI1S | nev | 690 | 0.0788 | 0.0004 | 0 | -0.0054 | 0 | 0 |  | DBH-CI | nev | 720 | 0 | 0 | 0 | 0 | 0 | 0
ABXY-TI2S | nev | 690 | 0.0004 | 0.0788 | 0 | 0.0054 | 0 | 0 |  | SAGE | nev | 720 | 0 | 0 | 0 | 0 | 0 | 0
ABZ | nev | 690 | 0 | 0 | 0 | 0 | 0 | 0 |  | XYM3E | nev | 720 | 0.6387 | 0 | 0 | 0 | 0 | 0
ASXY-TI1S | nev | 690 | 0 | 0 | 0 | 0 | 0 | 0 |  | XYM4E | nev | 720 | 0 | 0.6387 | 0 | 0 | 0 | 0
ASXY-TI2S | nev | 690 | 0 | 0 | 0 | 0 | 0 | 0 |  | DEC-OI | nev | 720 | 0 | 0 | 0 | 0 | 0 | 0
ASXY-TI3S | nev | 690 | 0 | 0 | 0 | 0 | 0 | 0 |  | DBH-OI | nev | 720 | 0 | 0 | 0 | 0 | 0 | 0
ASZ | nev | 690 | 0 | 0 | 0 | 0 | 0 | 0 |  | TOTAL | nev | 720 | 0.9018 | 0.9018 | 0.3019 | 0 | 0 | 0
MBXY-TI1S | nev | 690 | 0 | 0 | 0 | 0 | 0 | 0
MBXY-TI2S | nev | 690 | 0 | 0 | 0 | 0 | 0 | 0 |  |  | MD | sigHS | sigLA | sigAH | corrHL | corrHA | corrLA
MBZ | nev | 690 | 0 | 0 | 0 | 0 | 0 | 0 |  | DRFR | hla | 720 | 0 | 0 | 0.35 | 0 | 0 | 0
MSXY-TI1S | nev | 690 | 0 | 0 | 0 | 0 | 0 | 0 |  | DSFS | hla | 720 | 0 | 0 | 0.4032 | 0 | 0 | 0
MSXY-TI2S | nev | 690 | 0 | 0 | 0 | 0 | 0 | 0 |  | DSTG | hla | 720 | 0 | 0 | 0.1296 | 0 | 0 | 0
MSXY-TI3S | nev | 690 | 0 | 0 | 0 | 0 | 0 | 0 |  | ABXY-TI1S | hla | 720 | 0.2937 | 0.0004 | 0 | 1 | 0 | 0
MSZ | nev | 690 | 0 | 0 | 0 | 0 | 0 | 0 |  | ABXY-TI2S | hla | 720 | 0.0004 | 0.2937 | 0 | -1 | 0 | 0
DECR | nev | 690 | 0 | 0 | 0 | 0 | 0 | 0 |  | ABZ | hla | 720 | 0 | 0 | 0 | 0 | 0 | 0
DBHR | nev | 690 | 0 | 0 | 0 | 0 | 0 | 0 |  | ASXY-TI1S | hla | 720 | 0 | 0 | 0 | 0 | 0 | 0
AMIL | nev | 690 | 0 | 0 | 0 | 0 | 0 | 0 |  | ASXY-TI2S | hla | 720 | 0 | 0 | 0 | 0 | 0 | 0
XYM1 | nev | 690 | 0 | 0 | 0 | 0 | 0 | 0 |  | ASXY-TI3S | hla | 720 | 0 | 0 | 0 | 0 | 0 | 0
XYM2 | nev | 690 | 0 | 0 | 0 | 0 | 0 | 0 |  | ASZ | hla | 720 | 0 | 0 | 0 | 0 | 0 | 0
XCLA | nev | 690 | 0.0008 | 0.1686 | 0 | 0.0118 | 0 | 0 |  | MBXY-TI1S | hla | 720 | 0 | 0 | 0 | 0 | 0 | 0
XCLH | nev | 690 | 0.1686 | 0.0008 | 0 | -0.0118 | 0 | 0 |  | MBXY-TI2S | hla | 720 | 0 | 0 | 0 | 0 | 0 | 0
DEC-U | nev | 690 | 0 | 0 | 0 | 0 | 0 | 0 |  | MBZ | hla | 720 | 0 | 0 | 0 | 0 | 0 | 0
DEC-OS | nev | 690 | 0 | 0 | 0 | 0 | 0 | 0 |  | MSXY-TI1S | hla | 720 | 0 | 0 | 0 | 0 | 0 | 0
DBH-U | nev | 690 | 0 | 0 | 0 | 0 | 0 | 0 |  | MSXY-TI2S | hla | 720 | 0 | 0 | 0 | 0 | 0 | 0
DBH-OS | nev | 690 | 0 | 0 | 0 | 0 | 0 | 0 |  | MSXY-TI3S | hla | 720 | 0 | 0 | 0 | 0 | 0 | 0
SAGE | nev | 690 | 0 | 0 | 0 | 0 | 0 | 0 |  | MSZ | hla | 720 | 0 | 0 | 0 | 0 | 0 | 0
XYM3E | nev | 690 | 0.614 | 0 | 0 | 0 | 0 | 0 |  | DECR | hla | 720 | 0 | 0 | 0 | 0 | 0 | 0
XYM4E | nev | 690 | 0 | 0.614 | 0 | 0 | 0 | 0 |  | DBHR | hla | 720 | 0 | 0 | 0 | 0 | 0 | 0
DEC-OH | nev | 690 | 0 | 0 | 0 | 0 | 0 | 0 |  | AMIL | hla | 720 | 0 | 0 | 0 | 0 | 0 | 0
DEC-OI | nev | 690 | 0 | 0 | 0 | 0 | 0 | 0 |  | XYM1 | hla | 720 | 0 | 0 | 0 | 0 | 0 | 0
DBH-OH | nev | 690 | 0 | 0 | 0 | 0 | 0 | 0 |  | XYM2 | hla | 720 | 0 | 0 | 0 | 0 | 0 | 0
DBH-OI | nev | 690 | 0 | 0 | 0 | 0 | 0 | 0 |  | XCLA | hla | 720 | 0 | 0.4205 | 0 | -0.0002 | 0 | 0
TOTAL | nev | 690 | 0.8627 | 0.8627 | 0.286 | 0 | 0 | 0 |  | XCLH | hla | 720 | 0.4205 | 0 | 0 | 0.0002 | 0 | 0
[10 empty] | DEC-U | hla | 720 | 0 | 0 | 0 | 0 | 0 | 0
| MD | sigHS | sigLA | sigAH | corrHL | corrHA | corrLA |  |  | DEC-CI | hla | 720 | 0 | 0 | 0 | 0 | 0 | 0
DRFR | hla | 690 | 0 | 0 | 0.35 | 0 | 0 | 0 |  | DBH-U | hla | 720 | 0 | 0 | 0 | 0 | 0 | 0
DSFS | hla | 690 | 0 | 0 | 0.3864 | 0 | 0 | 0 |  | DBH-CI | hla | 720 | 0 | 0 | 0 | 0 | 0 | 0
DSTG | hla | 690 | 0 | 0 | 0.119 | 0 | 0 | 0 |  | SAGE | hla | 720 | 0 | 0 | 0 | 0 | 0 | 0
ABXY-TI1S | hla | 690 | 0.2814 | 0.0004 | 0 | 1 | 0 | 0 |  | XYM3E | hla | 720 | 0.7973 | 0.0557 | 0 | 1 | 0 | 0
ABXY-TI2S | hla | 690 | 0.0004 | 0.2814 | 0 | -1 | 0 | 0 |  | XYM4E | hla | 720 | 0.0557 | 0.7973 | 0 | -1 | 0 | 0
ABZ | hla | 690 | 0 | 0 | 0 | 0 | 0 | 0 |  | DEC-OI | hla | 720 | 0 | 0 | 0 | 0 | 0 | 0
ASXY-TI1S | hla | 690 | 0 | 0 | 0 | 0 | 0 | 0 |  | DBH-OI | hla | 720 | 0 | 0 | 0 | 0 | 0 | 0
ASXY-TI2S | hla | 690 | 0 | 0 | 0 | 0 | 0 | 0 |  | TOTAL | hla | 720 | 0.9496 | 0.9496 | 0.5494 | 0 | 0 | 0
ASXY-TI3S | hla | 690 | 0 | 0 | 0 | 0 | 0 | 0 |  | ***************************************************************************************************************
ASZ | hla | 690 | 0 | 0 | 0 | 0 | 0 | 0 |  |  | MD | INC | AZT | TF | TVD | MODE
MBXY-TI1S | hla | 690 | 0 | 0 | 0 | 0 | 0 | 0 |  | SURVEY | 750 | 0 | 356 | 0 | 750 | Static
MBXY-TI2S | hla | 690 | 0 | 0 | 0 | 0 | 0 | 0 |  |  | MD | NN | EE | VV | NE | NV | EV
MBZ | hla | 690 | 0 | 0 | 0 | 0 | 0 | 0 |  | DRFR | nev | 750 | 0 | 0 | 0.1225 | 0 | 0 | 0
MSXY-TI1S | hla | 690 | 0 | 0 | 0 | 0 | 0 | 0 |  | DSFS | nev | 750 | 0 | 0 | 0.1764 | 0 | 0 | 0
MSXY-TI2S | hla | 690 | 0 | 0 | 0 | 0 | 0 | 0 |  | DSTG | nev | 750 | 0 | 0 | 0.0198 | 0 | 0 | 0
MSXY-TI3S | hla | 690 | 0 | 0 | 0 | 0 | 0 | 0 |  | ABXY-TI1S | nev | 750 | 0.0931 | 0.0004 | 0 | -0.0064 | 0 | 0
MSZ | hla | 690 | 0 | 0 | 0 | 0 | 0 | 0 |  | ABXY-TI2S | nev | 750 | 0.0004 | 0.0931 | 0 | 0.0064 | 0 | 0
DECR | hla | 690 | 0 | 0 | 0 | 0 | 0 | 0 |  | ABZ | nev | 750 | 0 | 0 | 0 | 0 | 0 | 0
DBHR | hla | 690 | 0 | 0 | 0 | 0 | 0 | 0 |  | ASXY-TI1S | nev | 750 | 0 | 0 | 0 | 0 | 0 | 0
AMIL | hla | 690 | 0 | 0 | 0 | 0 | 0 | 0 |  | ASXY-TI2S | nev | 750 | 0 | 0 | 0 | 0 | 0 | 0
XYM1 | hla | 690 | 0 | 0 | 0 | 0 | 0 | 0 |  | ASXY-TI3S | nev | 750 | 0 | 0 | 0 | 0 | 0 | 0
XYM2 | hla | 690 | 0 | 0 | 0 | 0 | 0 | 0 |  | ASZ | nev | 750 | 0 | 0 | 0 | 0 | 0 | 0
XCLA | hla | 690 | 0 | 0.4116 | 0 | -0.0002 | 0 | 0 |  | MBXY-TI1S | nev | 750 | 0 | 0 | 0 | 0 | 0 | 0
XCLH | hla | 690 | 0.4116 | 0 | 0 | 0.0002 | 0 | 0 |  | MBXY-TI2S | nev | 750 | 0 | 0 | 0 | 0 | 0 | 0
DEC-U | hla | 690 | 0 | 0 | 0 | 0 | 0 | 0 |  | MBZ | nev | 750 | 0 | 0 | 0 | 0 | 0 | 0
DEC-OS | hla | 690 | 0 | 0 | 0 | 0 | 0 | 0 |  | MSXY-TI1S | nev | 750 | 0 | 0 | 0 | 0 | 0 | 0
DBH-U | hla | 690 | 0 | 0 | 0 | 0 | 0 | 0 |  | MSXY-TI2S | nev | 750 | 0 | 0 | 0 | 0 | 0 | 0
DBH-OS | hla | 690 | 0 | 0 | 0 | 0 | 0 | 0 |  | MSXY-TI3S | nev | 750 | 0 | 0 | 0 | 0 | 0 | 0
SAGE | hla | 690 | 0 | 0 | 0 | 0 | 0 | 0 |  | MSZ | nev | 750 | 0 | 0 | 0 | 0 | 0 | 0
XYM3E | hla | 690 | 0.7817 | 0.0547 | 0 | 1 | 0 | 0 |  | DECR | nev | 750 | 0 | 0 | 0 | 0 | 0 | 0
XYM4E | hla | 690 | 0.0547 | 0.7817 | 0 | -1 | 0 | 0 |  | DBHR | nev | 750 | 0 | 0 | 0 | 0 | 0 | 0
DEC-OH | hla | 690 | 0 | 0 | 0 | 0 | 0 | 0 |  | AMIL | nev | 750 | 0 | 0 | 0 | 0 | 0 | 0
DEC-OI | hla | 690 | 0 | 0 | 0 | 0 | 0 | 0 |  | XYM1 | nev | 750 | 0 | 0 | 0 | 0 | 0 | 0
DBH-OH | hla | 690 | 0 | 0 | 0 | 0 | 0 | 0 |  | XYM2 | nev | 750 | 0 | 0 | 0 | 0 | 0 | 0
DBH-OI | hla | 690 | 0 | 0 | 0 | 0 | 0 | 0 |  | XCLA | nev | 750 | 0.0009 | 0.1833 | 0 | 0.0128 | 0 | 0
TOTAL | hla | 690 | 0.9288 | 0.9288 | 0.5348 | 0 | 0 | 0 |  | XCLH | nev | 750 | 0.1833 | 0.0009 | 0 | -0.0128 | 0 | 0
*************************************************************************************************************** | [9 empty] | DEC-U | nev | 750 | 0 | 0 | 0 | 0 | 0 | 0
| MD | INC | AZT | TF | TVD | MODE |  |  |  | DEC-CI | nev | 750 | 0 | 0 | 0 | 0 | 0 | 0
SURVEY | 720 | 0 | 356 | 0 | 720 | Static |  |  |  | DBH-U | nev | 750 | 0 | 0 | 0 | 0 | 0 | 0
| MD | NN | EE | VV | NE | NV | EV |  |  | DBH-CI | nev | 750 | 0 | 0 | 0 | 0 | 0 | 0
DRFR | nev | 720 | 0 | 0 | 0.1225 | 0 | 0 | 0 |  | SAGE | nev | 750 | 0 | 0 | 0 | 0 | 0 | 0
DSFS | nev | 720 | 0 | 0 | 0.1626 | 0 | 0 | 0 |  | XYM3E | nev | 750 | 0.6634 | 0 | 0 | 0 | 0 | 0
DSTG | nev | 720 | 0 | 0 | 0.0168 | 0 | 0 | 0 |  | XYM4E | nev | 750 | 0 | 0.6634 | 0 | 0 | 0 | 0
ABXY-TI1S | nev | 720 | 0.0858 | 0.0004 | 0 | -0.0059 | 0 | 0 |  | DEC-OI | nev | 750 | 0 | 0 | 0 | 0 | 0 | 0
ABXY-TI2S | nev | 720 | 0.0004 | 0.0858 | 0 | 0.0059 | 0 | 0 |  | DBH-OI | nev | 750 | 0 | 0 | 0 | 0 | 0 | 0
ABZ | nev | 720 | 0 | 0 | 0 | 0 | 0 | 0 |  | TOTAL | nev | 750 | 0.9412 | 0.9412 | 0.3187 | 0 | 0 | 0
ASXY-TI1S | nev | 720 | 0 | 0 | 0 | 0 | 0 | 0
ASXY-TI2S | nev | 720 | 0 | 0 | 0 | 0 | 0 | 0 |  |  | MD | sigHS | sigLA | sigAH | corrHL | corrHA | corrLA
ASXY-TI3S | nev | 720 | 0 | 0 | 0 | 0 | 0 | 0 |  | DRFR | hla | 750 | 0 | 0 | 0.35 | 0 | 0 | 0
ASZ | nev | 720 | 0 | 0 | 0 | 0 | 0 | 0 |  | DSFS | hla | 750 | 0 | 0 | 0.42 | 0 | 0 | 0
MBXY-TI1S | nev | 720 | 0 | 0 | 0 | 0 | 0 | 0 |  | DSTG | hla | 750 | 0 | 0 | 0.1406 | 0 | 0 | 0
MBXY-TI2S | nev | 720 | 0 | 0 | 0 | 0 | 0 | 0 |  | ABXY-TI1S | hla | 750 | 0.3059 | 0.0004 | 0 | 1 | 0 | 0
MBZ | nev | 720 | 0 | 0 | 0 | 0 | 0 | 0 |  | ABXY-TI2S | hla | 750 | 0.0004 | 0.3059 | 0 | -1 | 0 | 0
MSXY-TI1S | nev | 720 | 0 | 0 | 0 | 0 | 0 | 0 |  | ABZ | hla | 750 | 0 | 0 | 0 | 0 | 0 | 0
MSXY-TI2S | nev | 720 | 0 | 0 | 0 | 0 | 0 | 0 |  | ASXY-TI1S | hla | 750 | 0 | 0 | 0 | 0 | 0 | 0
MSXY-TI3S | nev | 720 | 0 | 0 | 0 | 0 | 0 | 0 |  | ASXY-TI2S | hla | 750 | 0 | 0 | 0 | 0 | 0 | 0
MSZ | nev | 720 | 0 | 0 | 0 | 0 | 0 | 0 |  | ASXY-TI3S | hla | 750 | 0 | 0 | 0 | 0 | 0 | 0
DECR | nev | 720 | 0 | 0 | 0 | 0 | 0 | 0 |  | ASZ | hla | 750 | 0 | 0 | 0 | 0 | 0 | 0
DBHR | nev | 720 | 0 | 0 | 0 | 0 | 0 | 0 |  | MBXY-TI1S | hla | 750 | 0 | 0 | 0 | 0 | 0 | 0
AMIL | nev | 720 | 0 | 0 | 0 | 0 | 0 | 0 |  | MBXY-TI2S | hla | 750 | 0 | 0 | 0 | 0 | 0 | 0
XYM1 | nev | 720 | 0 | 0 | 0 | 0 | 0 | 0 |  | MBZ | hla | 750 | 0 | 0 | 0 | 0 | 0 | 0
XYM2 | nev | 720 | 0 | 0 | 0 | 0 | 0 | 0 |  | MSXY-TI1S | hla | 750 | 0 | 0 | 0 | 0 | 0 | 0
XCLA | nev | 720 | 0.0009 | 0.176 | 0 | 0.0123 | 0 | 0 |  | MSXY-TI2S | hla | 750 | 0 | 0 | 0 | 0 | 0 | 0
XCLH | nev | 720 | 0.176 | 0.0009 | 0 | -0.0123 | 0 | 0 |  | MSXY-TI3S | hla | 750 | 0 | 0 | 0 | 0 | 0 | 0
DEC-U | nev | 720 | 0 | 0 | 0 | 0 | 0 | 0 |  | MSZ | hla | 750 | 0 | 0 | 0 | 0 | 0 | 0
DEC-OS | nev | 720 | 0 | 0 | 0 | 0 | 0 | 0 |  | DECR | hla | 750 | 0 | 0 | 0 | 0 | 0 | 0
DBH-U | nev | 720 | 0 | 0 | 0 | 0 | 0 | 0 |  | DBHR | hla | 750 | 0 | 0 | 0 | 0 | 0 | 0
DBH-OS | nev | 720 | 0 | 0 | 0 | 0 | 0 | 0 |  | AMIL | hla | 750 | 0 | 0 | 0 | 0 | 0 | 0
SAGE | nev | 720 | 0 | 0 | 0 | 0 | 0 | 0 |  | XYM1 | hla | 750 | 0 | 0 | 0 | 0 | 0 | 0
XYM3E | nev | 720 | 0.6387 | 0 | 0 | 0 | 0 | 0 |  | XYM2 | hla | 750 | 0 | 0 | 0 | 0 | 0 | 0
XYM4E | nev | 720 | 0 | 0.6387 | 0 | 0 | 0 | 0 |  | XCLA | hla | 750 | 0 | 0.4292 | 0 | -0.0002 | 0 | 0
DEC-OH | nev | 720 | 0 | 0 | 0 | 0 | 0 | 0 |  | XCLH | hla | 750 | 0.4292 | 0 | 0 | 0.0002 | 0 | 0
DEC-OI | nev | 720 | 0 | 0 | 0 | 0 | 0 | 0 |  | DEC-U | hla | 750 | 0 | 0 | 0 | 0 | 0 | 0
DBH-OH | nev | 720 | 0 | 0 | 0 | 0 | 0 | 0 |  | DEC-CI | hla | 750 | 0 | 0 | 0 | 0 | 0 | 0
DBH-OI | nev | 720 | 0 | 0 | 0 | 0 | 0 | 0 |  | DBH-U | hla | 750 | 0 | 0 | 0 | 0 | 0 | 0
TOTAL | nev | 720 | 0.9018 | 0.9018 | 0.3019 | 0 | 0 | 0 |  | DBH-CI | hla | 750 | 0 | 0 | 0 | 0 | 0 | 0
[10 empty] | SAGE | hla | 750 | 0 | 0 | 0 | 0 | 0 | 0
| MD | sigHS | sigLA | sigAH | corrHL | corrHA | corrLA |  |  | XYM3E | hla | 750 | 0.8125 | 0.0568 | 0 | 1 | 0 | 0
DRFR | hla | 720 | 0 | 0 | 0.35 | 0 | 0 | 0 |  | XYM4E | hla | 750 | 0.0568 | 0.8125 | 0 | -1 | 0 | 0
DSFS | hla | 720 | 0 | 0 | 0.4032 | 0 | 0 | 0 |  | DEC-OI | hla | 750 | 0 | 0 | 0 | 0 | 0 | 0
DSTG | hla | 720 | 0 | 0 | 0.1296 | 0 | 0 | 0 |  | DBH-OI | hla | 750 | 0 | 0 | 0 | 0 | 0 | 0
ABXY-TI1S | hla | 720 | 0.2937 | 0.0004 | 0 | 1 | 0 | 0 |  | TOTAL | hla | 750 | 0.9702 | 0.9702 | 0.5645 | 0 | 0 | 0
ABXY-TI2S | hla | 720 | 0.0004 | 0.2937 | 0 | -1 | 0 | 0 |  | ***************************************************************************************************************
ABZ | hla | 720 | 0 | 0 | 0 | 0 | 0 | 0 |  |  | MD | INC | AZT | TF | TVD | MODE
ASXY-TI1S | hla | 720 | 0 | 0 | 0 | 0 | 0 | 0 |  | SURVEY | 780 | 0 | 356 | 0 | 780 | Static
ASXY-TI2S | hla | 720 | 0 | 0 | 0 | 0 | 0 | 0 |  |  | MD | NN | EE | VV | NE | NV | EV
ASXY-TI3S | hla | 720 | 0 | 0 | 0 | 0 | 0 | 0 |  | DRFR | nev | 780 | 0 | 0 | 0.1225 | 0 | 0 | 0
ASZ | hla | 720 | 0 | 0 | 0 | 0 | 0 | 0 |  | DSFS | nev | 780 | 0 | 0 | 0.1908 | 0 | 0 | 0
MBXY-TI1S | hla | 720 | 0 | 0 | 0 | 0 | 0 | 0 |  | DSTG | nev | 780 | 0 | 0 | 0.0231 | 0 | 0 | 0
MBXY-TI2S | hla | 720 | 0 | 0 | 0 | 0 | 0 | 0 |  | ABXY-TI1S | nev | 780 | 0.1007 | 0.0005 | 0 | -0.0069 | 0 | 0
MBZ | hla | 720 | 0 | 0 | 0 | 0 | 0 | 0 |  | ABXY-TI2S | nev | 780 | 0.0005 | 0.1007 | 0 | 0.0069 | 0 | 0
MSXY-TI1S | hla | 720 | 0 | 0 | 0 | 0 | 0 | 0 |  | ABZ | nev | 780 | 0 | 0 | 0 | 0 | 0 | 0
MSXY-TI2S | hla | 720 | 0 | 0 | 0 | 0 | 0 | 0 |  | ASXY-TI1S | nev | 780 | 0 | 0 | 0 | 0 | 0 | 0
MSXY-TI3S | hla | 720 | 0 | 0 | 0 | 0 | 0 | 0 |  | ASXY-TI2S | nev | 780 | 0 | 0 | 0 | 0 | 0 | 0
MSZ | hla | 720 | 0 | 0 | 0 | 0 | 0 | 0 |  | ASXY-TI3S | nev | 780 | 0 | 0 | 0 | 0 | 0 | 0
DECR | hla | 720 | 0 | 0 | 0 | 0 | 0 | 0 |  | ASZ | nev | 780 | 0 | 0 | 0 | 0 | 0 | 0
DBHR | hla | 720 | 0 | 0 | 0 | 0 | 0 | 0 |  | MBXY-TI1S | nev | 780 | 0 | 0 | 0 | 0 | 0 | 0
AMIL | hla | 720 | 0 | 0 | 0 | 0 | 0 | 0 |  | MBXY-TI2S | nev | 780 | 0 | 0 | 0 | 0 | 0 | 0
XYM1 | hla | 720 | 0 | 0 | 0 | 0 | 0 | 0 |  | MBZ | nev | 780 | 0 | 0 | 0 | 0 | 0 | 0
XYM2 | hla | 720 | 0 | 0 | 0 | 0 | 0 | 0 |  | MSXY-TI1S | nev | 780 | 0 | 0 | 0 | 0 | 0 | 0
XCLA | hla | 720 | 0 | 0.4205 | 0 | -0.0002 | 0 | 0 |  | MSXY-TI2S | nev | 780 | 0 | 0 | 0 | 0 | 0 | 0
XCLH | hla | 720 | 0.4205 | 0 | 0 | 0.0002 | 0 | 0 |  | MSXY-TI3S | nev | 780 | 0 | 0 | 0 | 0 | 0 | 0
DEC-U | hla | 720 | 0 | 0 | 0 | 0 | 0 | 0 |  | MSZ | nev | 780 | 0 | 0 | 0 | 0 | 0 | 0
DEC-OS | hla | 720 | 0 | 0 | 0 | 0 | 0 | 0 |  | DECR | nev | 780 | 0 | 0 | 0 | 0 | 0 | 0
DBH-U | hla | 720 | 0 | 0 | 0 | 0 | 0 | 0 |  | DBHR | nev | 780 | 0 | 0 | 0 | 0 | 0 | 0
DBH-OS | hla | 720 | 0 | 0 | 0 | 0 | 0 | 0 |  | AMIL | nev | 780 | 0 | 0 | 0 | 0 | 0 | 0
SAGE | hla | 720 | 0 | 0 | 0 | 0 | 0 | 0 |  | XYM1 | nev | 780 | 0 | 0 | 0 | 0 | 0 | 0
XYM3E | hla | 720 | 0.7973 | 0.0557 | 0 | 1 | 0 | 0 |  | XYM2 | nev | 780 | 0 | 0 | 0 | 0 | 0 | 0
XYM4E | hla | 720 | 0.0557 | 0.7973 | 0 | -1 | 0 | 0 |  | XCLA | nev | 780 | 0.0009 | 0.1907 | 0 | 0.0133 | 0 | 0
DEC-OH | hla | 720 | 0 | 0 | 0 | 0 | 0 | 0 |  | XCLH | nev | 780 | 0.1907 | 0.0009 | 0 | -0.0133 | 0 | 0
DEC-OI | hla | 720 | 0 | 0 | 0 | 0 | 0 | 0 |  | DEC-U | nev | 780 | 0 | 0 | 0 | 0 | 0 | 0
DBH-OH | hla | 720 | 0 | 0 | 0 | 0 | 0 | 0 |  | DEC-CI | nev | 780 | 0 | 0 | 0 | 0 | 0 | 0
DBH-OI | hla | 720 | 0 | 0 | 0 | 0 | 0 | 0 |  | DBH-U | nev | 780 | 0 | 0 | 0 | 0 | 0 | 0
TOTAL | hla | 720 | 0.9496 | 0.9496 | 0.5494 | 0 | 0 | 0 |  | DBH-CI | nev | 780 | 0 | 0 | 0 | 0 | 0 | 0
*************************************************************************************************************** | [9 empty] | SAGE | nev | 780 | 0 | 0 | 0 | 0 | 0 | 0
| MD | INC | AZT | TF | TVD | MODE |  |  |  | XYM3E | nev | 780 | 0.6881 | 0 | 0 | 0 | 0 | 0
SURVEY | 750 | 0 | 356 | 0 | 750 | Static |  |  |  | XYM4E | nev | 780 | 0 | 0.6881 | 0 | 0 | 0 | 0
| MD | NN | EE | VV | NE | NV | EV |  |  | DEC-OI | nev | 780 | 0 | 0 | 0 | 0 | 0 | 0
DRFR | nev | 750 | 0 | 0 | 0.1225 | 0 | 0 | 0 |  | DBH-OI | nev | 780 | 0 | 0 | 0 | 0 | 0 | 0
DSFS | nev | 750 | 0 | 0 | 0.1764 | 0 | 0 | 0 |  | TOTAL | nev | 780 | 0.9809 | 0.9809 | 0.3364 | 0 | 0 | 0
DSTG | nev | 750 | 0 | 0 | 0.0198 | 0 | 0 | 0
ABXY-TI1S | nev | 750 | 0.0931 | 0.0004 | 0 | -0.0064 | 0 | 0 |  |  | MD | sigHS | sigLA | sigAH | corrHL | corrHA | corrLA
ABXY-TI2S | nev | 750 | 0.0004 | 0.0931 | 0 | 0.0064 | 0 | 0 |  | DRFR | hla | 780 | 0 | 0 | 0.35 | 0 | 0 | 0
ABZ | nev | 750 | 0 | 0 | 0 | 0 | 0 | 0 |  | DSFS | hla | 780 | 0 | 0 | 0.4368 | 0 | 0 | 0
ASXY-TI1S | nev | 750 | 0 | 0 | 0 | 0 | 0 | 0 |  | DSTG | hla | 780 | 0 | 0 | 0.1521 | 0 | 0 | 0
ASXY-TI2S | nev | 750 | 0 | 0 | 0 | 0 | 0 | 0 |  | ABXY-TI1S | hla | 780 | 0.3181 | 0.0004 | 0 | 1 | 0 | 0
ASXY-TI3S | nev | 750 | 0 | 0 | 0 | 0 | 0 | 0 |  | ABXY-TI2S | hla | 780 | 0.0004 | 0.3181 | 0 | -1 | 0 | 0
ASZ | nev | 750 | 0 | 0 | 0 | 0 | 0 | 0 |  | ABZ | hla | 780 | 0 | 0 | 0 | 0 | 0 | 0
MBXY-TI1S | nev | 750 | 0 | 0 | 0 | 0 | 0 | 0 |  | ASXY-TI1S | hla | 780 | 0 | 0 | 0 | 0 | 0 | 0
MBXY-TI2S | nev | 750 | 0 | 0 | 0 | 0 | 0 | 0 |  | ASXY-TI2S | hla | 780 | 0 | 0 | 0 | 0 | 0 | 0
MBZ | nev | 750 | 0 | 0 | 0 | 0 | 0 | 0 |  | ASXY-TI3S | hla | 780 | 0 | 0 | 0 | 0 | 0 | 0
MSXY-TI1S | nev | 750 | 0 | 0 | 0 | 0 | 0 | 0 |  | ASZ | hla | 780 | 0 | 0 | 0 | 0 | 0 | 0
MSXY-TI2S | nev | 750 | 0 | 0 | 0 | 0 | 0 | 0 |  | MBXY-TI1S | hla | 780 | 0 | 0 | 0 | 0 | 0 | 0
MSXY-TI3S | nev | 750 | 0 | 0 | 0 | 0 | 0 | 0 |  | MBXY-TI2S | hla | 780 | 0 | 0 | 0 | 0 | 0 | 0
MSZ | nev | 750 | 0 | 0 | 0 | 0 | 0 | 0 |  | MBZ | hla | 780 | 0 | 0 | 0 | 0 | 0 | 0
DECR | nev | 750 | 0 | 0 | 0 | 0 | 0 | 0 |  | MSXY-TI1S | hla | 780 | 0 | 0 | 0 | 0 | 0 | 0
DBHR | nev | 750 | 0 | 0 | 0 | 0 | 0 | 0 |  | MSXY-TI2S | hla | 780 | 0 | 0 | 0 | 0 | 0 | 0
AMIL | nev | 750 | 0 | 0 | 0 | 0 | 0 | 0 |  | MSXY-TI3S | hla | 780 | 0 | 0 | 0 | 0 | 0 | 0
XYM1 | nev | 750 | 0 | 0 | 0 | 0 | 0 | 0 |  | MSZ | hla | 780 | 0 | 0 | 0 | 0 | 0 | 0
XYM2 | nev | 750 | 0 | 0 | 0 | 0 | 0 | 0 |  | DECR | hla | 780 | 0 | 0 | 0 | 0 | 0 | 0
XCLA | nev | 750 | 0.0009 | 0.1833 | 0 | 0.0128 | 0 | 0 |  | DBHR | hla | 780 | 0 | 0 | 0 | 0 | 0 | 0
XCLH | nev | 750 | 0.1833 | 0.0009 | 0 | -0.0128 | 0 | 0 |  | AMIL | hla | 780 | 0 | 0 | 0 | 0 | 0 | 0
DEC-U | nev | 750 | 0 | 0 | 0 | 0 | 0 | 0 |  | XYM1 | hla | 780 | 0 | 0 | 0 | 0 | 0 | 0
DEC-OS | nev | 750 | 0 | 0 | 0 | 0 | 0 | 0 |  | XYM2 | hla | 780 | 0 | 0 | 0 | 0 | 0 | 0
DBH-U | nev | 750 | 0 | 0 | 0 | 0 | 0 | 0 |  | XCLA | hla | 780 | 0 | 0.4378 | 0 | -0.0002 | 0 | 0
DBH-OS | nev | 750 | 0 | 0 | 0 | 0 | 0 | 0 |  | XCLH | hla | 780 | 0.4378 | 0 | 0 | 0.0002 | 0 | 0
SAGE | nev | 750 | 0 | 0 | 0 | 0 | 0 | 0 |  | DEC-U | hla | 780 | 0 | 0 | 0 | 0 | 0 | 0
XYM3E | nev | 750 | 0.6634 | 0 | 0 | 0 | 0 | 0 |  | DEC-CI | hla | 780 | 0 | 0 | 0 | 0 | 0 | 0
XYM4E | nev | 750 | 0 | 0.6634 | 0 | 0 | 0 | 0 |  | DBH-U | hla | 780 | 0 | 0 | 0 | 0 | 0 | 0
DEC-OH | nev | 750 | 0 | 0 | 0 | 0 | 0 | 0 |  | DBH-CI | hla | 780 | 0 | 0 | 0 | 0 | 0 | 0
DEC-OI | nev | 750 | 0 | 0 | 0 | 0 | 0 | 0 |  | SAGE | hla | 780 | 0 | 0 | 0 | 0 | 0 | 0
DBH-OH | nev | 750 | 0 | 0 | 0 | 0 | 0 | 0 |  | XYM3E | hla | 780 | 0.8275 | 0.0579 | 0 | 1 | 0 | 0
DBH-OI | nev | 750 | 0 | 0 | 0 | 0 | 0 | 0 |  | XYM4E | hla | 780 | 0.0579 | 0.8275 | 0 | -1 | 0 | 0
TOTAL | nev | 750 | 0.9412 | 0.9412 | 0.3187 | 0 | 0 | 0 |  | DEC-OI | hla | 780 | 0 | 0 | 0 | 0 | 0 | 0
[10 empty] | DBH-OI | hla | 780 | 0 | 0 | 0 | 0 | 0 | 0
| MD | sigHS | sigLA | sigAH | corrHL | corrHA | corrLA |  |  | TOTAL | hla | 780 | 0.9904 | 0.9904 | 0.58 | 0 | 0 | 0
DRFR | hla | 750 | 0 | 0 | 0.35 | 0 | 0 | 0 |  | ***************************************************************************************************************
DSFS | hla | 750 | 0 | 0 | 0.42 | 0 | 0 | 0 |  |  | MD | INC | AZT | TF | TVD | MODE
DSTG | hla | 750 | 0 | 0 | 0.1406 | 0 | 0 | 0 |  | SURVEY | 810 | 0 | 356 | 0 | 810 | Static
ABXY-TI1S | hla | 750 | 0.3059 | 0.0004 | 0 | 1 | 0 | 0 |  |  | MD | NN | EE | VV | NE | NV | EV
ABXY-TI2S | hla | 750 | 0.0004 | 0.3059 | 0 | -1 | 0 | 0 |  | DRFR | nev | 810 | 0 | 0 | 0.1225 | 0 | 0 | 0
ABZ | hla | 750 | 0 | 0 | 0 | 0 | 0 | 0 |  | DSFS | nev | 810 | 0 | 0 | 0.2058 | 0 | 0 | 0
ASXY-TI1S | hla | 750 | 0 | 0 | 0 | 0 | 0 | 0 |  | DSTG | nev | 810 | 0 | 0 | 0.0269 | 0 | 0 | 0
ASXY-TI2S | hla | 750 | 0 | 0 | 0 | 0 | 0 | 0 |  | ABXY-TI1S | nev | 810 | 0.1086 | 0.0005 | 0 | -0.0075 | 0 | 0
ASXY-TI3S | hla | 750 | 0 | 0 | 0 | 0 | 0 | 0 |  | ABXY-TI2S | nev | 810 | 0.0005 | 0.1086 | 0 | 0.0075 | 0 | 0
ASZ | hla | 750 | 0 | 0 | 0 | 0 | 0 | 0 |  | ABZ | nev | 810 | 0 | 0 | 0 | 0 | 0 | 0
MBXY-TI1S | hla | 750 | 0 | 0 | 0 | 0 | 0 | 0 |  | ASXY-TI1S | nev | 810 | 0 | 0 | 0 | 0 | 0 | 0
MBXY-TI2S | hla | 750 | 0 | 0 | 0 | 0 | 0 | 0 |  | ASXY-TI2S | nev | 810 | 0 | 0 | 0 | 0 | 0 | 0
MBZ | hla | 750 | 0 | 0 | 0 | 0 | 0 | 0 |  | ASXY-TI3S | nev | 810 | 0 | 0 | 0 | 0 | 0 | 0
MSXY-TI1S | hla | 750 | 0 | 0 | 0 | 0 | 0 | 0 |  | ASZ | nev | 810 | 0 | 0 | 0 | 0 | 0 | 0
MSXY-TI2S | hla | 750 | 0 | 0 | 0 | 0 | 0 | 0 |  | MBXY-TI1S | nev | 810 | 0 | 0 | 0 | 0 | 0 | 0
MSXY-TI3S | hla | 750 | 0 | 0 | 0 | 0 | 0 | 0 |  | MBXY-TI2S | nev | 810 | 0 | 0 | 0 | 0 | 0 | 0
MSZ | hla | 750 | 0 | 0 | 0 | 0 | 0 | 0 |  | MBZ | nev | 810 | 0 | 0 | 0 | 0 | 0 | 0
DECR | hla | 750 | 0 | 0 | 0 | 0 | 0 | 0 |  | MSXY-TI1S | nev | 810 | 0 | 0 | 0 | 0 | 0 | 0
DBHR | hla | 750 | 0 | 0 | 0 | 0 | 0 | 0 |  | MSXY-TI2S | nev | 810 | 0 | 0 | 0 | 0 | 0 | 0
AMIL | hla | 750 | 0 | 0 | 0 | 0 | 0 | 0 |  | MSXY-TI3S | nev | 810 | 0 | 0 | 0 | 0 | 0 | 0
XYM1 | hla | 750 | 0 | 0 | 0 | 0 | 0 | 0 |  | MSZ | nev | 810 | 0 | 0 | 0 | 0 | 0 | 0
XYM2 | hla | 750 | 0 | 0 | 0 | 0 | 0 | 0 |  | DECR | nev | 810 | 0 | 0 | 0 | 0 | 0 | 0
XCLA | hla | 750 | 0 | 0.4292 | 0 | -0.0002 | 0 | 0 |  | DBHR | nev | 810 | 0 | 0 | 0 | 0 | 0 | 0
XCLH | hla | 750 | 0.4292 | 0 | 0 | 0.0002 | 0 | 0 |  | AMIL | nev | 810 | 0 | 0 | 0 | 0 | 0 | 0
DEC-U | hla | 750 | 0 | 0 | 0 | 0 | 0 | 0 |  | XYM1 | nev | 810 | 0 | 0 | 0 | 0 | 0 | 0
DEC-OS | hla | 750 | 0 | 0 | 0 | 0 | 0 | 0 |  | XYM2 | nev | 810 | 0 | 0 | 0 | 0 | 0 | 0
DBH-U | hla | 750 | 0 | 0 | 0 | 0 | 0 | 0 |  | XCLA | nev | 810 | 0.001 | 0.1981 | 0 | 0.0139 | 0 | 0
DBH-OS | hla | 750 | 0 | 0 | 0 | 0 | 0 | 0 |  | XCLH | nev | 810 | 0.1981 | 0.001 | 0 | -0.0139 | 0 | 0
SAGE | hla | 750 | 0 | 0 | 0 | 0 | 0 | 0 |  | DEC-U | nev | 810 | 0 | 0 | 0 | 0 | 0 | 0
XYM3E | hla | 750 | 0.8125 | 0.0568 | 0 | 1 | 0 | 0 |  | DEC-CI | nev | 810 | 0 | 0 | 0 | 0 | 0 | 0
XYM4E | hla | 750 | 0.0568 | 0.8125 | 0 | -1 | 0 | 0 |  | DBH-U | nev | 810 | 0 | 0 | 0 | 0 | 0 | 0
DEC-OH | hla | 750 | 0 | 0 | 0 | 0 | 0 | 0 |  | DBH-CI | nev | 810 | 0 | 0 | 0 | 0 | 0 | 0
DEC-OI | hla | 750 | 0 | 0 | 0 | 0 | 0 | 0 |  | SAGE | nev | 810 | 0 | 0 | 0 | 0 | 0 | 0
DBH-OH | hla | 750 | 0 | 0 | 0 | 0 | 0 | 0 |  | XYM3E | nev | 810 | 0.7127 | 0 | 0 | 0 | 0 | 0
DBH-OI | hla | 750 | 0 | 0 | 0 | 0 | 0 | 0 |  | XYM4E | nev | 810 | 0 | 0.7127 | 0 | 0 | 0 | 0
TOTAL | hla | 750 | 0.9702 | 0.9702 | 0.5645 | 0 | 0 | 0 |  | DEC-OI | nev | 810 | 0 | 0 | 0 | 0 | 0 | 0
*************************************************************************************************************** | [9 empty] | DBH-OI | nev | 810 | 0 | 0 | 0 | 0 | 0 | 0
| MD | INC | AZT | TF | TVD | MODE |  |  |  | TOTAL | nev | 810 | 1.0209 | 1.0209 | 0.3552 | 0 | 0 | 0
SURVEY | 780 | 0 | 356 | 0 | 780 | Static
| MD | NN | EE | VV | NE | NV | EV |  |  |  | MD | sigHS | sigLA | sigAH | corrHL | corrHA | corrLA
DRFR | nev | 780 | 0 | 0 | 0.1225 | 0 | 0 | 0 |  | DRFR | hla | 810 | 0 | 0 | 0.35 | 0 | 0 | 0
DSFS | nev | 780 | 0 | 0 | 0.1908 | 0 | 0 | 0 |  | DSFS | hla | 810 | 0 | 0 | 0.4536 | 0 | 0 | 0
DSTG | nev | 780 | 0 | 0 | 0.0231 | 0 | 0 | 0 |  | DSTG | hla | 810 | 0 | 0 | 0.164 | 0 | 0 | 0
ABXY-TI1S | nev | 780 | 0.1007 | 0.0005 | 0 | -0.0069 | 0 | 0 |  | ABXY-TI1S | hla | 810 | 0.3304 | 0.0004 | 0 | 1 | 0 | 0
ABXY-TI2S | nev | 780 | 0.0005 | 0.1007 | 0 | 0.0069 | 0 | 0 |  | ABXY-TI2S | hla | 810 | 0.0004 | 0.3304 | 0 | -1 | 0 | 0
ABZ | nev | 780 | 0 | 0 | 0 | 0 | 0 | 0 |  | ABZ | hla | 810 | 0 | 0 | 0 | 0 | 0 | 0
ASXY-TI1S | nev | 780 | 0 | 0 | 0 | 0 | 0 | 0 |  | ASXY-TI1S | hla | 810 | 0 | 0 | 0 | 0 | 0 | 0
ASXY-TI2S | nev | 780 | 0 | 0 | 0 | 0 | 0 | 0 |  | ASXY-TI2S | hla | 810 | 0 | 0 | 0 | 0 | 0 | 0
ASXY-TI3S | nev | 780 | 0 | 0 | 0 | 0 | 0 | 0 |  | ASXY-TI3S | hla | 810 | 0 | 0 | 0 | 0 | 0 | 0
ASZ | nev | 780 | 0 | 0 | 0 | 0 | 0 | 0 |  | ASZ | hla | 810 | 0 | 0 | 0 | 0 | 0 | 0
MBXY-TI1S | nev | 780 | 0 | 0 | 0 | 0 | 0 | 0 |  | MBXY-TI1S | hla | 810 | 0 | 0 | 0 | 0 | 0 | 0
MBXY-TI2S | nev | 780 | 0 | 0 | 0 | 0 | 0 | 0 |  | MBXY-TI2S | hla | 810 | 0 | 0 | 0 | 0 | 0 | 0
MBZ | nev | 780 | 0 | 0 | 0 | 0 | 0 | 0 |  | MBZ | hla | 810 | 0 | 0 | 0 | 0 | 0 | 0
MSXY-TI1S | nev | 780 | 0 | 0 | 0 | 0 | 0 | 0 |  | MSXY-TI1S | hla | 810 | 0 | 0 | 0 | 0 | 0 | 0
MSXY-TI2S | nev | 780 | 0 | 0 | 0 | 0 | 0 | 0 |  | MSXY-TI2S | hla | 810 | 0 | 0 | 0 | 0 | 0 | 0
MSXY-TI3S | nev | 780 | 0 | 0 | 0 | 0 | 0 | 0 |  | MSXY-TI3S | hla | 810 | 0 | 0 | 0 | 0 | 0 | 0
MSZ | nev | 780 | 0 | 0 | 0 | 0 | 0 | 0 |  | MSZ | hla | 810 | 0 | 0 | 0 | 0 | 0 | 0
DECR | nev | 780 | 0 | 0 | 0 | 0 | 0 | 0 |  | DECR | hla | 810 | 0 | 0 | 0 | 0 | 0 | 0
DBHR | nev | 780 | 0 | 0 | 0 | 0 | 0 | 0 |  | DBHR | hla | 810 | 0 | 0 | 0 | 0 | 0 | 0
AMIL | nev | 780 | 0 | 0 | 0 | 0 | 0 | 0 |  | AMIL | hla | 810 | 0 | 0 | 0 | 0 | 0 | 0
XYM1 | nev | 780 | 0 | 0 | 0 | 0 | 0 | 0 |  | XYM1 | hla | 810 | 0 | 0 | 0 | 0 | 0 | 0
XYM2 | nev | 780 | 0 | 0 | 0 | 0 | 0 | 0 |  | XYM2 | hla | 810 | 0 | 0 | 0 | 0 | 0 | 0
XCLA | nev | 780 | 0.0009 | 0.1907 | 0 | 0.0133 | 0 | 0 |  | XCLA | hla | 810 | 0 | 0.4462 | 0 | -0.0002 | 0 | 0
XCLH | nev | 780 | 0.1907 | 0.0009 | 0 | -0.0133 | 0 | 0 |  | XCLH | hla | 810 | 0.4462 | 0 | 0 | 0.0002 | 0 | 0
DEC-U | nev | 780 | 0 | 0 | 0 | 0 | 0 | 0 |  | DEC-U | hla | 810 | 0 | 0 | 0 | 0 | 0 | 0
DEC-OS | nev | 780 | 0 | 0 | 0 | 0 | 0 | 0 |  | DEC-CI | hla | 810 | 0 | 0 | 0 | 0 | 0 | 0
DBH-U | nev | 780 | 0 | 0 | 0 | 0 | 0 | 0 |  | DBH-U | hla | 810 | 0 | 0 | 0 | 0 | 0 | 0
DBH-OS | nev | 780 | 0 | 0 | 0 | 0 | 0 | 0 |  | DBH-CI | hla | 810 | 0 | 0 | 0 | 0 | 0 | 0
SAGE | nev | 780 | 0 | 0 | 0 | 0 | 0 | 0 |  | SAGE | hla | 810 | 0 | 0 | 0 | 0 | 0 | 0
XYM3E | nev | 780 | 0.6881 | 0 | 0 | 0 | 0 | 0 |  | XYM3E | hla | 810 | 0.8422 | 0.0589 | 0 | 1 | 0 | 0
XYM4E | nev | 780 | 0 | 0.6881 | 0 | 0 | 0 | 0 |  | XYM4E | hla | 810 | 0.0589 | 0.8422 | 0 | -1 | 0 | 0
DEC-OH | nev | 780 | 0 | 0 | 0 | 0 | 0 | 0 |  | DEC-OI | hla | 810 | 0 | 0 | 0 | 0 | 0 | 0
DEC-OI | nev | 780 | 0 | 0 | 0 | 0 | 0 | 0 |  | DBH-OI | hla | 810 | 0 | 0 | 0 | 0 | 0 | 0
DBH-OH | nev | 780 | 0 | 0 | 0 | 0 | 0 | 0 |  | TOTAL | hla | 810 | 1.0104 | 1.0104 | 0.596 | 0 | 0 | 0
DBH-OI | nev | 780 | 0 | 0 | 0 | 0 | 0 | 0 |  | ***************************************************************************************************************
TOTAL | nev | 780 | 0.9809 | 0.9809 | 0.3364 | 0 | 0 | 0 |  |  | MD | INC | AZT | TF | TVD | MODE
[10 empty] | SURVEY | 840 | 0 | 356 | 0 | 840 | Static
| MD | sigHS | sigLA | sigAH | corrHL | corrHA | corrLA |  |  |  | MD | NN | EE | VV | NE | NV | EV
DRFR | hla | 780 | 0 | 0 | 0.35 | 0 | 0 | 0 |  | DRFR | nev | 840 | 0 | 0 | 0.1225 | 0 | 0 | 0
DSFS | hla | 780 | 0 | 0 | 0.4368 | 0 | 0 | 0 |  | DSFS | nev | 840 | 0 | 0 | 0.2213 | 0 | 0 | 0
DSTG | hla | 780 | 0 | 0 | 0.1521 | 0 | 0 | 0 |  | DSTG | nev | 840 | 0 | 0 | 0.0311 | 0 | 0 | 0
ABXY-TI1S | hla | 780 | 0.3181 | 0.0004 | 0 | 1 | 0 | 0 |  | ABXY-TI1S | nev | 840 | 0.1168 | 0.0006 | 0 | -0.008 | 0 | 0
ABXY-TI2S | hla | 780 | 0.0004 | 0.3181 | 0 | -1 | 0 | 0 |  | ABXY-TI2S | nev | 840 | 0.0006 | 0.1168 | 0 | 0.008 | 0 | 0
ABZ | hla | 780 | 0 | 0 | 0 | 0 | 0 | 0 |  | ABZ | nev | 840 | 0 | 0 | 0 | 0 | 0 | 0
ASXY-TI1S | hla | 780 | 0 | 0 | 0 | 0 | 0 | 0 |  | ASXY-TI1S | nev | 840 | 0 | 0 | 0 | 0 | 0 | 0
ASXY-TI2S | hla | 780 | 0 | 0 | 0 | 0 | 0 | 0 |  | ASXY-TI2S | nev | 840 | 0 | 0 | 0 | 0 | 0 | 0
ASXY-TI3S | hla | 780 | 0 | 0 | 0 | 0 | 0 | 0 |  | ASXY-TI3S | nev | 840 | 0 | 0 | 0 | 0 | 0 | 0
ASZ | hla | 780 | 0 | 0 | 0 | 0 | 0 | 0 |  | ASZ | nev | 840 | 0 | 0 | 0 | 0 | 0 | 0
MBXY-TI1S | hla | 780 | 0 | 0 | 0 | 0 | 0 | 0 |  | MBXY-TI1S | nev | 840 | 0 | 0 | 0 | 0 | 0 | 0
MBXY-TI2S | hla | 780 | 0 | 0 | 0 | 0 | 0 | 0 |  | MBXY-TI2S | nev | 840 | 0 | 0 | 0 | 0 | 0 | 0
MBZ | hla | 780 | 0 | 0 | 0 | 0 | 0 | 0 |  | MBZ | nev | 840 | 0 | 0 | 0 | 0 | 0 | 0
MSXY-TI1S | hla | 780 | 0 | 0 | 0 | 0 | 0 | 0 |  | MSXY-TI1S | nev | 840 | 0 | 0 | 0 | 0 | 0 | 0
MSXY-TI2S | hla | 780 | 0 | 0 | 0 | 0 | 0 | 0 |  | MSXY-TI2S | nev | 840 | 0 | 0 | 0 | 0 | 0 | 0
MSXY-TI3S | hla | 780 | 0 | 0 | 0 | 0 | 0 | 0 |  | MSXY-TI3S | nev | 840 | 0 | 0 | 0 | 0 | 0 | 0
MSZ | hla | 780 | 0 | 0 | 0 | 0 | 0 | 0 |  | MSZ | nev | 840 | 0 | 0 | 0 | 0 | 0 | 0
DECR | hla | 780 | 0 | 0 | 0 | 0 | 0 | 0 |  | DECR | nev | 840 | 0 | 0 | 0 | 0 | 0 | 0
DBHR | hla | 780 | 0 | 0 | 0 | 0 | 0 | 0 |  | DBHR | nev | 840 | 0 | 0 | 0 | 0 | 0 | 0
AMIL | hla | 780 | 0 | 0 | 0 | 0 | 0 | 0 |  | AMIL | nev | 840 | 0 | 0 | 0 | 0 | 0 | 0
XYM1 | hla | 780 | 0 | 0 | 0 | 0 | 0 | 0 |  | XYM1 | nev | 840 | 0 | 0 | 0 | 0 | 0 | 0
XYM2 | hla | 780 | 0 | 0 | 0 | 0 | 0 | 0 |  | XYM2 | nev | 840 | 0 | 0 | 0 | 0 | 0 | 0
XCLA | hla | 780 | 0 | 0.4378 | 0 | -0.0002 | 0 | 0 |  | XCLA | nev | 840 | 0.001 | 0.2055 | 0 | 0.0144 | 0 | 0
XCLH | hla | 780 | 0.4378 | 0 | 0 | 0.0002 | 0 | 0 |  | XCLH | nev | 840 | 0.2055 | 0.001 | 0 | -0.0144 | 0 | 0
DEC-U | hla | 780 | 0 | 0 | 0 | 0 | 0 | 0 |  | DEC-U | nev | 840 | 0 | 0 | 0 | 0 | 0 | 0
DEC-OS | hla | 780 | 0 | 0 | 0 | 0 | 0 | 0 |  | DEC-CI | nev | 840 | 0 | 0 | 0 | 0 | 0 | 0
DBH-U | hla | 780 | 0 | 0 | 0 | 0 | 0 | 0 |  | DBH-U | nev | 840 | 0 | 0 | 0 | 0 | 0 | 0
DBH-OS | hla | 780 | 0 | 0 | 0 | 0 | 0 | 0 |  | DBH-CI | nev | 840 | 0 | 0 | 0 | 0 | 0 | 0
SAGE | hla | 780 | 0 | 0 | 0 | 0 | 0 | 0 |  | SAGE | nev | 840 | 0 | 0 | 0 | 0 | 0 | 0
XYM3E | hla | 780 | 0.8275 | 0.0579 | 0 | 1 | 0 | 0 |  | XYM3E | nev | 840 | 0.7374 | 0 | 0 | 0 | 0 | 0
XYM4E | hla | 780 | 0.0579 | 0.8275 | 0 | -1 | 0 | 0 |  | XYM4E | nev | 840 | 0 | 0.7374 | 0 | 0 | 0 | 0
DEC-OH | hla | 780 | 0 | 0 | 0 | 0 | 0 | 0 |  | DEC-OI | nev | 840 | 0 | 0 | 0 | 0 | 0 | 0
DEC-OI | hla | 780 | 0 | 0 | 0 | 0 | 0 | 0 |  | DBH-OI | nev | 840 | 0 | 0 | 0 | 0 | 0 | 0
DBH-OH | hla | 780 | 0 | 0 | 0 | 0 | 0 | 0 |  | TOTAL | nev | 840 | 1.0613 | 1.0613 | 0.3749 | 0 | 0 | 0
DBH-OI | hla | 780 | 0 | 0 | 0 | 0 | 0 | 0
TOTAL | hla | 780 | 0.9904 | 0.9904 | 0.58 | 0 | 0 | 0 |  |  | MD | sigHS | sigLA | sigAH | corrHL | corrHA | corrLA
*************************************************************************************************************** | [9 empty] | DRFR | hla | 840 | 0 | 0 | 0.35 | 0 | 0 | 0
| MD | INC | AZT | TF | TVD | MODE |  |  |  | DSFS | hla | 840 | 0 | 0 | 0.4704 | 0 | 0 | 0
SURVEY | 810 | 0 | 356 | 0 | 810 | Static |  |  |  | DSTG | hla | 840 | 0 | 0 | 0.1764 | 0 | 0 | 0
| MD | NN | EE | VV | NE | NV | EV |  |  | ABXY-TI1S | hla | 840 | 0.3426 | 0.0004 | 0 | 1 | 0 | 0
DRFR | nev | 810 | 0 | 0 | 0.1225 | 0 | 0 | 0 |  | ABXY-TI2S | hla | 840 | 0.0004 | 0.3426 | 0 | -1 | 0 | 0
DSFS | nev | 810 | 0 | 0 | 0.2058 | 0 | 0 | 0 |  | ABZ | hla | 840 | 0 | 0 | 0 | 0 | 0 | 0
DSTG | nev | 810 | 0 | 0 | 0.0269 | 0 | 0 | 0 |  | ASXY-TI1S | hla | 840 | 0 | 0 | 0 | 0 | 0 | 0
ABXY-TI1S | nev | 810 | 0.1086 | 0.0005 | 0 | -0.0075 | 0 | 0 |  | ASXY-TI2S | hla | 840 | 0 | 0 | 0 | 0 | 0 | 0
ABXY-TI2S | nev | 810 | 0.0005 | 0.1086 | 0 | 0.0075 | 0 | 0 |  | ASXY-TI3S | hla | 840 | 0 | 0 | 0 | 0 | 0 | 0
ABZ | nev | 810 | 0 | 0 | 0 | 0 | 0 | 0 |  | ASZ | hla | 840 | 0 | 0 | 0 | 0 | 0 | 0
ASXY-TI1S | nev | 810 | 0 | 0 | 0 | 0 | 0 | 0 |  | MBXY-TI1S | hla | 840 | 0 | 0 | 0 | 0 | 0 | 0
ASXY-TI2S | nev | 810 | 0 | 0 | 0 | 0 | 0 | 0 |  | MBXY-TI2S | hla | 840 | 0 | 0 | 0 | 0 | 0 | 0
ASXY-TI3S | nev | 810 | 0 | 0 | 0 | 0 | 0 | 0 |  | MBZ | hla | 840 | 0 | 0 | 0 | 0 | 0 | 0
ASZ | nev | 810 | 0 | 0 | 0 | 0 | 0 | 0 |  | MSXY-TI1S | hla | 840 | 0 | 0 | 0 | 0 | 0 | 0
MBXY-TI1S | nev | 810 | 0 | 0 | 0 | 0 | 0 | 0 |  | MSXY-TI2S | hla | 840 | 0 | 0 | 0 | 0 | 0 | 0
MBXY-TI2S | nev | 810 | 0 | 0 | 0 | 0 | 0 | 0 |  | MSXY-TI3S | hla | 840 | 0 | 0 | 0 | 0 | 0 | 0
MBZ | nev | 810 | 0 | 0 | 0 | 0 | 0 | 0 |  | MSZ | hla | 840 | 0 | 0 | 0 | 0 | 0 | 0
MSXY-TI1S | nev | 810 | 0 | 0 | 0 | 0 | 0 | 0 |  | DECR | hla | 840 | 0 | 0 | 0 | 0 | 0 | 0
MSXY-TI2S | nev | 810 | 0 | 0 | 0 | 0 | 0 | 0 |  | DBHR | hla | 840 | 0 | 0 | 0 | 0 | 0 | 0
MSXY-TI3S | nev | 810 | 0 | 0 | 0 | 0 | 0 | 0 |  | AMIL | hla | 840 | 0 | 0 | 0 | 0 | 0 | 0
MSZ | nev | 810 | 0 | 0 | 0 | 0 | 0 | 0 |  | XYM1 | hla | 840 | 0 | 0 | 0 | 0 | 0 | 0
DECR | nev | 810 | 0 | 0 | 0 | 0 | 0 | 0 |  | XYM2 | hla | 840 | 0 | 0 | 0 | 0 | 0 | 0
DBHR | nev | 810 | 0 | 0 | 0 | 0 | 0 | 0 |  | XCLA | hla | 840 | 0 | 0.4544 | 0 | -0.0002 | 0 | 0
AMIL | nev | 810 | 0 | 0 | 0 | 0 | 0 | 0 |  | XCLH | hla | 840 | 0.4544 | 0 | 0 | 0.0002 | 0 | 0
XYM1 | nev | 810 | 0 | 0 | 0 | 0 | 0 | 0 |  | DEC-U | hla | 840 | 0 | 0 | 0 | 0 | 0 | 0
XYM2 | nev | 810 | 0 | 0 | 0 | 0 | 0 | 0 |  | DEC-CI | hla | 840 | 0 | 0 | 0 | 0 | 0 | 0
XCLA | nev | 810 | 0.001 | 0.1981 | 0 | 0.0139 | 0 | 0 |  | DBH-U | hla | 840 | 0 | 0 | 0 | 0 | 0 | 0
XCLH | nev | 810 | 0.1981 | 0.001 | 0 | -0.0139 | 0 | 0 |  | DBH-CI | hla | 840 | 0 | 0 | 0 | 0 | 0 | 0
DEC-U | nev | 810 | 0 | 0 | 0 | 0 | 0 | 0 |  | SAGE | hla | 840 | 0 | 0 | 0 | 0 | 0 | 0
DEC-OS | nev | 810 | 0 | 0 | 0 | 0 | 0 | 0 |  | XYM3E | hla | 840 | 0.8566 | 0.0599 | 0 | 1 | 0 | 0
DBH-U | nev | 810 | 0 | 0 | 0 | 0 | 0 | 0 |  | XYM4E | hla | 840 | 0.0599 | 0.8566 | 0 | -1 | 0 | 0
DBH-OS | nev | 810 | 0 | 0 | 0 | 0 | 0 | 0 |  | DEC-OI | hla | 840 | 0 | 0 | 0 | 0 | 0 | 0
SAGE | nev | 810 | 0 | 0 | 0 | 0 | 0 | 0 |  | DBH-OI | hla | 840 | 0 | 0 | 0 | 0 | 0 | 0
XYM3E | nev | 810 | 0.7127 | 0 | 0 | 0 | 0 | 0 |  | TOTAL | hla | 840 | 1.0302 | 1.0302 | 0.6123 | 0 | 0 | 0
XYM4E | nev | 810 | 0 | 0.7127 | 0 | 0 | 0 | 0 |  | ***************************************************************************************************************
DEC-OH | nev | 810 | 0 | 0 | 0 | 0 | 0 | 0 |  |  | MD | INC | AZT | TF | TVD | MODE
DEC-OI | nev | 810 | 0 | 0 | 0 | 0 | 0 | 0 |  | SURVEY | 870 | 0 | 356 | 0 | 870 | Static
DBH-OH | nev | 810 | 0 | 0 | 0 | 0 | 0 | 0 |  |  | MD | NN | EE | VV | NE | NV | EV
DBH-OI | nev | 810 | 0 | 0 | 0 | 0 | 0 | 0 |  | DRFR | nev | 870 | 0 | 0 | 0.1225 | 0 | 0 | 0
TOTAL | nev | 810 | 1.0209 | 1.0209 | 0.3552 | 0 | 0 | 0 |  | DSFS | nev | 870 | 0 | 0 | 0.2374 | 0 | 0 | 0
[10 empty] | DSTG | nev | 870 | 0 | 0 | 0.0358 | 0 | 0 | 0
| MD | sigHS | sigLA | sigAH | corrHL | corrHA | corrLA |  |  | ABXY-TI1S | nev | 870 | 0.1253 | 0.0006 | 0 | -0.0086 | 0 | 0
DRFR | hla | 810 | 0 | 0 | 0.35 | 0 | 0 | 0 |  | ABXY-TI2S | nev | 870 | 0.0006 | 0.1253 | 0 | 0.0086 | 0 | 0
DSFS | hla | 810 | 0 | 0 | 0.4536 | 0 | 0 | 0 |  | ABZ | nev | 870 | 0 | 0 | 0 | 0 | 0 | 0
DSTG | hla | 810 | 0 | 0 | 0.164 | 0 | 0 | 0 |  | ASXY-TI1S | nev | 870 | 0 | 0 | 0 | 0 | 0 | 0
ABXY-TI1S | hla | 810 | 0.3304 | 0.0004 | 0 | 1 | 0 | 0 |  | ASXY-TI2S | nev | 870 | 0 | 0 | 0 | 0 | 0 | 0
ABXY-TI2S | hla | 810 | 0.0004 | 0.3304 | 0 | -1 | 0 | 0 |  | ASXY-TI3S | nev | 870 | 0 | 0 | 0 | 0 | 0 | 0
ABZ | hla | 810 | 0 | 0 | 0 | 0 | 0 | 0 |  | ASZ | nev | 870 | 0 | 0 | 0 | 0 | 0 | 0
ASXY-TI1S | hla | 810 | 0 | 0 | 0 | 0 | 0 | 0 |  | MBXY-TI1S | nev | 870 | 0 | 0 | 0 | 0 | 0 | 0
ASXY-TI2S | hla | 810 | 0 | 0 | 0 | 0 | 0 | 0 |  | MBXY-TI2S | nev | 870 | 0 | 0 | 0 | 0 | 0 | 0
ASXY-TI3S | hla | 810 | 0 | 0 | 0 | 0 | 0 | 0 |  | MBZ | nev | 870 | 0 | 0 | 0 | 0 | 0 | 0
ASZ | hla | 810 | 0 | 0 | 0 | 0 | 0 | 0 |  | MSXY-TI1S | nev | 870 | 0 | 0 | 0 | 0 | 0 | 0
MBXY-TI1S | hla | 810 | 0 | 0 | 0 | 0 | 0 | 0 |  | MSXY-TI2S | nev | 870 | 0 | 0 | 0 | 0 | 0 | 0
MBXY-TI2S | hla | 810 | 0 | 0 | 0 | 0 | 0 | 0 |  | MSXY-TI3S | nev | 870 | 0 | 0 | 0 | 0 | 0 | 0
MBZ | hla | 810 | 0 | 0 | 0 | 0 | 0 | 0 |  | MSZ | nev | 870 | 0 | 0 | 0 | 0 | 0 | 0
MSXY-TI1S | hla | 810 | 0 | 0 | 0 | 0 | 0 | 0 |  | DECR | nev | 870 | 0 | 0 | 0 | 0 | 0 | 0
MSXY-TI2S | hla | 810 | 0 | 0 | 0 | 0 | 0 | 0 |  | DBHR | nev | 870 | 0 | 0 | 0 | 0 | 0 | 0
MSXY-TI3S | hla | 810 | 0 | 0 | 0 | 0 | 0 | 0 |  | AMIL | nev | 870 | 0 | 0 | 0 | 0 | 0 | 0
MSZ | hla | 810 | 0 | 0 | 0 | 0 | 0 | 0 |  | XYM1 | nev | 870 | 0 | 0 | 0 | 0 | 0 | 0
DECR | hla | 810 | 0 | 0 | 0 | 0 | 0 | 0 |  | XYM2 | nev | 870 | 0 | 0 | 0 | 0 | 0 | 0
DBHR | hla | 810 | 0 | 0 | 0 | 0 | 0 | 0 |  | XCLA | nev | 870 | 0.001 | 0.2128 | 0 | 0.0149 | 0 | 0
AMIL | hla | 810 | 0 | 0 | 0 | 0 | 0 | 0 |  | XCLH | nev | 870 | 0.2128 | 0.001 | 0 | -0.0149 | 0 | 0
XYM1 | hla | 810 | 0 | 0 | 0 | 0 | 0 | 0 |  | DEC-U | nev | 870 | 0 | 0 | 0 | 0 | 0 | 0
XYM2 | hla | 810 | 0 | 0 | 0 | 0 | 0 | 0 |  | DEC-CI | nev | 870 | 0 | 0 | 0 | 0 | 0 | 0
XCLA | hla | 810 | 0 | 0.4462 | 0 | -0.0002 | 0 | 0 |  | DBH-U | nev | 870 | 0 | 0 | 0 | 0 | 0 | 0
XCLH | hla | 810 | 0.4462 | 0 | 0 | 0.0002 | 0 | 0 |  | DBH-CI | nev | 870 | 0 | 0 | 0 | 0 | 0 | 0
DEC-U | hla | 810 | 0 | 0 | 0 | 0 | 0 | 0 |  | SAGE | nev | 870 | 0 | 0 | 0 | 0 | 0 | 0
DEC-OS | hla | 810 | 0 | 0 | 0 | 0 | 0 | 0 |  | XYM3E | nev | 870 | 0.7621 | 0 | 0 | 0 | 0 | 0
DBH-U | hla | 810 | 0 | 0 | 0 | 0 | 0 | 0 |  | XYM4E | nev | 870 | 0 | 0.7621 | 0 | 0 | 0 | 0
DBH-OS | hla | 810 | 0 | 0 | 0 | 0 | 0 | 0 |  | DEC-OI | nev | 870 | 0 | 0 | 0 | 0 | 0 | 0
SAGE | hla | 810 | 0 | 0 | 0 | 0 | 0 | 0 |  | DBH-OI | nev | 870 | 0 | 0 | 0 | 0 | 0 | 0
XYM3E | hla | 810 | 0.8422 | 0.0589 | 0 | 1 | 0 | 0 |  | TOTAL | nev | 870 | 1.1019 | 1.1019 | 0.3957 | 0 | 0 | 0
XYM4E | hla | 810 | 0.0589 | 0.8422 | 0 | -1 | 0 | 0
DEC-OH | hla | 810 | 0 | 0 | 0 | 0 | 0 | 0 |  |  | MD | sigHS | sigLA | sigAH | corrHL | corrHA | corrLA
DEC-OI | hla | 810 | 0 | 0 | 0 | 0 | 0 | 0 |  | DRFR | hla | 870 | 0 | 0 | 0.35 | 0 | 0 | 0
DBH-OH | hla | 810 | 0 | 0 | 0 | 0 | 0 | 0 |  | DSFS | hla | 870 | 0 | 0 | 0.4872 | 0 | 0 | 0
DBH-OI | hla | 810 | 0 | 0 | 0 | 0 | 0 | 0 |  | DSTG | hla | 870 | 0 | 0 | 0.1892 | 0 | 0 | 0
TOTAL | hla | 810 | 1.0104 | 1.0104 | 0.596 | 0 | 0 | 0 |  | ABXY-TI1S | hla | 870 | 0.3548 | 0.0004 | 0 | 1 | 0 | 0
*************************************************************************************************************** | [9 empty] | ABXY-TI2S | hla | 870 | 0.0004 | 0.3548 | 0 | -1 | 0 | 0
| MD | INC | AZT | TF | TVD | MODE |  |  |  | ABZ | hla | 870 | 0 | 0 | 0 | 0 | 0 | 0
SURVEY | 840 | 0 | 356 | 0 | 840 | Static |  |  |  | ASXY-TI1S | hla | 870 | 0 | 0 | 0 | 0 | 0 | 0
| MD | NN | EE | VV | NE | NV | EV |  |  | ASXY-TI2S | hla | 870 | 0 | 0 | 0 | 0 | 0 | 0
DRFR | nev | 840 | 0 | 0 | 0.1225 | 0 | 0 | 0 |  | ASXY-TI3S | hla | 870 | 0 | 0 | 0 | 0 | 0 | 0
DSFS | nev | 840 | 0 | 0 | 0.2213 | 0 | 0 | 0 |  | ASZ | hla | 870 | 0 | 0 | 0 | 0 | 0 | 0
DSTG | nev | 840 | 0 | 0 | 0.0311 | 0 | 0 | 0 |  | MBXY-TI1S | hla | 870 | 0 | 0 | 0 | 0 | 0 | 0
ABXY-TI1S | nev | 840 | 0.1168 | 0.0006 | 0 | -0.008 | 0 | 0 |  | MBXY-TI2S | hla | 870 | 0 | 0 | 0 | 0 | 0 | 0
ABXY-TI2S | nev | 840 | 0.0006 | 0.1168 | 0 | 0.008 | 0 | 0 |  | MBZ | hla | 870 | 0 | 0 | 0 | 0 | 0 | 0
ABZ | nev | 840 | 0 | 0 | 0 | 0 | 0 | 0 |  | MSXY-TI1S | hla | 870 | 0 | 0 | 0 | 0 | 0 | 0
ASXY-TI1S | nev | 840 | 0 | 0 | 0 | 0 | 0 | 0 |  | MSXY-TI2S | hla | 870 | 0 | 0 | 0 | 0 | 0 | 0
ASXY-TI2S | nev | 840 | 0 | 0 | 0 | 0 | 0 | 0 |  | MSXY-TI3S | hla | 870 | 0 | 0 | 0 | 0 | 0 | 0
ASXY-TI3S | nev | 840 | 0 | 0 | 0 | 0 | 0 | 0 |  | MSZ | hla | 870 | 0 | 0 | 0 | 0 | 0 | 0
ASZ | nev | 840 | 0 | 0 | 0 | 0 | 0 | 0 |  | DECR | hla | 870 | 0 | 0 | 0 | 0 | 0 | 0
MBXY-TI1S | nev | 840 | 0 | 0 | 0 | 0 | 0 | 0 |  | DBHR | hla | 870 | 0 | 0 | 0 | 0 | 0 | 0
MBXY-TI2S | nev | 840 | 0 | 0 | 0 | 0 | 0 | 0 |  | AMIL | hla | 870 | 0 | 0 | 0 | 0 | 0 | 0
MBZ | nev | 840 | 0 | 0 | 0 | 0 | 0 | 0 |  | XYM1 | hla | 870 | 0 | 0 | 0 | 0 | 0 | 0
MSXY-TI1S | nev | 840 | 0 | 0 | 0 | 0 | 0 | 0 |  | XYM2 | hla | 870 | 0 | 0 | 0 | 0 | 0 | 0
MSXY-TI2S | nev | 840 | 0 | 0 | 0 | 0 | 0 | 0 |  | XCLA | hla | 870 | 0 | 0.4625 | 0 | -0.0002 | 0 | 0
MSXY-TI3S | nev | 840 | 0 | 0 | 0 | 0 | 0 | 0 |  | XCLH | hla | 870 | 0.4625 | 0 | 0 | 0.0002 | 0 | 0
MSZ | nev | 840 | 0 | 0 | 0 | 0 | 0 | 0 |  | DEC-U | hla | 870 | 0 | 0 | 0 | 0 | 0 | 0
DECR | nev | 840 | 0 | 0 | 0 | 0 | 0 | 0 |  | DEC-CI | hla | 870 | 0 | 0 | 0 | 0 | 0 | 0
DBHR | nev | 840 | 0 | 0 | 0 | 0 | 0 | 0 |  | DBH-U | hla | 870 | 0 | 0 | 0 | 0 | 0 | 0
AMIL | nev | 840 | 0 | 0 | 0 | 0 | 0 | 0 |  | DBH-CI | hla | 870 | 0 | 0 | 0 | 0 | 0 | 0
XYM1 | nev | 840 | 0 | 0 | 0 | 0 | 0 | 0 |  | SAGE | hla | 870 | 0 | 0 | 0 | 0 | 0 | 0
XYM2 | nev | 840 | 0 | 0 | 0 | 0 | 0 | 0 |  | XYM3E | hla | 870 | 0.8709 | 0.0609 | 0 | 1 | 0 | 0
XCLA | nev | 840 | 0.001 | 0.2055 | 0 | 0.0144 | 0 | 0 |  | XYM4E | hla | 870 | 0.0609 | 0.8709 | 0 | -1 | 0 | 0
XCLH | nev | 840 | 0.2055 | 0.001 | 0 | -0.0144 | 0 | 0 |  | DEC-OI | hla | 870 | 0 | 0 | 0 | 0 | 0 | 0
DEC-U | nev | 840 | 0 | 0 | 0 | 0 | 0 | 0 |  | DBH-OI | hla | 870 | 0 | 0 | 0 | 0 | 0 | 0
DEC-OS | nev | 840 | 0 | 0 | 0 | 0 | 0 | 0 |  | TOTAL | hla | 870 | 1.0497 | 1.0497 | 0.629 | 0 | 0 | 0
DBH-U | nev | 840 | 0 | 0 | 0 | 0 | 0 | 0 |  | ***************************************************************************************************************
DBH-OS | nev | 840 | 0 | 0 | 0 | 0 | 0 | 0 |  |  | MD | INC | AZT | TF | TVD | MODE
SAGE | nev | 840 | 0 | 0 | 0 | 0 | 0 | 0 |  | SURVEY | 900 | 0 | 356 | 0 | 900 | Static
XYM3E | nev | 840 | 0.7374 | 0 | 0 | 0 | 0 | 0 |  |  | MD | NN | EE | VV | NE | NV | EV
XYM4E | nev | 840 | 0 | 0.7374 | 0 | 0 | 0 | 0 |  | DRFR | nev | 900 | 0 | 0 | 0.1225 | 0 | 0 | 0
DEC-OH | nev | 840 | 0 | 0 | 0 | 0 | 0 | 0 |  | DSFS | nev | 900 | 0 | 0 | 0.254 | 0 | 0 | 0
DEC-OI | nev | 840 | 0 | 0 | 0 | 0 | 0 | 0 |  | DSTG | nev | 900 | 0 | 0 | 0.041 | 0 | 0 | 0
DBH-OH | nev | 840 | 0 | 0 | 0 | 0 | 0 | 0 |  | ABXY-TI1S | nev | 900 | 0.1341 | 0.0006 | 0 | -0.0092 | 0 | 0
DBH-OI | nev | 840 | 0 | 0 | 0 | 0 | 0 | 0 |  | ABXY-TI2S | nev | 900 | 0.0006 | 0.1341 | 0 | 0.0092 | 0 | 0
TOTAL | nev | 840 | 1.0613 | 1.0613 | 0.3749 | 0 | 0 | 0 |  | ABZ | nev | 900 | 0 | 0 | 0 | 0 | 0 | 0
[10 empty] | ASXY-TI1S | nev | 900 | 0 | 0 | 0 | 0 | 0 | 0
| MD | sigHS | sigLA | sigAH | corrHL | corrHA | corrLA |  |  | ASXY-TI2S | nev | 900 | 0 | 0 | 0 | 0 | 0 | 0
DRFR | hla | 840 | 0 | 0 | 0.35 | 0 | 0 | 0 |  | ASXY-TI3S | nev | 900 | 0 | 0 | 0 | 0 | 0 | 0
DSFS | hla | 840 | 0 | 0 | 0.4704 | 0 | 0 | 0 |  | ASZ | nev | 900 | 0 | 0 | 0 | 0 | 0 | 0
DSTG | hla | 840 | 0 | 0 | 0.1764 | 0 | 0 | 0 |  | MBXY-TI1S | nev | 900 | 0 | 0 | 0 | 0 | 0 | 0
ABXY-TI1S | hla | 840 | 0.3426 | 0.0004 | 0 | 1 | 0 | 0 |  | MBXY-TI2S | nev | 900 | 0 | 0 | 0 | 0 | 0 | 0
ABXY-TI2S | hla | 840 | 0.0004 | 0.3426 | 0 | -1 | 0 | 0 |  | MBZ | nev | 900 | 0 | 0 | 0 | 0 | 0 | 0
ABZ | hla | 840 | 0 | 0 | 0 | 0 | 0 | 0 |  | MSXY-TI1S | nev | 900 | 0 | 0 | 0 | 0 | 0 | 0
ASXY-TI1S | hla | 840 | 0 | 0 | 0 | 0 | 0 | 0 |  | MSXY-TI2S | nev | 900 | 0 | 0 | 0 | 0 | 0 | 0
ASXY-TI2S | hla | 840 | 0 | 0 | 0 | 0 | 0 | 0 |  | MSXY-TI3S | nev | 900 | 0 | 0 | 0 | 0 | 0 | 0
ASXY-TI3S | hla | 840 | 0 | 0 | 0 | 0 | 0 | 0 |  | MSZ | nev | 900 | 0 | 0 | 0 | 0 | 0 | 0
ASZ | hla | 840 | 0 | 0 | 0 | 0 | 0 | 0 |  | DECR | nev | 900 | 0 | 0 | 0 | 0 | 0 | 0
MBXY-TI1S | hla | 840 | 0 | 0 | 0 | 0 | 0 | 0 |  | DBHR | nev | 900 | 0 | 0 | 0 | 0 | 0 | 0
MBXY-TI2S | hla | 840 | 0 | 0 | 0 | 0 | 0 | 0 |  | AMIL | nev | 900 | 0 | 0 | 0 | 0 | 0 | 0
MBZ | hla | 840 | 0 | 0 | 0 | 0 | 0 | 0 |  | XYM1 | nev | 900 | 0 | 0 | 0 | 0 | 0 | 0
MSXY-TI1S | hla | 840 | 0 | 0 | 0 | 0 | 0 | 0 |  | XYM2 | nev | 900 | 0 | 0 | 0 | 0 | 0 | 0
MSXY-TI2S | hla | 840 | 0 | 0 | 0 | 0 | 0 | 0 |  | XCLA | nev | 900 | 0.0011 | 0.2202 | 0 | 0.0154 | 0 | 0
MSXY-TI3S | hla | 840 | 0 | 0 | 0 | 0 | 0 | 0 |  | XCLH | nev | 900 | 0.2202 | 0.0011 | 0 | -0.0154 | 0 | 0
MSZ | hla | 840 | 0 | 0 | 0 | 0 | 0 | 0 |  | DEC-U | nev | 900 | 0 | 0 | 0 | 0 | 0 | 0
DECR | hla | 840 | 0 | 0 | 0 | 0 | 0 | 0 |  | DEC-CI | nev | 900 | 0 | 0 | 0 | 0 | 0 | 0
DBHR | hla | 840 | 0 | 0 | 0 | 0 | 0 | 0 |  | DBH-U | nev | 900 | 0 | 0 | 0 | 0 | 0 | 0
AMIL | hla | 840 | 0 | 0 | 0 | 0 | 0 | 0 |  | DBH-CI | nev | 900 | 0 | 0 | 0 | 0 | 0 | 0
XYM1 | hla | 840 | 0 | 0 | 0 | 0 | 0 | 0 |  | SAGE | nev | 900 | 0 | 0 | 0 | 0 | 0 | 0
XYM2 | hla | 840 | 0 | 0 | 0 | 0 | 0 | 0 |  | XYM3E | nev | 900 | 0.7868 | 0 | 0 | 0 | 0 | 0
XCLA | hla | 840 | 0 | 0.4544 | 0 | -0.0002 | 0 | 0 |  | XYM4E | nev | 900 | 0 | 0.7868 | 0 | 0 | 0 | 0
XCLH | hla | 840 | 0.4544 | 0 | 0 | 0.0002 | 0 | 0 |  | DEC-OI | nev | 900 | 0 | 0 | 0 | 0 | 0 | 0
DEC-U | hla | 840 | 0 | 0 | 0 | 0 | 0 | 0 |  | DBH-OI | nev | 900 | 0 | 0 | 0 | 0 | 0 | 0
DEC-OS | hla | 840 | 0 | 0 | 0 | 0 | 0 | 0 |  | TOTAL | nev | 900 | 1.1428 | 1.1428 | 0.4175 | 0 | 0 | 0
DBH-U | hla | 840 | 0 | 0 | 0 | 0 | 0 | 0
DBH-OS | hla | 840 | 0 | 0 | 0 | 0 | 0 | 0 |  |  | MD | sigHS | sigLA | sigAH | corrHL | corrHA | corrLA
SAGE | hla | 840 | 0 | 0 | 0 | 0 | 0 | 0 |  | DRFR | hla | 900 | 0 | 0 | 0.35 | 0 | 0 | 0
XYM3E | hla | 840 | 0.8566 | 0.0599 | 0 | 1 | 0 | 0 |  | DSFS | hla | 900 | 0 | 0 | 0.504 | 0 | 0 | 0
XYM4E | hla | 840 | 0.0599 | 0.8566 | 0 | -1 | 0 | 0 |  | DSTG | hla | 900 | 0 | 0 | 0.2025 | 0 | 0 | 0
DEC-OH | hla | 840 | 0 | 0 | 0 | 0 | 0 | 0 |  | ABXY-TI1S | hla | 900 | 0.3671 | 0.0004 | 0 | 1 | 0 | 0
DEC-OI | hla | 840 | 0 | 0 | 0 | 0 | 0 | 0 |  | ABXY-TI2S | hla | 900 | 0.0004 | 0.3671 | 0 | -1 | 0 | 0
DBH-OH | hla | 840 | 0 | 0 | 0 | 0 | 0 | 0 |  | ABZ | hla | 900 | 0 | 0 | 0 | 0 | 0 | 0
DBH-OI | hla | 840 | 0 | 0 | 0 | 0 | 0 | 0 |  | ASXY-TI1S | hla | 900 | 0 | 0 | 0 | 0 | 0 | 0
TOTAL | hla | 840 | 1.0302 | 1.0302 | 0.6123 | 0 | 0 | 0 |  | ASXY-TI2S | hla | 900 | 0 | 0 | 0 | 0 | 0 | 0
*************************************************************************************************************** | [9 empty] | ASXY-TI3S | hla | 900 | 0 | 0 | 0 | 0 | 0 | 0
| MD | INC | AZT | TF | TVD | MODE |  |  |  | ASZ | hla | 900 | 0 | 0 | 0 | 0 | 0 | 0
SURVEY | 870 | 0 | 356 | 0 | 870 | Static |  |  |  | MBXY-TI1S | hla | 900 | 0 | 0 | 0 | 0 | 0 | 0
| MD | NN | EE | VV | NE | NV | EV |  |  | MBXY-TI2S | hla | 900 | 0 | 0 | 0 | 0 | 0 | 0
DRFR | nev | 870 | 0 | 0 | 0.1225 | 0 | 0 | 0 |  | MBZ | hla | 900 | 0 | 0 | 0 | 0 | 0 | 0
DSFS | nev | 870 | 0 | 0 | 0.2374 | 0 | 0 | 0 |  | MSXY-TI1S | hla | 900 | 0 | 0 | 0 | 0 | 0 | 0
DSTG | nev | 870 | 0 | 0 | 0.0358 | 0 | 0 | 0 |  | MSXY-TI2S | hla | 900 | 0 | 0 | 0 | 0 | 0 | 0
ABXY-TI1S | nev | 870 | 0.1253 | 0.0006 | 0 | -0.0086 | 0 | 0 |  | MSXY-TI3S | hla | 900 | 0 | 0 | 0 | 0 | 0 | 0
ABXY-TI2S | nev | 870 | 0.0006 | 0.1253 | 0 | 0.0086 | 0 | 0 |  | MSZ | hla | 900 | 0 | 0 | 0 | 0 | 0 | 0
ABZ | nev | 870 | 0 | 0 | 0 | 0 | 0 | 0 |  | DECR | hla | 900 | 0 | 0 | 0 | 0 | 0 | 0
ASXY-TI1S | nev | 870 | 0 | 0 | 0 | 0 | 0 | 0 |  | DBHR | hla | 900 | 0 | 0 | 0 | 0 | 0 | 0
ASXY-TI2S | nev | 870 | 0 | 0 | 0 | 0 | 0 | 0 |  | AMIL | hla | 900 | 0 | 0 | 0 | 0 | 0 | 0
ASXY-TI3S | nev | 870 | 0 | 0 | 0 | 0 | 0 | 0 |  | XYM1 | hla | 900 | 0 | 0 | 0 | 0 | 0 | 0
ASZ | nev | 870 | 0 | 0 | 0 | 0 | 0 | 0 |  | XYM2 | hla | 900 | 0 | 0 | 0 | 0 | 0 | 0
MBXY-TI1S | nev | 870 | 0 | 0 | 0 | 0 | 0 | 0 |  | XCLA | hla | 900 | 0 | 0.4704 | 0 | -0.0002 | 0 | 0
MBXY-TI2S | nev | 870 | 0 | 0 | 0 | 0 | 0 | 0 |  | XCLH | hla | 900 | 0.4704 | 0 | 0 | 0.0002 | 0 | 0
MBZ | nev | 870 | 0 | 0 | 0 | 0 | 0 | 0 |  | DEC-U | hla | 900 | 0 | 0 | 0 | 0 | 0 | 0
MSXY-TI1S | nev | 870 | 0 | 0 | 0 | 0 | 0 | 0 |  | DEC-CI | hla | 900 | 0 | 0 | 0 | 0 | 0 | 0
MSXY-TI2S | nev | 870 | 0 | 0 | 0 | 0 | 0 | 0 |  | DBH-U | hla | 900 | 0 | 0 | 0 | 0 | 0 | 0
MSXY-TI3S | nev | 870 | 0 | 0 | 0 | 0 | 0 | 0 |  | DBH-CI | hla | 900 | 0 | 0 | 0 | 0 | 0 | 0
MSZ | nev | 870 | 0 | 0 | 0 | 0 | 0 | 0 |  | SAGE | hla | 900 | 0 | 0 | 0 | 0 | 0 | 0
DECR | nev | 870 | 0 | 0 | 0 | 0 | 0 | 0 |  | XYM3E | hla | 900 | 0.8848 | 0.0619 | 0 | 1 | 0 | 0
DBHR | nev | 870 | 0 | 0 | 0 | 0 | 0 | 0 |  | XYM4E | hla | 900 | 0.0619 | 0.8848 | 0 | -1 | 0 | 0
AMIL | nev | 870 | 0 | 0 | 0 | 0 | 0 | 0 |  | DEC-OI | hla | 900 | 0 | 0 | 0 | 0 | 0 | 0
XYM1 | nev | 870 | 0 | 0 | 0 | 0 | 0 | 0 |  | DBH-OI | hla | 900 | 0 | 0 | 0 | 0 | 0 | 0
XYM2 | nev | 870 | 0 | 0 | 0 | 0 | 0 | 0 |  | TOTAL | hla | 900 | 1.069 | 1.069 | 0.6462 | 0 | 0 | 0
XCLA | nev | 870 | 0.001 | 0.2128 | 0 | 0.0149 | 0 | 0 |  | ***************************************************************************************************************
XCLH | nev | 870 | 0.2128 | 0.001 | 0 | -0.0149 | 0 | 0 |  |  | MD | INC | AZT | TF | TVD | MODE
DEC-U | nev | 870 | 0 | 0 | 0 | 0 | 0 | 0 |  | SURVEY | 930 | 0 | 356 | 0 | 930 | Static
DEC-OS | nev | 870 | 0 | 0 | 0 | 0 | 0 | 0 |  |  | MD | NN | EE | VV | NE | NV | EV
DBH-U | nev | 870 | 0 | 0 | 0 | 0 | 0 | 0 |  | DRFR | nev | 930 | 0 | 0 | 0.1225 | 0 | 0 | 0
DBH-OS | nev | 870 | 0 | 0 | 0 | 0 | 0 | 0 |  | DSFS | nev | 930 | 0 | 0 | 0.2712 | 0 | 0 | 0
SAGE | nev | 870 | 0 | 0 | 0 | 0 | 0 | 0 |  | DSTG | nev | 930 | 0 | 0 | 0.0468 | 0 | 0 | 0
XYM3E | nev | 870 | 0.7621 | 0 | 0 | 0 | 0 | 0 |  | ABXY-TI1S | nev | 930 | 0.1432 | 0.0007 | 0 | -0.0098 | 0 | 0
XYM4E | nev | 870 | 0 | 0.7621 | 0 | 0 | 0 | 0 |  | ABXY-TI2S | nev | 930 | 0.0007 | 0.1432 | 0 | 0.0098 | 0 | 0
DEC-OH | nev | 870 | 0 | 0 | 0 | 0 | 0 | 0 |  | ABZ | nev | 930 | 0 | 0 | 0 | 0 | 0 | 0
DEC-OI | nev | 870 | 0 | 0 | 0 | 0 | 0 | 0 |  | ASXY-TI1S | nev | 930 | 0 | 0 | 0 | 0 | 0 | 0
DBH-OH | nev | 870 | 0 | 0 | 0 | 0 | 0 | 0 |  | ASXY-TI2S | nev | 930 | 0 | 0 | 0 | 0 | 0 | 0
DBH-OI | nev | 870 | 0 | 0 | 0 | 0 | 0 | 0 |  | ASXY-TI3S | nev | 930 | 0 | 0 | 0 | 0 | 0 | 0
TOTAL | nev | 870 | 1.1019 | 1.1019 | 0.3957 | 0 | 0 | 0 |  | ASZ | nev | 930 | 0 | 0 | 0 | 0 | 0 | 0
[10 empty] | MBXY-TI1S | nev | 930 | 0 | 0 | 0 | 0 | 0 | 0
| MD | sigHS | sigLA | sigAH | corrHL | corrHA | corrLA |  |  | MBXY-TI2S | nev | 930 | 0 | 0 | 0 | 0 | 0 | 0
DRFR | hla | 870 | 0 | 0 | 0.35 | 0 | 0 | 0 |  | MBZ | nev | 930 | 0 | 0 | 0 | 0 | 0 | 0
DSFS | hla | 870 | 0 | 0 | 0.4872 | 0 | 0 | 0 |  | MSXY-TI1S | nev | 930 | 0 | 0 | 0 | 0 | 0 | 0
DSTG | hla | 870 | 0 | 0 | 0.1892 | 0 | 0 | 0 |  | MSXY-TI2S | nev | 930 | 0 | 0 | 0 | 0 | 0 | 0
ABXY-TI1S | hla | 870 | 0.3548 | 0.0004 | 0 | 1 | 0 | 0 |  | MSXY-TI3S | nev | 930 | 0 | 0 | 0 | 0 | 0 | 0
ABXY-TI2S | hla | 870 | 0.0004 | 0.3548 | 0 | -1 | 0 | 0 |  | MSZ | nev | 930 | 0 | 0 | 0 | 0 | 0 | 0
ABZ | hla | 870 | 0 | 0 | 0 | 0 | 0 | 0 |  | DECR | nev | 930 | 0 | 0 | 0 | 0 | 0 | 0
ASXY-TI1S | hla | 870 | 0 | 0 | 0 | 0 | 0 | 0 |  | DBHR | nev | 930 | 0 | 0 | 0 | 0 | 0 | 0
ASXY-TI2S | hla | 870 | 0 | 0 | 0 | 0 | 0 | 0 |  | AMIL | nev | 930 | 0 | 0 | 0 | 0 | 0 | 0
ASXY-TI3S | hla | 870 | 0 | 0 | 0 | 0 | 0 | 0 |  | XYM1 | nev | 930 | 0 | 0 | 0 | 0 | 0 | 0
ASZ | hla | 870 | 0 | 0 | 0 | 0 | 0 | 0 |  | XYM2 | nev | 930 | 0 | 0 | 0 | 0 | 0 | 0
MBXY-TI1S | hla | 870 | 0 | 0 | 0 | 0 | 0 | 0 |  | XCLA | nev | 930 | 0.0011 | 0.2276 | 0 | 0.0159 | 0 | 0
MBXY-TI2S | hla | 870 | 0 | 0 | 0 | 0 | 0 | 0 |  | XCLH | nev | 930 | 0.2276 | 0.0011 | 0 | -0.0159 | 0 | 0
MBZ | hla | 870 | 0 | 0 | 0 | 0 | 0 | 0 |  | DEC-U | nev | 930 | 0 | 0 | 0 | 0 | 0 | 0
MSXY-TI1S | hla | 870 | 0 | 0 | 0 | 0 | 0 | 0 |  | DEC-CI | nev | 930 | 0 | 0 | 0 | 0 | 0 | 0
MSXY-TI2S | hla | 870 | 0 | 0 | 0 | 0 | 0 | 0 |  | DBH-U | nev | 930 | 0 | 0 | 0 | 0 | 0 | 0
MSXY-TI3S | hla | 870 | 0 | 0 | 0 | 0 | 0 | 0 |  | DBH-CI | nev | 930 | 0 | 0 | 0 | 0 | 0 | 0
MSZ | hla | 870 | 0 | 0 | 0 | 0 | 0 | 0 |  | SAGE | nev | 930 | 0 | 0 | 0 | 0 | 0 | 0
DECR | hla | 870 | 0 | 0 | 0 | 0 | 0 | 0 |  | XYM3E | nev | 930 | 0.8114 | 0 | 0 | 0 | 0 | 0
DBHR | hla | 870 | 0 | 0 | 0 | 0 | 0 | 0 |  | XYM4E | nev | 930 | 0 | 0.8114 | 0 | 0 | 0 | 0
AMIL | hla | 870 | 0 | 0 | 0 | 0 | 0 | 0 |  | DEC-OI | nev | 930 | 0 | 0 | 0 | 0 | 0 | 0
XYM1 | hla | 870 | 0 | 0 | 0 | 0 | 0 | 0 |  | DBH-OI | nev | 930 | 0 | 0 | 0 | 0 | 0 | 0
XYM2 | hla | 870 | 0 | 0 | 0 | 0 | 0 | 0 |  | TOTAL | nev | 930 | 1.184 | 1.184 | 0.4405 | 0 | 0 | 0
XCLA | hla | 870 | 0 | 0.4625 | 0 | -0.0002 | 0 | 0
XCLH | hla | 870 | 0.4625 | 0 | 0 | 0.0002 | 0 | 0 |  |  | MD | sigHS | sigLA | sigAH | corrHL | corrHA | corrLA
DEC-U | hla | 870 | 0 | 0 | 0 | 0 | 0 | 0 |  | DRFR | hla | 930 | 0 | 0 | 0.35 | 0 | 0 | 0
DEC-OS | hla | 870 | 0 | 0 | 0 | 0 | 0 | 0 |  | DSFS | hla | 930 | 0 | 0 | 0.5208 | 0 | 0 | 0
DBH-U | hla | 870 | 0 | 0 | 0 | 0 | 0 | 0 |  | DSTG | hla | 930 | 0 | 0 | 0.2162 | 0 | 0 | 0
DBH-OS | hla | 870 | 0 | 0 | 0 | 0 | 0 | 0 |  | ABXY-TI1S | hla | 930 | 0.3793 | 0.0004 | 0 | 1 | 0 | 0
SAGE | hla | 870 | 0 | 0 | 0 | 0 | 0 | 0 |  | ABXY-TI2S | hla | 930 | 0.0004 | 0.3793 | 0 | -1 | 0 | 0
XYM3E | hla | 870 | 0.8709 | 0.0609 | 0 | 1 | 0 | 0 |  | ABZ | hla | 930 | 0 | 0 | 0 | 0 | 0 | 0
XYM4E | hla | 870 | 0.0609 | 0.8709 | 0 | -1 | 0 | 0 |  | ASXY-TI1S | hla | 930 | 0 | 0 | 0 | 0 | 0 | 0
DEC-OH | hla | 870 | 0 | 0 | 0 | 0 | 0 | 0 |  | ASXY-TI2S | hla | 930 | 0 | 0 | 0 | 0 | 0 | 0
DEC-OI | hla | 870 | 0 | 0 | 0 | 0 | 0 | 0 |  | ASXY-TI3S | hla | 930 | 0 | 0 | 0 | 0 | 0 | 0
DBH-OH | hla | 870 | 0 | 0 | 0 | 0 | 0 | 0 |  | ASZ | hla | 930 | 0 | 0 | 0 | 0 | 0 | 0
DBH-OI | hla | 870 | 0 | 0 | 0 | 0 | 0 | 0 |  | MBXY-TI1S | hla | 930 | 0 | 0 | 0 | 0 | 0 | 0
TOTAL | hla | 870 | 1.0497 | 1.0497 | 0.629 | 0 | 0 | 0 |  | MBXY-TI2S | hla | 930 | 0 | 0 | 0 | 0 | 0 | 0
*************************************************************************************************************** | [9 empty] | MBZ | hla | 930 | 0 | 0 | 0 | 0 | 0 | 0
| MD | INC | AZT | TF | TVD | MODE |  |  |  | MSXY-TI1S | hla | 930 | 0 | 0 | 0 | 0 | 0 | 0
SURVEY | 900 | 0 | 356 | 0 | 900 | Static |  |  |  | MSXY-TI2S | hla | 930 | 0 | 0 | 0 | 0 | 0 | 0
| MD | NN | EE | VV | NE | NV | EV |  |  | MSXY-TI3S | hla | 930 | 0 | 0 | 0 | 0 | 0 | 0
DRFR | nev | 900 | 0 | 0 | 0.1225 | 0 | 0 | 0 |  | MSZ | hla | 930 | 0 | 0 | 0 | 0 | 0 | 0
DSFS | nev | 900 | 0 | 0 | 0.254 | 0 | 0 | 0 |  | DECR | hla | 930 | 0 | 0 | 0 | 0 | 0 | 0
DSTG | nev | 900 | 0 | 0 | 0.041 | 0 | 0 | 0 |  | DBHR | hla | 930 | 0 | 0 | 0 | 0 | 0 | 0
ABXY-TI1S | nev | 900 | 0.1341 | 0.0006 | 0 | -0.0092 | 0 | 0 |  | AMIL | hla | 930 | 0 | 0 | 0 | 0 | 0 | 0
ABXY-TI2S | nev | 900 | 0.0006 | 0.1341 | 0 | 0.0092 | 0 | 0 |  | XYM1 | hla | 930 | 0 | 0 | 0 | 0 | 0 | 0
ABZ | nev | 900 | 0 | 0 | 0 | 0 | 0 | 0 |  | XYM2 | hla | 930 | 0 | 0 | 0 | 0 | 0 | 0
ASXY-TI1S | nev | 900 | 0 | 0 | 0 | 0 | 0 | 0 |  | XCLA | hla | 930 | 0 | 0.4782 | 0 | -0.0002 | 0 | 0
ASXY-TI2S | nev | 900 | 0 | 0 | 0 | 0 | 0 | 0 |  | XCLH | hla | 930 | 0.4782 | 0 | 0 | 0.0002 | 0 | 0
ASXY-TI3S | nev | 900 | 0 | 0 | 0 | 0 | 0 | 0 |  | DEC-U | hla | 930 | 0 | 0 | 0 | 0 | 0 | 0
ASZ | nev | 900 | 0 | 0 | 0 | 0 | 0 | 0 |  | DEC-CI | hla | 930 | 0 | 0 | 0 | 0 | 0 | 0
MBXY-TI1S | nev | 900 | 0 | 0 | 0 | 0 | 0 | 0 |  | DBH-U | hla | 930 | 0 | 0 | 0 | 0 | 0 | 0
MBXY-TI2S | nev | 900 | 0 | 0 | 0 | 0 | 0 | 0 |  | DBH-CI | hla | 930 | 0 | 0 | 0 | 0 | 0 | 0
MBZ | nev | 900 | 0 | 0 | 0 | 0 | 0 | 0 |  | SAGE | hla | 930 | 0 | 0 | 0 | 0 | 0 | 0
MSXY-TI1S | nev | 900 | 0 | 0 | 0 | 0 | 0 | 0 |  | XYM3E | hla | 930 | 0.8986 | 0.0628 | 0 | 1 | 0 | 0
MSXY-TI2S | nev | 900 | 0 | 0 | 0 | 0 | 0 | 0 |  | XYM4E | hla | 930 | 0.0628 | 0.8986 | 0 | -1 | 0 | 0
MSXY-TI3S | nev | 900 | 0 | 0 | 0 | 0 | 0 | 0 |  | DEC-OI | hla | 930 | 0 | 0 | 0 | 0 | 0 | 0
MSZ | nev | 900 | 0 | 0 | 0 | 0 | 0 | 0 |  | DBH-OI | hla | 930 | 0 | 0 | 0 | 0 | 0 | 0
DECR | nev | 900 | 0 | 0 | 0 | 0 | 0 | 0 |  | TOTAL | hla | 930 | 1.0881 | 1.0881 | 0.6637 | 0 | 0 | 0
DBHR | nev | 900 | 0 | 0 | 0 | 0 | 0 | 0 |  | ***************************************************************************************************************
AMIL | nev | 900 | 0 | 0 | 0 | 0 | 0 | 0 |  |  | MD | INC | AZT | TF | TVD | MODE
XYM1 | nev | 900 | 0 | 0 | 0 | 0 | 0 | 0 |  | SURVEY | 960 | 0 | 356 | 0 | 960 | Static
XYM2 | nev | 900 | 0 | 0 | 0 | 0 | 0 | 0 |  |  | MD | NN | EE | VV | NE | NV | EV
XCLA | nev | 900 | 0.0011 | 0.2202 | 0 | 0.0154 | 0 | 0 |  | DRFR | nev | 960 | 0 | 0 | 0.1225 | 0 | 0 | 0
XCLH | nev | 900 | 0.2202 | 0.0011 | 0 | -0.0154 | 0 | 0 |  | DSFS | nev | 960 | 0 | 0 | 0.289 | 0 | 0 | 0
DEC-U | nev | 900 | 0 | 0 | 0 | 0 | 0 | 0 |  | DSTG | nev | 960 | 0 | 0 | 0.0531 | 0 | 0 | 0
DEC-OS | nev | 900 | 0 | 0 | 0 | 0 | 0 | 0 |  | ABXY-TI1S | nev | 960 | 0.1526 | 0.0007 | 0 | -0.0105 | 0 | 0
DBH-U | nev | 900 | 0 | 0 | 0 | 0 | 0 | 0 |  | ABXY-TI2S | nev | 960 | 0.0007 | 0.1526 | 0 | 0.0105 | 0 | 0
DBH-OS | nev | 900 | 0 | 0 | 0 | 0 | 0 | 0 |  | ABZ | nev | 960 | 0 | 0 | 0 | 0 | 0 | 0
SAGE | nev | 900 | 0 | 0 | 0 | 0 | 0 | 0 |  | ASXY-TI1S | nev | 960 | 0 | 0 | 0 | 0 | 0 | 0
XYM3E | nev | 900 | 0.7868 | 0 | 0 | 0 | 0 | 0 |  | ASXY-TI2S | nev | 960 | 0 | 0 | 0 | 0 | 0 | 0
XYM4E | nev | 900 | 0 | 0.7868 | 0 | 0 | 0 | 0 |  | ASXY-TI3S | nev | 960 | 0 | 0 | 0 | 0 | 0 | 0
DEC-OH | nev | 900 | 0 | 0 | 0 | 0 | 0 | 0 |  | ASZ | nev | 960 | 0 | 0 | 0 | 0 | 0 | 0
DEC-OI | nev | 900 | 0 | 0 | 0 | 0 | 0 | 0 |  | MBXY-TI1S | nev | 960 | 0 | 0 | 0 | 0 | 0 | 0
DBH-OH | nev | 900 | 0 | 0 | 0 | 0 | 0 | 0 |  | MBXY-TI2S | nev | 960 | 0 | 0 | 0 | 0 | 0 | 0
DBH-OI | nev | 900 | 0 | 0 | 0 | 0 | 0 | 0 |  | MBZ | nev | 960 | 0 | 0 | 0 | 0 | 0 | 0
TOTAL | nev | 900 | 1.1428 | 1.1428 | 0.4175 | 0 | 0 | 0 |  | MSXY-TI1S | nev | 960 | 0 | 0 | 0 | 0 | 0 | 0
[10 empty] | MSXY-TI2S | nev | 960 | 0 | 0 | 0 | 0 | 0 | 0
| MD | sigHS | sigLA | sigAH | corrHL | corrHA | corrLA |  |  | MSXY-TI3S | nev | 960 | 0 | 0 | 0 | 0 | 0 | 0
DRFR | hla | 900 | 0 | 0 | 0.35 | 0 | 0 | 0 |  | MSZ | nev | 960 | 0 | 0 | 0 | 0 | 0 | 0
DSFS | hla | 900 | 0 | 0 | 0.504 | 0 | 0 | 0 |  | DECR | nev | 960 | 0 | 0 | 0 | 0 | 0 | 0
DSTG | hla | 900 | 0 | 0 | 0.2025 | 0 | 0 | 0 |  | DBHR | nev | 960 | 0 | 0 | 0 | 0 | 0 | 0
ABXY-TI1S | hla | 900 | 0.3671 | 0.0004 | 0 | 1 | 0 | 0 |  | AMIL | nev | 960 | 0 | 0 | 0 | 0 | 0 | 0
ABXY-TI2S | hla | 900 | 0.0004 | 0.3671 | 0 | -1 | 0 | 0 |  | XYM1 | nev | 960 | 0 | 0 | 0 | 0 | 0 | 0
ABZ | hla | 900 | 0 | 0 | 0 | 0 | 0 | 0 |  | XYM2 | nev | 960 | 0 | 0 | 0 | 0 | 0 | 0
ASXY-TI1S | hla | 900 | 0 | 0 | 0 | 0 | 0 | 0 |  | XCLA | nev | 960 | 0.0011 | 0.2349 | 0 | 0.0164 | 0 | 0
ASXY-TI2S | hla | 900 | 0 | 0 | 0 | 0 | 0 | 0 |  | XCLH | nev | 960 | 0.2349 | 0.0011 | 0 | -0.0164 | 0 | 0
ASXY-TI3S | hla | 900 | 0 | 0 | 0 | 0 | 0 | 0 |  | DEC-U | nev | 960 | 0 | 0 | 0 | 0 | 0 | 0
ASZ | hla | 900 | 0 | 0 | 0 | 0 | 0 | 0 |  | DEC-CI | nev | 960 | 0 | 0 | 0 | 0 | 0 | 0
MBXY-TI1S | hla | 900 | 0 | 0 | 0 | 0 | 0 | 0 |  | DBH-U | nev | 960 | 0 | 0 | 0 | 0 | 0 | 0
MBXY-TI2S | hla | 900 | 0 | 0 | 0 | 0 | 0 | 0 |  | DBH-CI | nev | 960 | 0 | 0 | 0 | 0 | 0 | 0
MBZ | hla | 900 | 0 | 0 | 0 | 0 | 0 | 0 |  | SAGE | nev | 960 | 0 | 0 | 0 | 0 | 0 | 0
MSXY-TI1S | hla | 900 | 0 | 0 | 0 | 0 | 0 | 0 |  | XYM3E | nev | 960 | 0.8361 | 0 | 0 | 0 | 0 | 0
MSXY-TI2S | hla | 900 | 0 | 0 | 0 | 0 | 0 | 0 |  | XYM4E | nev | 960 | 0 | 0.8361 | 0 | 0 | 0 | 0
MSXY-TI3S | hla | 900 | 0 | 0 | 0 | 0 | 0 | 0 |  | DEC-OI | nev | 960 | 0 | 0 | 0 | 0 | 0 | 0
MSZ | hla | 900 | 0 | 0 | 0 | 0 | 0 | 0 |  | DBH-OI | nev | 960 | 0 | 0 | 0 | 0 | 0 | 0
DECR | hla | 900 | 0 | 0 | 0 | 0 | 0 | 0 |  | TOTAL | nev | 960 | 1.2255 | 1.2255 | 0.4646 | 0 | 0 | 0
DBHR | hla | 900 | 0 | 0 | 0 | 0 | 0 | 0
AMIL | hla | 900 | 0 | 0 | 0 | 0 | 0 | 0 |  |  | MD | sigHS | sigLA | sigAH | corrHL | corrHA | corrLA
XYM1 | hla | 900 | 0 | 0 | 0 | 0 | 0 | 0 |  | DRFR | hla | 960 | 0 | 0 | 0.35 | 0 | 0 | 0
XYM2 | hla | 900 | 0 | 0 | 0 | 0 | 0 | 0 |  | DSFS | hla | 960 | 0 | 0 | 0.5376 | 0 | 0 | 0
XCLA | hla | 900 | 0 | 0.4704 | 0 | -0.0002 | 0 | 0 |  | DSTG | hla | 960 | 0 | 0 | 0.2304 | 0 | 0 | 0
XCLH | hla | 900 | 0.4704 | 0 | 0 | 0.0002 | 0 | 0 |  | ABXY-TI1S | hla | 960 | 0.3916 | 0.0004 | 0 | 1 | 0 | 0
DEC-U | hla | 900 | 0 | 0 | 0 | 0 | 0 | 0 |  | ABXY-TI2S | hla | 960 | 0.0004 | 0.3916 | 0 | -1 | 0 | 0
DEC-OS | hla | 900 | 0 | 0 | 0 | 0 | 0 | 0 |  | ABZ | hla | 960 | 0 | 0 | 0 | 0 | 0 | 0
DBH-U | hla | 900 | 0 | 0 | 0 | 0 | 0 | 0 |  | ASXY-TI1S | hla | 960 | 0 | 0 | 0 | 0 | 0 | 0
DBH-OS | hla | 900 | 0 | 0 | 0 | 0 | 0 | 0 |  | ASXY-TI2S | hla | 960 | 0 | 0 | 0 | 0 | 0 | 0
SAGE | hla | 900 | 0 | 0 | 0 | 0 | 0 | 0 |  | ASXY-TI3S | hla | 960 | 0 | 0 | 0 | 0 | 0 | 0
XYM3E | hla | 900 | 0.8848 | 0.0619 | 0 | 1 | 0 | 0 |  | ASZ | hla | 960 | 0 | 0 | 0 | 0 | 0 | 0
XYM4E | hla | 900 | 0.0619 | 0.8848 | 0 | -1 | 0 | 0 |  | MBXY-TI1S | hla | 960 | 0 | 0 | 0 | 0 | 0 | 0
DEC-OH | hla | 900 | 0 | 0 | 0 | 0 | 0 | 0 |  | MBXY-TI2S | hla | 960 | 0 | 0 | 0 | 0 | 0 | 0
DEC-OI | hla | 900 | 0 | 0 | 0 | 0 | 0 | 0 |  | MBZ | hla | 960 | 0 | 0 | 0 | 0 | 0 | 0
DBH-OH | hla | 900 | 0 | 0 | 0 | 0 | 0 | 0 |  | MSXY-TI1S | hla | 960 | 0 | 0 | 0 | 0 | 0 | 0
DBH-OI | hla | 900 | 0 | 0 | 0 | 0 | 0 | 0 |  | MSXY-TI2S | hla | 960 | 0 | 0 | 0 | 0 | 0 | 0
TOTAL | hla | 900 | 1.069 | 1.069 | 0.6462 | 0 | 0 | 0 |  | MSXY-TI3S | hla | 960 | 0 | 0 | 0 | 0 | 0 | 0
*************************************************************************************************************** | [9 empty] | MSZ | hla | 960 | 0 | 0 | 0 | 0 | 0 | 0
| MD | INC | AZT | TF | TVD | MODE |  |  |  | DECR | hla | 960 | 0 | 0 | 0 | 0 | 0 | 0
SURVEY | 930 | 0 | 356 | 0 | 930 | Static |  |  |  | DBHR | hla | 960 | 0 | 0 | 0 | 0 | 0 | 0
| MD | NN | EE | VV | NE | NV | EV |  |  | AMIL | hla | 960 | 0 | 0 | 0 | 0 | 0 | 0
DRFR | nev | 930 | 0 | 0 | 0.1225 | 0 | 0 | 0 |  | XYM1 | hla | 960 | 0 | 0 | 0 | 0 | 0 | 0
DSFS | nev | 930 | 0 | 0 | 0.2712 | 0 | 0 | 0 |  | XYM2 | hla | 960 | 0 | 0 | 0 | 0 | 0 | 0
DSTG | nev | 930 | 0 | 0 | 0.0468 | 0 | 0 | 0 |  | XCLA | hla | 960 | 0 | 0.4859 | 0 | -0.0002 | 0 | 0
ABXY-TI1S | nev | 930 | 0.1432 | 0.0007 | 0 | -0.0098 | 0 | 0 |  | XCLH | hla | 960 | 0.4859 | 0 | 0 | 0.0002 | 0 | 0
ABXY-TI2S | nev | 930 | 0.0007 | 0.1432 | 0 | 0.0098 | 0 | 0 |  | DEC-U | hla | 960 | 0 | 0 | 0 | 0 | 0 | 0
ABZ | nev | 930 | 0 | 0 | 0 | 0 | 0 | 0 |  | DEC-CI | hla | 960 | 0 | 0 | 0 | 0 | 0 | 0
ASXY-TI1S | nev | 930 | 0 | 0 | 0 | 0 | 0 | 0 |  | DBH-U | hla | 960 | 0 | 0 | 0 | 0 | 0 | 0
ASXY-TI2S | nev | 930 | 0 | 0 | 0 | 0 | 0 | 0 |  | DBH-CI | hla | 960 | 0 | 0 | 0 | 0 | 0 | 0
ASXY-TI3S | nev | 930 | 0 | 0 | 0 | 0 | 0 | 0 |  | SAGE | hla | 960 | 0 | 0 | 0 | 0 | 0 | 0
ASZ | nev | 930 | 0 | 0 | 0 | 0 | 0 | 0 |  | XYM3E | hla | 960 | 0.9122 | 0.0638 | 0 | 1 | 0 | 0
MBXY-TI1S | nev | 930 | 0 | 0 | 0 | 0 | 0 | 0 |  | XYM4E | hla | 960 | 0.0638 | 0.9122 | 0 | -1 | 0 | 0
MBXY-TI2S | nev | 930 | 0 | 0 | 0 | 0 | 0 | 0 |  | DEC-OI | hla | 960 | 0 | 0 | 0 | 0 | 0 | 0
MBZ | nev | 930 | 0 | 0 | 0 | 0 | 0 | 0 |  | DBH-OI | hla | 960 | 0 | 0 | 0 | 0 | 0 | 0
MSXY-TI1S | nev | 930 | 0 | 0 | 0 | 0 | 0 | 0 |  | TOTAL | hla | 960 | 1.107 | 1.107 | 0.6816 | 0 | 0 | 0
MSXY-TI2S | nev | 930 | 0 | 0 | 0 | 0 | 0 | 0 |  | ***************************************************************************************************************
MSXY-TI3S | nev | 930 | 0 | 0 | 0 | 0 | 0 | 0 |  |  | MD | INC | AZT | TF | TVD | MODE
MSZ | nev | 930 | 0 | 0 | 0 | 0 | 0 | 0 |  | SURVEY | 990 | 0 | 356 | 0 | 990 | Static
DECR | nev | 930 | 0 | 0 | 0 | 0 | 0 | 0 |  |  | MD | NN | EE | VV | NE | NV | EV
DBHR | nev | 930 | 0 | 0 | 0 | 0 | 0 | 0 |  | DRFR | nev | 990 | 0 | 0 | 0.1225 | 0 | 0 | 0
AMIL | nev | 930 | 0 | 0 | 0 | 0 | 0 | 0 |  | DSFS | nev | 990 | 0 | 0 | 0.3074 | 0 | 0 | 0
XYM1 | nev | 930 | 0 | 0 | 0 | 0 | 0 | 0 |  | DSTG | nev | 990 | 0 | 0 | 0.06 | 0 | 0 | 0
XYM2 | nev | 930 | 0 | 0 | 0 | 0 | 0 | 0 |  | ABXY-TI1S | nev | 990 | 0.1623 | 0.0008 | 0 | -0.0112 | 0 | 0
XCLA | nev | 930 | 0.0011 | 0.2276 | 0 | 0.0159 | 0 | 0 |  | ABXY-TI2S | nev | 990 | 0.0008 | 0.1623 | 0 | 0.0112 | 0 | 0
XCLH | nev | 930 | 0.2276 | 0.0011 | 0 | -0.0159 | 0 | 0 |  | ABZ | nev | 990 | 0 | 0 | 0 | 0 | 0 | 0
DEC-U | nev | 930 | 0 | 0 | 0 | 0 | 0 | 0 |  | ASXY-TI1S | nev | 990 | 0 | 0 | 0 | 0 | 0 | 0
DEC-OS | nev | 930 | 0 | 0 | 0 | 0 | 0 | 0 |  | ASXY-TI2S | nev | 990 | 0 | 0 | 0 | 0 | 0 | 0
DBH-U | nev | 930 | 0 | 0 | 0 | 0 | 0 | 0 |  | ASXY-TI3S | nev | 990 | 0 | 0 | 0 | 0 | 0 | 0
DBH-OS | nev | 930 | 0 | 0 | 0 | 0 | 0 | 0 |  | ASZ | nev | 990 | 0 | 0 | 0 | 0 | 0 | 0
SAGE | nev | 930 | 0 | 0 | 0 | 0 | 0 | 0 |  | MBXY-TI1S | nev | 990 | 0 | 0 | 0 | 0 | 0 | 0
XYM3E | nev | 930 | 0.8114 | 0 | 0 | 0 | 0 | 0 |  | MBXY-TI2S | nev | 990 | 0 | 0 | 0 | 0 | 0 | 0
XYM4E | nev | 930 | 0 | 0.8114 | 0 | 0 | 0 | 0 |  | MBZ | nev | 990 | 0 | 0 | 0 | 0 | 0 | 0
DEC-OH | nev | 930 | 0 | 0 | 0 | 0 | 0 | 0 |  | MSXY-TI1S | nev | 990 | 0 | 0 | 0 | 0 | 0 | 0
DEC-OI | nev | 930 | 0 | 0 | 0 | 0 | 0 | 0 |  | MSXY-TI2S | nev | 990 | 0 | 0 | 0 | 0 | 0 | 0
DBH-OH | nev | 930 | 0 | 0 | 0 | 0 | 0 | 0 |  | MSXY-TI3S | nev | 990 | 0 | 0 | 0 | 0 | 0 | 0
DBH-OI | nev | 930 | 0 | 0 | 0 | 0 | 0 | 0 |  | MSZ | nev | 990 | 0 | 0 | 0 | 0 | 0 | 0
TOTAL | nev | 930 | 1.184 | 1.184 | 0.4405 | 0 | 0 | 0 |  | DECR | nev | 990 | 0 | 0 | 0 | 0 | 0 | 0
[10 empty] | DBHR | nev | 990 | 0 | 0 | 0 | 0 | 0 | 0
| MD | sigHS | sigLA | sigAH | corrHL | corrHA | corrLA |  |  | AMIL | nev | 990 | 0 | 0 | 0 | 0 | 0 | 0
DRFR | hla | 930 | 0 | 0 | 0.35 | 0 | 0 | 0 |  | XYM1 | nev | 990 | 0 | 0 | 0 | 0 | 0 | 0
DSFS | hla | 930 | 0 | 0 | 0.5208 | 0 | 0 | 0 |  | XYM2 | nev | 990 | 0 | 0 | 0 | 0 | 0 | 0
DSTG | hla | 930 | 0 | 0 | 0.2162 | 0 | 0 | 0 |  | XCLA | nev | 990 | 0.0012 | 0.2423 | 0 | 0.0169 | 0 | 0
ABXY-TI1S | hla | 930 | 0.3793 | 0.0004 | 0 | 1 | 0 | 0 |  | XCLH | nev | 990 | 0.2423 | 0.0012 | 0 | -0.0169 | 0 | 0
ABXY-TI2S | hla | 930 | 0.0004 | 0.3793 | 0 | -1 | 0 | 0 |  | DEC-U | nev | 990 | 0 | 0 | 0 | 0 | 0 | 0
ABZ | hla | 930 | 0 | 0 | 0 | 0 | 0 | 0 |  | DEC-CI | nev | 990 | 0 | 0 | 0 | 0 | 0 | 0
ASXY-TI1S | hla | 930 | 0 | 0 | 0 | 0 | 0 | 0 |  | DBH-U | nev | 990 | 0 | 0 | 0 | 0 | 0 | 0
ASXY-TI2S | hla | 930 | 0 | 0 | 0 | 0 | 0 | 0 |  | DBH-CI | nev | 990 | 0 | 0 | 0 | 0 | 0 | 0
ASXY-TI3S | hla | 930 | 0 | 0 | 0 | 0 | 0 | 0 |  | SAGE | nev | 990 | 0 | 0 | 0 | 0 | 0 | 0
ASZ | hla | 930 | 0 | 0 | 0 | 0 | 0 | 0 |  | XYM3E | nev | 990 | 0.8608 | 0 | 0 | 0 | 0 | 0
MBXY-TI1S | hla | 930 | 0 | 0 | 0 | 0 | 0 | 0 |  | XYM4E | nev | 990 | 0 | 0.8608 | 0 | 0 | 0 | 0
MBXY-TI2S | hla | 930 | 0 | 0 | 0 | 0 | 0 | 0 |  | DEC-OI | nev | 990 | 0 | 0 | 0 | 0 | 0 | 0
MBZ | hla | 930 | 0 | 0 | 0 | 0 | 0 | 0 |  | DBH-OI | nev | 990 | 0 | 0 | 0 | 0 | 0 | 0
MSXY-TI1S | hla | 930 | 0 | 0 | 0 | 0 | 0 | 0 |  | TOTAL | nev | 990 | 1.2673 | 1.2673 | 0.4899 | 0 | 0 | 0
MSXY-TI2S | hla | 930 | 0 | 0 | 0 | 0 | 0 | 0
MSXY-TI3S | hla | 930 | 0 | 0 | 0 | 0 | 0 | 0 |  |  | MD | sigHS | sigLA | sigAH | corrHL | corrHA | corrLA
MSZ | hla | 930 | 0 | 0 | 0 | 0 | 0 | 0 |  | DRFR | hla | 990 | 0 | 0 | 0.35 | 0 | 0 | 0
DECR | hla | 930 | 0 | 0 | 0 | 0 | 0 | 0 |  | DSFS | hla | 990 | 0 | 0 | 0.5544 | 0 | 0 | 0
DBHR | hla | 930 | 0 | 0 | 0 | 0 | 0 | 0 |  | DSTG | hla | 990 | 0 | 0 | 0.245 | 0 | 0 | 0
AMIL | hla | 930 | 0 | 0 | 0 | 0 | 0 | 0 |  | ABXY-TI1S | hla | 990 | 0.4038 | 0.0004 | 0 | 1 | 0 | 0
XYM1 | hla | 930 | 0 | 0 | 0 | 0 | 0 | 0 |  | ABXY-TI2S | hla | 990 | 0.0004 | 0.4038 | 0 | -1 | 0 | 0
XYM2 | hla | 930 | 0 | 0 | 0 | 0 | 0 | 0 |  | ABZ | hla | 990 | 0 | 0 | 0 | 0 | 0 | 0
XCLA | hla | 930 | 0 | 0.4782 | 0 | -0.0002 | 0 | 0 |  | ASXY-TI1S | hla | 990 | 0 | 0 | 0 | 0 | 0 | 0
XCLH | hla | 930 | 0.4782 | 0 | 0 | 0.0002 | 0 | 0 |  | ASXY-TI2S | hla | 990 | 0 | 0 | 0 | 0 | 0 | 0
DEC-U | hla | 930 | 0 | 0 | 0 | 0 | 0 | 0 |  | ASXY-TI3S | hla | 990 | 0 | 0 | 0 | 0 | 0 | 0
DEC-OS | hla | 930 | 0 | 0 | 0 | 0 | 0 | 0 |  | ASZ | hla | 990 | 0 | 0 | 0 | 0 | 0 | 0
DBH-U | hla | 930 | 0 | 0 | 0 | 0 | 0 | 0 |  | MBXY-TI1S | hla | 990 | 0 | 0 | 0 | 0 | 0 | 0
DBH-OS | hla | 930 | 0 | 0 | 0 | 0 | 0 | 0 |  | MBXY-TI2S | hla | 990 | 0 | 0 | 0 | 0 | 0 | 0
SAGE | hla | 930 | 0 | 0 | 0 | 0 | 0 | 0 |  | MBZ | hla | 990 | 0 | 0 | 0 | 0 | 0 | 0
XYM3E | hla | 930 | 0.8986 | 0.0628 | 0 | 1 | 0 | 0 |  | MSXY-TI1S | hla | 990 | 0 | 0 | 0 | 0 | 0 | 0
XYM4E | hla | 930 | 0.0628 | 0.8986 | 0 | -1 | 0 | 0 |  | MSXY-TI2S | hla | 990 | 0 | 0 | 0 | 0 | 0 | 0
DEC-OH | hla | 930 | 0 | 0 | 0 | 0 | 0 | 0 |  | MSXY-TI3S | hla | 990 | 0 | 0 | 0 | 0 | 0 | 0
DEC-OI | hla | 930 | 0 | 0 | 0 | 0 | 0 | 0 |  | MSZ | hla | 990 | 0 | 0 | 0 | 0 | 0 | 0
DBH-OH | hla | 930 | 0 | 0 | 0 | 0 | 0 | 0 |  | DECR | hla | 990 | 0 | 0 | 0 | 0 | 0 | 0
DBH-OI | hla | 930 | 0 | 0 | 0 | 0 | 0 | 0 |  | DBHR | hla | 990 | 0 | 0 | 0 | 0 | 0 | 0
TOTAL | hla | 930 | 1.0881 | 1.0881 | 0.6637 | 0 | 0 | 0 |  | AMIL | hla | 990 | 0 | 0 | 0 | 0 | 0 | 0
*************************************************************************************************************** | [9 empty] | XYM1 | hla | 990 | 0 | 0 | 0 | 0 | 0 | 0
| MD | INC | AZT | TF | TVD | MODE |  |  |  | XYM2 | hla | 990 | 0 | 0 | 0 | 0 | 0 | 0
SURVEY | 960 | 0 | 356 | 0 | 960 | Static |  |  |  | XCLA | hla | 990 | 0 | 0.4934 | 0 | -0.0002 | 0 | 0
| MD | NN | EE | VV | NE | NV | EV |  |  | XCLH | hla | 990 | 0.4934 | 0 | 0 | 0.0002 | 0 | 0
DRFR | nev | 960 | 0 | 0 | 0.1225 | 0 | 0 | 0 |  | DEC-U | hla | 990 | 0 | 0 | 0 | 0 | 0 | 0
DSFS | nev | 960 | 0 | 0 | 0.289 | 0 | 0 | 0 |  | DEC-CI | hla | 990 | 0 | 0 | 0 | 0 | 0 | 0
DSTG | nev | 960 | 0 | 0 | 0.0531 | 0 | 0 | 0 |  | DBH-U | hla | 990 | 0 | 0 | 0 | 0 | 0 | 0
ABXY-TI1S | nev | 960 | 0.1526 | 0.0007 | 0 | -0.0105 | 0 | 0 |  | DBH-CI | hla | 990 | 0 | 0 | 0 | 0 | 0 | 0
ABXY-TI2S | nev | 960 | 0.0007 | 0.1526 | 0 | 0.0105 | 0 | 0 |  | SAGE | hla | 990 | 0 | 0 | 0 | 0 | 0 | 0
ABZ | nev | 960 | 0 | 0 | 0 | 0 | 0 | 0 |  | XYM3E | hla | 990 | 0.9255 | 0.0647 | 0 | 1 | 0 | 0
ASXY-TI1S | nev | 960 | 0 | 0 | 0 | 0 | 0 | 0 |  | XYM4E | hla | 990 | 0.0647 | 0.9255 | 0 | -1 | 0 | 0
ASXY-TI2S | nev | 960 | 0 | 0 | 0 | 0 | 0 | 0 |  | DEC-OI | hla | 990 | 0 | 0 | 0 | 0 | 0 | 0
ASXY-TI3S | nev | 960 | 0 | 0 | 0 | 0 | 0 | 0 |  | DBH-OI | hla | 990 | 0 | 0 | 0 | 0 | 0 | 0
ASZ | nev | 960 | 0 | 0 | 0 | 0 | 0 | 0 |  | TOTAL | hla | 990 | 1.1258 | 1.1258 | 0.6999 | 0 | 0 | 0
MBXY-TI1S | nev | 960 | 0 | 0 | 0 | 0 | 0 | 0 |  | ***************************************************************************************************************
MBXY-TI2S | nev | 960 | 0 | 0 | 0 | 0 | 0 | 0 |  |  | MD | INC | AZT | TF | TVD | MODE
MBZ | nev | 960 | 0 | 0 | 0 | 0 | 0 | 0 |  | SURVEY | 1020 | 1.33 | 356 | 0 | 1020 | Static
MSXY-TI1S | nev | 960 | 0 | 0 | 0 | 0 | 0 | 0 |  |  | MD | NN | EE | VV | NE | NV | EV
MSXY-TI2S | nev | 960 | 0 | 0 | 0 | 0 | 0 | 0 |  | DRFR | nev | 1020 | 0 | 0 | 0.1225 | 0 | 0.0014 | -0.0001
MSXY-TI3S | nev | 960 | 0 | 0 | 0 | 0 | 0 | 0 |  | DSFS | nev | 1020 | 0 | 0 | 0.3263 | 0 | 0.0001 | 0
MSZ | nev | 960 | 0 | 0 | 0 | 0 | 0 | 0 |  | DSTG | nev | 1020 | 0 | 0 | 0.0677 | 0 | 0 | 0
DECR | nev | 960 | 0 | 0 | 0 | 0 | 0 | 0 |  | ABXY-TI1S | nev | 1020 | 0.1723 | 0.0008 | 0 | -0.0119 | -0.0001 | 0
DBHR | nev | 960 | 0 | 0 | 0 | 0 | 0 | 0 |  | ABXY-TI2S | nev | 1020 | 0.0008 | 0.1719 | 0 | 0.0118 | 0 | 0
AMIL | nev | 960 | 0 | 0 | 0 | 0 | 0 | 0 |  | ABZ | nev | 1020 | 0 | 0 | 0 | 0 | 0 | 0
XYM1 | nev | 960 | 0 | 0 | 0 | 0 | 0 | 0 |  | ASXY-TI1S | nev | 1020 | 0 | 0 | 0 | 0 | 0 | 0
XYM2 | nev | 960 | 0 | 0 | 0 | 0 | 0 | 0 |  | ASXY-TI2S | nev | 1020 | 0 | 0 | 0 | 0 | 0 | 0
XCLA | nev | 960 | 0.0011 | 0.2349 | 0 | 0.0164 | 0 | 0 |  | ASXY-TI3S | nev | 1020 | 0 | 0 | 0 | 0 | 0 | 0
XCLH | nev | 960 | 0.2349 | 0.0011 | 0 | -0.0164 | 0 | 0 |  | ASZ | nev | 1020 | 0 | 0 | 0 | 0 | 0 | 0
DEC-U | nev | 960 | 0 | 0 | 0 | 0 | 0 | 0 |  | MBXY-TI1S | nev | 1020 | 0 | 0 | 0 | 0 | 0 | 0
DEC-OS | nev | 960 | 0 | 0 | 0 | 0 | 0 | 0 |  | MBXY-TI2S | nev | 1020 | 0 | 0 | 0 | 0 | 0 | 0
DBH-U | nev | 960 | 0 | 0 | 0 | 0 | 0 | 0 |  | MBZ | nev | 1020 | 0 | 0 | 0 | 0 | 0 | 0
DBH-OS | nev | 960 | 0 | 0 | 0 | 0 | 0 | 0 |  | MSXY-TI1S | nev | 1020 | 0 | 0 | 0 | 0 | 0 | 0
SAGE | nev | 960 | 0 | 0 | 0 | 0 | 0 | 0 |  | MSXY-TI2S | nev | 1020 | 0 | 0 | 0 | 0 | 0 | 0
XYM3E | nev | 960 | 0.8361 | 0 | 0 | 0 | 0 | 0 |  | MSXY-TI3S | nev | 1020 | 0 | 0 | 0 | 0 | 0 | 0
XYM4E | nev | 960 | 0 | 0.8361 | 0 | 0 | 0 | 0 |  | MSZ | nev | 1020 | 0 | 0 | 0 | 0 | 0 | 0
DEC-OH | nev | 960 | 0 | 0 | 0 | 0 | 0 | 0 |  | DECR | nev | 1020 | 0 | 0 | 0 | 0 | 0 | 0
DEC-OI | nev | 960 | 0 | 0 | 0 | 0 | 0 | 0 |  | DBHR | nev | 1020 | 0 | 0 | 0 | 0 | 0 | 0
DBH-OH | nev | 960 | 0 | 0 | 0 | 0 | 0 | 0 |  | AMIL | nev | 1020 | 0 | 0 | 0 | 0 | 0 | 0
DBH-OI | nev | 960 | 0 | 0 | 0 | 0 | 0 | 0 |  | XYM1 | nev | 1020 | 0 | 0 | 0 | 0 | 0 | 0
TOTAL | nev | 960 | 1.2255 | 1.2255 | 0.4646 | 0 | 0 | 0 |  | XYM2 | nev | 1020 | 0 | 0 | 0 | 0 | 0 | 0
[10 empty] | XCLA | nev | 1020 | 0.0012 | 0.2497 | 0 | 0.0175 | 0 | 0
| MD | sigHS | sigLA | sigAH | corrHL | corrHA | corrLA |  |  | XCLH | nev | 1020 | 0.2558 | 0.0013 | 0 | -0.0179 | -0.0003 | 0
DRFR | hla | 960 | 0 | 0 | 0.35 | 0 | 0 | 0 |  | DEC-U | nev | 1020 | 0 | 0 | 0 | 0 | 0 | 0
DSFS | hla | 960 | 0 | 0 | 0.5376 | 0 | 0 | 0 |  | DEC-CI | nev | 1020 | 0 | 0 | 0 | 0 | 0 | 0
DSTG | hla | 960 | 0 | 0 | 0.2304 | 0 | 0 | 0 |  | DBH-U | nev | 1020 | 0 | 0 | 0 | 0 | 0 | 0
ABXY-TI1S | hla | 960 | 0.3916 | 0.0004 | 0 | 1 | 0 | 0 |  | DBH-CI | nev | 1020 | 0 | 0 | 0 | 0 | 0 | 0
ABXY-TI2S | hla | 960 | 0.0004 | 0.3916 | 0 | -1 | 0 | 0 |  | SAGE | nev | 1020 | 0.0004 | 0 | 0 | 0 | 0 | 0
ABZ | hla | 960 | 0 | 0 | 0 | 0 | 0 | 0 |  | XYM3E | nev | 1020 | 0.8855 | 0 | 0 | 0 | -0.0001 | 0
ASXY-TI1S | hla | 960 | 0 | 0 | 0 | 0 | 0 | 0 |  | XYM4E | nev | 1020 | 0 | 0.8855 | 0 | 0 | 0 | 0
ASXY-TI2S | hla | 960 | 0 | 0 | 0 | 0 | 0 | 0 |  | DEC-OI | nev | 1020 | 0 | 0 | 0 | 0 | 0 | 0
ASXY-TI3S | hla | 960 | 0 | 0 | 0 | 0 | 0 | 0 |  | DBH-OI | nev | 1020 | 0 | 0 | 0 | 0 | 0 | 0
ASZ | hla | 960 | 0 | 0 | 0 | 0 | 0 | 0 |  | TOTAL | nev | 1020 | 1.316 | 1.3091 | 0.5164 | -0.0005 | 0.001 | -0.0001
MBXY-TI1S | hla | 960 | 0 | 0 | 0 | 0 | 0 | 0
MBXY-TI2S | hla | 960 | 0 | 0 | 0 | 0 | 0 | 0 |  |  | MD | sigHS | sigLA | sigAH | corrHL | corrHA | corrLA
MBZ | hla | 960 | 0 | 0 | 0 | 0 | 0 | 0 |  | DRFR | hla | 1020 | 0.0057 | 0 | 0.35 | 0 | -0.707 | 0
MSXY-TI1S | hla | 960 | 0 | 0 | 0 | 0 | 0 | 0 |  | DSFS | hla | 1020 | 0.0131 | 0 | 0.571 | 0 | -1 | 0
MSXY-TI2S | hla | 960 | 0 | 0 | 0 | 0 | 0 | 0 |  | DSTG | hla | 1020 | 0.0059 | 0 | 0.26 | 0 | -1 | 0
MSXY-TI3S | hla | 960 | 0 | 0 | 0 | 0 | 0 | 0 |  | ABXY-TI1S | hla | 1020 | 0.4159 | 0.0005 | 0.0095 | 1 | 1 | 1
MSZ | hla | 960 | 0 | 0 | 0 | 0 | 0 | 0 |  | ABXY-TI2S | hla | 1020 | 0.0004 | 0.4156 | 0 | -1 | 1 | -1
DECR | hla | 960 | 0 | 0 | 0 | 0 | 0 | 0 |  | ABZ | hla | 1020 | 0.0001 | 0 | 0 | 0 | 0 | 0
DBHR | hla | 960 | 0 | 0 | 0 | 0 | 0 | 0 |  | ASXY-TI1S | hla | 1020 | 0.0001 | 0 | 0 | 0 | 0 | 0
AMIL | hla | 960 | 0 | 0 | 0 | 0 | 0 | 0 |  | ASXY-TI2S | hla | 1020 | 0.0001 | 0 | 0 | 0 | 0 | 0
XYM1 | hla | 960 | 0 | 0 | 0 | 0 | 0 | 0 |  | ASXY-TI3S | hla | 1020 | 0 | 0.0001 | 0 | 0 | 0 | 0
XYM2 | hla | 960 | 0 | 0 | 0 | 0 | 0 | 0 |  | ASZ | hla | 1020 | 0.0002 | 0 | 0 | 0 | 0 | 0
XCLA | hla | 960 | 0 | 0.4859 | 0 | -0.0002 | 0 | 0 |  | MBXY-TI1S | hla | 1020 | 0 | 0.0001 | 0 | 0 | 0 | 0
XCLH | hla | 960 | 0.4859 | 0 | 0 | 0.0002 | 0 | 0 |  | MBXY-TI2S | hla | 1020 | 0 | 0.0014 | 0 | 0 | 0 | 0
DEC-U | hla | 960 | 0 | 0 | 0 | 0 | 0 | 0 |  | MBZ | hla | 1020 | 0 | 0 | 0 | 0 | 0 | 0
DEC-OS | hla | 960 | 0 | 0 | 0 | 0 | 0 | 0 |  | MSXY-TI1S | hla | 1020 | 0 | 0 | 0 | 0 | 0 | 0
DBH-U | hla | 960 | 0 | 0 | 0 | 0 | 0 | 0 |  | MSXY-TI2S | hla | 1020 | 0 | 0 | 0 | 0 | 0 | 0
DBH-OS | hla | 960 | 0 | 0 | 0 | 0 | 0 | 0 |  | MSXY-TI3S | hla | 1020 | 0 | 0.0003 | 0 | 0 | 0 | 0
SAGE | hla | 960 | 0 | 0 | 0 | 0 | 0 | 0 |  | MSZ | hla | 1020 | 0 | 0 | 0 | 0 | 0 | 0
XYM3E | hla | 960 | 0.9122 | 0.0638 | 0 | 1 | 0 | 0 |  | DECR | hla | 1020 | 0 | 0.0006 | 0 | 0 | 0 | 0
XYM4E | hla | 960 | 0.0638 | 0.9122 | 0 | -1 | 0 | 0 |  | DBHR | hla | 1020 | 0 | 0.0011 | 0 | 0 | 0 | 0
DEC-OH | hla | 960 | 0 | 0 | 0 | 0 | 0 | 0 |  | AMIL | hla | 1020 | 0 | 0 | 0 | 0 | 0 | 0
DEC-OI | hla | 960 | 0 | 0 | 0 | 0 | 0 | 0 |  | XYM1 | hla | 1020 | 0.0006 | 0 | 0 | 0 | 0 | 0
DBH-OH | hla | 960 | 0 | 0 | 0 | 0 | 0 | 0 |  | XYM2 | hla | 1020 | 0 | 0.0006 | 0 | 0 | 0 | 0
DBH-OI | hla | 960 | 0 | 0 | 0 | 0 | 0 | 0 |  | XCLA | hla | 1020 | 0 | 0.5009 | 0 | -0.0002 | 0 | 0
TOTAL | hla | 960 | 1.107 | 1.107 | 0.6816 | 0 | 0 | 0 |  | XCLH | hla | 1020 | 0.5068 | 0 | 0.0115 | 0.0002 | 0.9733 | 0.0002
*************************************************************************************************************** | [9 empty] | DEC-U | hla | 1020 | 0 | 0.0007 | 0 | 0 | 0 | 0
| MD | INC | AZT | TF | TVD | MODE |  |  |  | DEC-CI | hla | 1020 | 0 | 0.0005 | 0 | 0 | 0 | 0
SURVEY | 990 | 0 | 356 | 0 | 990 | Static |  |  |  | DBH-U | hla | 1020 | 0 | 0.0005 | 0 | 0 | 0 | 0
| MD | NN | EE | VV | NE | NV | EV |  |  | DBH-CI | hla | 1020 | 0 | 0.0003 | 0 | 0 | 0 | 0
DRFR | nev | 990 | 0 | 0 | 0.1225 | 0 | 0 | 0 |  | SAGE | hla | 1020 | 0.0204 | 0 | 0 | 0 | 0 | 0
DSFS | nev | 990 | 0 | 0 | 0.3074 | 0 | 0 | 0 |  | XYM3E | hla | 1020 | 0.9384 | 0.0656 | 0.0217 | 1 | 0.9965 | 0.9965
DSTG | nev | 990 | 0 | 0 | 0.06 | 0 | 0 | 0 |  | XYM4E | hla | 1020 | 0.0656 | 0.9387 | 0.0015 | -1 | 0.9965 | -0.9965
ABXY-TI1S | nev | 990 | 0.1623 | 0.0008 | 0 | -0.0112 | 0 | 0 |  | DEC-OI | hla | 1020 | 0 | 0.0003 | 0 | 0 | 0 | 0
ABXY-TI2S | nev | 990 | 0.0008 | 0.1623 | 0 | 0.0112 | 0 | 0 |  | DBH-OI | hla | 1020 | 0 | 0.0001 | 0 | 0 | 0 | 0
ABZ | nev | 990 | 0 | 0 | 0 | 0 | 0 | 0 |  | TOTAL | hla | 1020 | 1.147 | 1.1442 | 0.7189 | 0 | 0.0238 | 0
ASXY-TI1S | nev | 990 | 0 | 0 | 0 | 0 | 0 | 0 |  | ***************************************************************************************************************
ASXY-TI2S | nev | 990 | 0 | 0 | 0 | 0 | 0 | 0 |  |  | MD | INC | AZT | TF | TVD | MODE
ASXY-TI3S | nev | 990 | 0 | 0 | 0 | 0 | 0 | 0 |  | SURVEY | 1050 | 3.33 | 356 | 0 | 1049.97 | Static
ASZ | nev | 990 | 0 | 0 | 0 | 0 | 0 | 0 |  |  | MD | NN | EE | VV | NE | NV | EV
MBXY-TI1S | nev | 990 | 0 | 0 | 0 | 0 | 0 | 0 |  | DRFR | nev | 1050 | 0.0003 | 0 | 0.1223 | 0 | 0.005 | -0.0003
MBXY-TI2S | nev | 990 | 0 | 0 | 0 | 0 | 0 | 0 |  | DSFS | nev | 1050 | 0 | 0 | 0.3457 | 0 | 0.0005 | 0
MBZ | nev | 990 | 0 | 0 | 0 | 0 | 0 | 0 |  | DSTG | nev | 1050 | 0 | 0 | 0.076 | 0 | 0.0002 | 0
MSXY-TI1S | nev | 990 | 0 | 0 | 0 | 0 | 0 | 0 |  | ABXY-TI1S | nev | 1050 | 0.1825 | 0.0009 | 0 | -0.0125 | -0.0003 | 0
MSXY-TI2S | nev | 990 | 0 | 0 | 0 | 0 | 0 | 0 |  | ABXY-TI2S | nev | 1050 | 0.0009 | 0.181 | 0 | 0.0125 | 0 | 0
MSXY-TI3S | nev | 990 | 0 | 0 | 0 | 0 | 0 | 0 |  | ABZ | nev | 1050 | 0 | 0 | 0 | 0 | 0 | 0
MSZ | nev | 990 | 0 | 0 | 0 | 0 | 0 | 0 |  | ASXY-TI1S | nev | 1050 | 0 | 0 | 0 | 0 | 0 | 0
DECR | nev | 990 | 0 | 0 | 0 | 0 | 0 | 0 |  | ASXY-TI2S | nev | 1050 | 0 | 0 | 0 | 0 | 0 | 0
DBHR | nev | 990 | 0 | 0 | 0 | 0 | 0 | 0 |  | ASXY-TI3S | nev | 1050 | 0 | 0 | 0 | 0 | 0 | 0
AMIL | nev | 990 | 0 | 0 | 0 | 0 | 0 | 0 |  | ASZ | nev | 1050 | 0 | 0 | 0 | 0 | 0 | 0
XYM1 | nev | 990 | 0 | 0 | 0 | 0 | 0 | 0 |  | MBXY-TI1S | nev | 1050 | 0 | 0 | 0 | 0 | 0 | 0
XYM2 | nev | 990 | 0 | 0 | 0 | 0 | 0 | 0 |  | MBXY-TI2S | nev | 1050 | 0 | 0 | 0 | 0 | 0 | 0
XCLA | nev | 990 | 0.0012 | 0.2423 | 0 | 0.0169 | 0 | 0 |  | MBZ | nev | 1050 | 0 | 0 | 0 | 0 | 0 | 0
XCLH | nev | 990 | 0.2423 | 0.0012 | 0 | -0.0169 | 0 | 0 |  | MSXY-TI1S | nev | 1050 | 0 | 0 | 0 | 0 | 0 | 0
DEC-U | nev | 990 | 0 | 0 | 0 | 0 | 0 | 0 |  | MSXY-TI2S | nev | 1050 | 0 | 0 | 0 | 0 | 0 | 0
DEC-OS | nev | 990 | 0 | 0 | 0 | 0 | 0 | 0 |  | MSXY-TI3S | nev | 1050 | 0 | 0 | 0 | 0 | 0 | 0
DBH-U | nev | 990 | 0 | 0 | 0 | 0 | 0 | 0 |  | MSZ | nev | 1050 | 0 | 0 | 0 | 0 | 0 | 0
DBH-OS | nev | 990 | 0 | 0 | 0 | 0 | 0 | 0 |  | DECR | nev | 1050 | 0 | 0 | 0 | 0 | 0 | 0
SAGE | nev | 990 | 0 | 0 | 0 | 0 | 0 | 0 |  | DBHR | nev | 1050 | 0 | 0 | 0 | 0 | 0 | 0
XYM3E | nev | 990 | 0.8608 | 0 | 0 | 0 | 0 | 0 |  | AMIL | nev | 1050 | 0 | 0 | 0 | 0 | 0 | 0
XYM4E | nev | 990 | 0 | 0.8608 | 0 | 0 | 0 | 0 |  | XYM1 | nev | 1050 | 0 | 0 | 0 | 0 | 0 | 0
DEC-OH | nev | 990 | 0 | 0 | 0 | 0 | 0 | 0 |  | XYM2 | nev | 1050 | 0 | 0 | 0 | 0 | 0 | 0
DEC-OI | nev | 990 | 0 | 0 | 0 | 0 | 0 | 0 |  | XCLA | nev | 1050 | 0.0013 | 0.257 | 0 | 0.018 | 0 | 0
DBH-OH | nev | 990 | 0 | 0 | 0 | 0 | 0 | 0 |  | XCLH | nev | 1050 | 0.2861 | 0.0014 | 0.0001 | -0.02 | -0.0021 | 0.0001
DBH-OI | nev | 990 | 0 | 0 | 0 | 0 | 0 | 0 |  | DEC-U | nev | 1050 | 0 | 0 | 0 | 0 | 0 | 0
TOTAL | nev | 990 | 1.2673 | 1.2673 | 0.4899 | 0 | 0 | 0 |  | DEC-CI | nev | 1050 | 0 | 0 | 0 | 0 | 0 | 0
[10 empty] | DBH-U | nev | 1050 | 0 | 0 | 0 | 0 | 0 | 0
| MD | sigHS | sigLA | sigAH | corrHL | corrHA | corrLA |  |  | DBH-CI | nev | 1050 | 0 | 0 | 0 | 0 | 0 | 0
DRFR | hla | 990 | 0 | 0 | 0.35 | 0 | 0 | 0 |  | SAGE | nev | 1050 | 0.0044 | 0 | 0 | -0.0003 | -0.0002 | 0
DSFS | hla | 990 | 0 | 0 | 0.5544 | 0 | 0 | 0 |  | XYM3E | nev | 1050 | 0.9101 | 0 | 0 | 0 | -0.0009 | 0
DSTG | hla | 990 | 0 | 0 | 0.245 | 0 | 0 | 0 |  | XYM4E | nev | 1050 | 0 | 0.9101 | 0 | 0 | 0 | 0.0001
ABXY-TI1S | hla | 990 | 0.4038 | 0.0004 | 0 | 1 | 0 | 0 |  | DEC-OI | nev | 1050 | 0 | 0 | 0 | 0 | 0 | 0
ABXY-TI2S | hla | 990 | 0.0004 | 0.4038 | 0 | -1 | 0 | 0 |  | DBH-OI | nev | 1050 | 0 | 0 | 0 | 0 | 0 | 0
ABZ | hla | 990 | 0 | 0 | 0 | 0 | 0 | 0 |  | TOTAL | nev | 1050 | 1.3855 | 1.3506 | 0.5441 | -0.0024 | 0.0023 | -0.0002
ASXY-TI1S | hla | 990 | 0 | 0 | 0 | 0 | 0 | 0
ASXY-TI2S | hla | 990 | 0 | 0 | 0 | 0 | 0 | 0 |  |  | MD | sigHS | sigLA | sigAH | corrHL | corrHA | corrLA
ASXY-TI3S | hla | 990 | 0 | 0 | 0 | 0 | 0 | 0 |  | DRFR | hla | 1050 | 0.0125 | 0 | 0.3499 | 0 | -0.4864 | 0
ASZ | hla | 990 | 0 | 0 | 0 | 0 | 0 | 0 |  | DSFS | hla | 1050 | 0.0333 | 0 | 0.587 | 0 | -1 | 0
MBXY-TI1S | hla | 990 | 0 | 0 | 0 | 0 | 0 | 0 |  | DSTG | hla | 1050 | 0.0152 | 0 | 0.2752 | 0 | -1 | 0
MBXY-TI2S | hla | 990 | 0 | 0 | 0 | 0 | 0 | 0 |  | ABXY-TI1S | hla | 1050 | 0.4276 | 0.0006 | 0.0242 | 1 | 1 | 1
MBZ | hla | 990 | 0 | 0 | 0 | 0 | 0 | 0 |  | ABXY-TI2S | hla | 1050 | 0.0004 | 0.4265 | 0 | -1 | 1 | -1
MSXY-TI1S | hla | 990 | 0 | 0 | 0 | 0 | 0 | 0 |  | ABZ | hla | 1050 | 0.0006 | 0 | 0 | 1 | 1 | 1
MSXY-TI2S | hla | 990 | 0 | 0 | 0 | 0 | 0 | 0 |  | ASXY-TI1S | hla | 1050 | 0.0006 | 0 | 0 | 1 | 1 | 1
MSXY-TI3S | hla | 990 | 0 | 0 | 0 | 0 | 0 | 0 |  | ASXY-TI2S | hla | 1050 | 0.0004 | 0 | 0 | 1 | 1 | 1
MSZ | hla | 990 | 0 | 0 | 0 | 0 | 0 | 0 |  | ASXY-TI3S | hla | 1050 | 0 | 0.0003 | 0 | 0 | 0 | 0
DECR | hla | 990 | 0 | 0 | 0 | 0 | 0 | 0 |  | ASZ | hla | 1050 | 0.0008 | 0 | 0 | 1 | 1 | 1
DBHR | hla | 990 | 0 | 0 | 0 | 0 | 0 | 0 |  | MBXY-TI1S | hla | 1050 | 0 | 0.0004 | 0 | 0 | 0 | 0
AMIL | hla | 990 | 0 | 0 | 0 | 0 | 0 | 0 |  | MBXY-TI2S | hla | 1050 | 0 | 0.0064 | 0 | 0 | 0 | 0
XYM1 | hla | 990 | 0 | 0 | 0 | 0 | 0 | 0 |  | MBZ | hla | 1050 | 0 | 0 | 0 | 0 | 0 | 0
XYM2 | hla | 990 | 0 | 0 | 0 | 0 | 0 | 0 |  | MSXY-TI1S | hla | 1050 | 0 | 0 | 0 | 0 | 0 | 0
XCLA | hla | 990 | 0 | 0.4934 | 0 | -0.0002 | 0 | 0 |  | MSXY-TI2S | hla | 1050 | 0 | 0.0002 | 0 | 0 | 0 | 0
XCLH | hla | 990 | 0.4934 | 0 | 0 | 0.0002 | 0 | 0 |  | MSXY-TI3S | hla | 1050 | 0 | 0.0011 | 0 | 0 | 0 | 0
DEC-U | hla | 990 | 0 | 0 | 0 | 0 | 0 | 0 |  | MSZ | hla | 1050 | 0 | 0 | 0 | 0 | 0 | 0
DEC-OS | hla | 990 | 0 | 0 | 0 | 0 | 0 | 0 |  | DECR | hla | 1050 | 0 | 0.0019 | 0 | 0 | 0 | 0
DBH-U | hla | 990 | 0 | 0 | 0 | 0 | 0 | 0 |  | DBHR | hla | 1050 | 0 | 0.0034 | 0 | 0 | 0 | 0
DBH-OS | hla | 990 | 0 | 0 | 0 | 0 | 0 | 0 |  | AMIL | hla | 1050 | 0 | 0.0001 | 0 | 0 | 0 | 0
SAGE | hla | 990 | 0 | 0 | 0 | 0 | 0 | 0 |  | XYM1 | hla | 1050 | 0.0027 | 0 | 0 | 0 | 1 | 0
XYM3E | hla | 990 | 0.9255 | 0.0647 | 0 | 1 | 0 | 0 |  | XYM2 | hla | 1050 | 0 | 0.0027 | 0 | 0 | 0 | 0
XYM4E | hla | 990 | 0.0647 | 0.9255 | 0 | -1 | 0 | 0 |  | XCLA | hla | 1050 | 0 | 0.5082 | 0 | -0.0002 | 0 | 0
DEC-OH | hla | 990 | 0 | 0 | 0 | 0 | 0 | 0 |  | XCLH | hla | 1050 | 0.5355 | 0 | 0.0289 | 0.0002 | 0.9413 | 0.0002
DEC-OI | hla | 990 | 0 | 0 | 0 | 0 | 0 | 0 |  | DEC-U | hla | 1050 | 0 | 0.003 | 0 | 0 | 0 | 0
DBH-OH | hla | 990 | 0 | 0 | 0 | 0 | 0 | 0 |  | DEC-CI | hla | 1050 | 0 | 0.0025 | 0 | 0 | 0 | 0
DBH-OI | hla | 990 | 0 | 0 | 0 | 0 | 0 | 0 |  | DBH-U | hla | 1050 | 0 | 0.002 | 0 | 0 | 0 | 0
TOTAL | hla | 990 | 1.1258 | 1.1258 | 0.6999 | 0 | 0 | 0 |  | DBH-CI | hla | 1050 | 0 | 0.0011 | 0 | 0 | 0 | 0
*************************************************************************************************************** | [9 empty] | SAGE | hla | 1050 | 0.0666 | 0 | 0.0014 | 0 | 1 | 0
| MD | INC | AZT | TF | TVD | MODE |  |  |  | XYM3E | hla | 1050 | 0.9501 | 0.0665 | 0.0546 | 1 | 0.9944 | 0.9945
SURVEY | 1020 | 1.33 | 356 | 0 | 1020 | Static |  |  |  | XYM4E | hla | 1050 | 0.0664 | 0.9517 | 0.0038 | -1 | 0.9944 | -0.9945
| MD | NN | EE | VV | NE | NV | EV |  |  | DEC-OI | hla | 1050 | 0 | 0.0014 | 0 | 0 | 0 | 0
DRFR | nev | 1020 | 0 | 0 | 0.1225 | 0 | 0.0014 | -0.0001 |  | DBH-OI | hla | 1050 | 0 | 0.0006 | 0 | 0 | 0 | 0
DSFS | nev | 1020 | 0 | 0 | 0.3263 | 0 | 0.0001 | 0 |  | TOTAL | hla | 1050 | 1.1758 | 1.1621 | 0.7397 | 0 | 0.0587 | 0
DSTG | nev | 1020 | 0 | 0 | 0.0677 | 0 | 0 | 0 |  | ***************************************************************************************************************
ABXY-TI1S | nev | 1020 | 0.1723 | 0.0008 | 0 | -0.0119 | -0.0001 | 0 |  |  | MD | INC | AZT | TF | TVD | MODE
ABXY-TI2S | nev | 1020 | 0.0008 | 0.1719 | 0 | 0.0118 | 0 | 0 |  | SURVEY | 1080 | 5.33 | 356 | 0 | 1079.88 | Static
ABZ | nev | 1020 | 0 | 0 | 0 | 0 | 0 | 0 |  |  | MD | NN | EE | VV | NE | NV | EV
ASXY-TI1S | nev | 1020 | 0 | 0 | 0 | 0 | 0 | 0 |  | DRFR | nev | 1080 | 0.001 | 0 | 0.1218 | -0.0001 | 0.0092 | -0.0006
ASXY-TI2S | nev | 1020 | 0 | 0 | 0 | 0 | 0 | 0 |  | DSFS | nev | 1080 | 0 | 0 | 0.3657 | 0 | 0.0013 | -0.0001
ASXY-TI3S | nev | 1020 | 0 | 0 | 0 | 0 | 0 | 0 |  | DSTG | nev | 1080 | 0 | 0 | 0.085 | 0 | 0.0006 | 0
ASZ | nev | 1020 | 0 | 0 | 0 | 0 | 0 | 0 |  | ABXY-TI1S | nev | 1080 | 0.1931 | 0.0009 | 0 | -0.0132 | -0.0007 | 0
MBXY-TI1S | nev | 1020 | 0 | 0 | 0 | 0 | 0 | 0 |  | ABXY-TI2S | nev | 1080 | 0.0009 | 0.1893 | 0 | 0.013 | 0 | 0
MBXY-TI2S | nev | 1020 | 0 | 0 | 0 | 0 | 0 | 0 |  | ABZ | nev | 1080 | 0 | 0 | 0 | 0 | 0 | 0
MBZ | nev | 1020 | 0 | 0 | 0 | 0 | 0 | 0 |  | ASXY-TI1S | nev | 1080 | 0 | 0 | 0 | 0 | 0 | 0
MSXY-TI1S | nev | 1020 | 0 | 0 | 0 | 0 | 0 | 0 |  | ASXY-TI2S | nev | 1080 | 0 | 0 | 0 | 0 | 0 | 0
MSXY-TI2S | nev | 1020 | 0 | 0 | 0 | 0 | 0 | 0 |  | ASXY-TI3S | nev | 1080 | 0 | 0 | 0 | 0 | 0 | 0
MSXY-TI3S | nev | 1020 | 0 | 0 | 0 | 0 | 0 | 0 |  | ASZ | nev | 1080 | 0 | 0 | 0 | 0 | 0 | 0
MSZ | nev | 1020 | 0 | 0 | 0 | 0 | 0 | 0 |  | MBXY-TI1S | nev | 1080 | 0 | 0 | 0 | 0 | 0 | 0
DECR | nev | 1020 | 0 | 0 | 0 | 0 | 0 | 0 |  | MBXY-TI2S | nev | 1080 | 0 | 0.0002 | 0 | 0 | 0 | 0
DBHR | nev | 1020 | 0 | 0 | 0 | 0 | 0 | 0 |  | MBZ | nev | 1080 | 0 | 0 | 0 | 0 | 0 | 0
AMIL | nev | 1020 | 0 | 0 | 0 | 0 | 0 | 0 |  | MSXY-TI1S | nev | 1080 | 0 | 0 | 0 | 0 | 0 | 0
XYM1 | nev | 1020 | 0 | 0 | 0 | 0 | 0 | 0 |  | MSXY-TI2S | nev | 1080 | 0 | 0 | 0 | 0 | 0 | 0
XYM2 | nev | 1020 | 0 | 0 | 0 | 0 | 0 | 0 |  | MSXY-TI3S | nev | 1080 | 0 | 0 | 0 | 0 | 0 | 0
XCLA | nev | 1020 | 0.0012 | 0.2497 | 0 | 0.0175 | 0 | 0 |  | MSZ | nev | 1080 | 0 | 0 | 0 | 0 | 0 | 0
XCLH | nev | 1020 | 0.2558 | 0.0013 | 0 | -0.0179 | -0.0003 | 0 |  | DECR | nev | 1080 | 0 | 0 | 0 | 0 | 0 | 0
DEC-U | nev | 1020 | 0 | 0 | 0 | 0 | 0 | 0 |  | DBHR | nev | 1080 | 0 | 0.0001 | 0 | 0 | 0 | 0
DEC-OS | nev | 1020 | 0 | 0 | 0 | 0 | 0 | 0 |  | AMIL | nev | 1080 | 0 | 0 | 0 | 0 | 0 | 0
DBH-U | nev | 1020 | 0 | 0 | 0 | 0 | 0 | 0 |  | XYM1 | nev | 1080 | 0 | 0 | 0 | 0 | 0 | 0
DBH-OS | nev | 1020 | 0 | 0 | 0 | 0 | 0 | 0 |  | XYM2 | nev | 1080 | 0 | 0 | 0 | 0 | 0 | 0
SAGE | nev | 1020 | 0.0004 | 0 | 0 | 0 | 0 | 0 |  | XCLA | nev | 1080 | 0.0013 | 0.2644 | 0 | 0.0185 | 0 | 0
XYM3E | nev | 1020 | 0.8855 | 0 | 0 | 0 | -0.0001 | 0 |  | XCLH | nev | 1080 | 0.3163 | 0.0015 | 0.0004 | -0.0221 | -0.0049 | 0.0003
XYM4E | nev | 1020 | 0 | 0.8855 | 0 | 0 | 0 | 0 |  | DEC-U | nev | 1080 | 0 | 0.0001 | 0 | 0 | 0 | 0
DEC-OH | nev | 1020 | 0 | 0 | 0 | 0 | 0 | 0 |  | DEC-CI | nev | 1080 | 0 | 0 | 0 | 0 | 0 | 0
DEC-OI | nev | 1020 | 0 | 0 | 0 | 0 | 0 | 0 |  | DBH-U | nev | 1080 | 0 | 0 | 0 | 0 | 0 | 0
DBH-OH | nev | 1020 | 0 | 0 | 0 | 0 | 0 | 0 |  | DBH-CI | nev | 1080 | 0 | 0 | 0 | 0 | 0 | 0
DBH-OI | nev | 1020 | 0 | 0 | 0 | 0 | 0 | 0 |  | SAGE | nev | 1080 | 0.0146 | 0.0001 | 0 | -0.001 | -0.0008 | 0.0001
TOTAL | nev | 1020 | 1.316 | 1.3092 | 0.5164 | -0.0005 | 0.001 | -0.0001 |  | XYM3E | nev | 1080 | 0.9345 | 0 | 0.0001 | 0 | -0.0026 | 0
[10 empty] | XYM4E | nev | 1080 | 0 | 0.9347 | 0 | 0 | 0 | 0.0002
| MD | sigHS | sigLA | sigAH | corrHL | corrHA | corrLA |  |  | DEC-OI | nev | 1080 | 0 | 0 | 0 | 0 | 0 | 0
DRFR | hla | 1020 | 0.0057 | 0 | 0.35 | 0 | -0.707 | 0 |  | DBH-OI | nev | 1080 | 0 | 0 | 0 | 0 | 0 | 0
DSFS | hla | 1020 | 0.0131 | 0 | 0.571 | 0 | -1 | 0 |  | TOTAL | nev | 1080 | 1.4616 | 1.3914 | 0.573 | -0.0048 | 0.0021 | -0.0001
DSTG | hla | 1020 | 0.0059 | 0 | 0.26 | 0 | -1 | 0
ABXY-TI1S | hla | 1020 | 0.4159 | 0.0005 | 0.0095 | 1 | 1 | 1 |  |  | MD | sigHS | sigLA | sigAH | corrHL | corrHA | corrLA
ABXY-TI2S | hla | 1020 | 0.0004 | 0.4156 | 0 | -1 | 1 | -1 |  | DRFR | hla | 1080 | 0.0175 | 0 | 0.3499 | 0 | -0.3472 | 0
ABZ | hla | 1020 | 0.0001 | 0 | 0 | 0 | 0 | 0 |  | DSFS | hla | 1080 | 0.054 | 0 | 0.6023 | 0 | -1 | 0
ASXY-TI1S | hla | 1020 | 0.0001 | 0 | 0 | 0 | 0 | 0 |  | DSTG | hla | 1080 | 0.0251 | 0 | 0.2904 | 0 | -1 | 0
ASXY-TI2S | hla | 1020 | 0.0001 | 0 | 0 | 0 | 0 | 0 |  | ABXY-TI1S | hla | 1080 | 0.4386 | 0.0007 | 0.0394 | 1 | 1 | 1
ASXY-TI3S | hla | 1020 | 0 | 0.0001 | 0 | 0 | 0 | 0 |  | ABXY-TI2S | hla | 1080 | 0.0004 | 0.4362 | 0 | -1 | 1 | -1
ASZ | hla | 1020 | 0.0002 | 0 | 0 | 0 | 0 | 0 |  | ABZ | hla | 1080 | 0.0016 | 0 | 0 | 1 | 1 | 1
MBXY-TI1S | hla | 1020 | 0 | 0.0001 | 0 | 0 | 0 | 0 |  | ASXY-TI1S | hla | 1080 | 0.0014 | 0 | 0 | 1 | 1 | 1
MBXY-TI2S | hla | 1020 | 0 | 0.0014 | 0 | 0 | 0 | 0 |  | ASXY-TI2S | hla | 1080 | 0.001 | 0 | 0 | 1 | 1 | 1
MBZ | hla | 1020 | 0 | 0 | 0 | 0 | 0 | 0 |  | ASXY-TI3S | hla | 1080 | 0 | 0.0008 | 0 | 0 | 0 | 0
MSXY-TI1S | hla | 1020 | 0 | 0 | 0 | 0 | 0 | 0 |  | ASZ | hla | 1080 | 0.0019 | 0 | 0.0001 | 1 | 1 | 1
MSXY-TI2S | hla | 1020 | 0 | 0 | 0 | 0 | 0 | 0 |  | MBXY-TI1S | hla | 1080 | 0 | 0.0011 | 0 | 0 | 0 | 0
MSXY-TI3S | hla | 1020 | 0 | 0.0003 | 0 | 0 | 0 | 0 |  | MBXY-TI2S | hla | 1080 | 0 | 0.0156 | 0 | 0 | 0 | 0
MSZ | hla | 1020 | 0 | 0 | 0 | 0 | 0 | 0 |  | MBZ | hla | 1080 | 0 | 0.0001 | 0 | 0 | 0 | 0
DECR | hla | 1020 | 0 | 0.0006 | 0 | 0 | 0 | 0 |  | MSXY-TI1S | hla | 1080 | 0 | 0.0001 | 0 | 0 | 0 | 0
DBHR | hla | 1020 | 0 | 0.0011 | 0 | 0 | 0 | 0 |  | MSXY-TI2S | hla | 1080 | 0 | 0.0004 | 0 | 0 | 0 | 0
AMIL | hla | 1020 | 0 | 0 | 0 | 0 | 0 | 0 |  | MSXY-TI3S | hla | 1080 | 0 | 0.0025 | 0 | 0 | 0 | 0
XYM1 | hla | 1020 | 0.0006 | 0 | 0 | 0 | 0 | 0 |  | MSZ | hla | 1080 | 0 | 0.0001 | 0 | 0 | 0 | 0
XYM2 | hla | 1020 | 0 | 0.0006 | 0 | 0 | 0 | 0 |  | DECR | hla | 1080 | 0 | 0.0041 | 0 | 0 | 0 | 0
XCLA | hla | 1020 | 0 | 0.5009 | 0 | -0.0002 | 0 | 0 |  | DBHR | hla | 1080 | 0 | 0.0072 | 0 | 0 | 0 | 0
XCLH | hla | 1020 | 0.5068 | 0 | 0.0115 | 0.0002 | 0.9733 | 0.0002 |  | AMIL | hla | 1080 | 0 | 0.0002 | 0 | 0 | 0 | 0
DEC-U | hla | 1020 | 0 | 0.001 | 0 | 0 | 0 | 0 |  | XYM1 | hla | 1080 | 0.0067 | 0 | 0.0002 | 0 | 1 | 0
DEC-OS | hla | 1020 | 0 | 0.0015 | 0 | 0 | 0 | 0 |  | XYM2 | hla | 1080 | 0 | 0.0067 | 0 | 0 | 0 | 0
DBH-U | hla | 1020 | 0 | 0.0008 | 0 | 0 | 0 | 0 |  | XCLA | hla | 1080 | 0 | 0.5155 | 0 | -0.0002 | 0 | 0
DBH-OS | hla | 1020 | 0 | 0.0012 | 0 | 0 | 0 | 0 |  | XCLH | hla | 1080 | 0.5621 | 0 | 0.0469 | 0.0002 | 0.9294 | 0.0002
SAGE | hla | 1020 | 0.0204 | 0 | 0 | 0 | 0 | 0 |  | DEC-U | hla | 1080 | 0 | 0.0074 | 0 | 0 | 0 | 0
XYM3E | hla | 1020 | 0.9384 | 0.0656 | 0.0217 | 1 | 0.9965 | 0.9965 |  | DEC-CI | hla | 1080 | 0 | 0.006 | 0 | 0 | 0 | 0
XYM4E | hla | 1020 | 0.0656 | 0.9387 | 0.0015 | -1 | 0.9965 | -0.9965 |  | DBH-U | hla | 1080 | 0 | 0.005 | 0 | 0 | 0 | 0
DEC-OH | hla | 1020 | 0 | 0.0012 | 0 | 0 | 0 | 0 |  | DBH-CI | hla | 1080 | 0 | 0.0028 | 0 | 0 | 0 | 0
DEC-OI | hla | 1020 | 0 | 0.0003 | 0 | 0 | 0 | 0 |  | SAGE | hla | 1080 | 0.1211 | 0 | 0.0046 | 0 | 1 | 0
DBH-OH | hla | 1020 | 0 | 0.001 | 0 | 0 | 0 | 0 |  | XYM3E | hla | 1080 | 0.9604 | 0.0674 | 0.0877 | 1 | 0.9907 | 0.9908
DBH-OI | hla | 1020 | 0 | 0.0001 | 0 | 0 | 0 | 0 |  | XYM4E | hla | 1080 | 0.0672 | 0.9644 | 0.0061 | -1 | 0.9907 | -0.9908
TOTAL | hla | 1020 | 1.147 | 1.1442 | 0.7189 | 0 | 0.0238 | 0 |  | DEC-OI | hla | 1080 | 0 | 0.0033 | 0 | 0 | 0 | 0
*************************************************************************************************************** | [9 empty] | DBH-OI | hla | 1080 | 0 | 0.0014 | 0 | 0 | 0 | 0
| MD | INC | AZT | TF | TVD | MODE |  |  |  | TOTAL | hla | 1080 | 1.2058 | 1.1795 | 0.7623 | 0.0001 | 0.0917 | 0
SURVEY | 1050 | 3.33 | 356 | 0 | 1049.97 | Static |  |  |  | ***************************************************************************************************************
| MD | NN | EE | VV | NE | NV | EV |  |  |  | MD | INC | AZT | TF | TVD | MODE
DRFR | nev | 1050 | 0.0003 | 0 | 0.1223 | 0 | 0.005 | -0.0003 |  | SURVEY | 1110 | 7.33 | 356 | 0 | 1109.7 | Static
DSFS | nev | 1050 | 0 | 0 | 0.3457 | 0 | 0.0005 | 0 |  |  | MD | NN | EE | VV | NE | NV | EV
DSTG | nev | 1050 | 0 | 0 | 0.076 | 0 | 0.0002 | 0 |  | DRFR | nev | 1110 | 0.0019 | 0 | 0.121 | -0.0001 | 0.0134 | -0.0009
ABXY-TI1S | nev | 1050 | 0.1825 | 0.0009 | 0 | -0.0125 | -0.0003 | 0 |  | DSFS | nev | 1110 | 0 | 0 | 0.3862 | 0 | 0.0025 | -0.0002
ABXY-TI2S | nev | 1050 | 0.0009 | 0.181 | 0 | 0.0125 | 0 | 0 |  | DSTG | nev | 1110 | 0 | 0 | 0.0947 | 0 | 0.0012 | -0.0001
ABZ | nev | 1050 | 0 | 0 | 0 | 0 | 0 | 0 |  | ABXY-TI1S | nev | 1110 | 0.2038 | 0.0009 | 0 | -0.0138 | -0.0013 | 0.0001
ASXY-TI1S | nev | 1050 | 0 | 0 | 0 | 0 | 0 | 0 |  | ABXY-TI2S | nev | 1110 | 0.0009 | 0.1968 | 0 | 0.0136 | 0 | 0
ASXY-TI2S | nev | 1050 | 0 | 0 | 0 | 0 | 0 | 0 |  | ABZ | nev | 1110 | 0 | 0 | 0 | 0 | 0 | 0
ASXY-TI3S | nev | 1050 | 0 | 0 | 0 | 0 | 0 | 0 |  | ASXY-TI1S | nev | 1110 | 0 | 0 | 0 | 0 | 0 | 0
ASZ | nev | 1050 | 0 | 0 | 0 | 0 | 0 | 0 |  | ASXY-TI2S | nev | 1110 | 0 | 0 | 0 | 0 | 0 | 0
MBXY-TI1S | nev | 1050 | 0 | 0 | 0 | 0 | 0 | 0 |  | ASXY-TI3S | nev | 1110 | 0 | 0 | 0 | 0 | 0 | 0
MBXY-TI2S | nev | 1050 | 0 | 0 | 0 | 0 | 0 | 0 |  | ASZ | nev | 1110 | 0 | 0 | 0 | 0 | 0 | 0
MBZ | nev | 1050 | 0 | 0 | 0 | 0 | 0 | 0 |  | MBXY-TI1S | nev | 1110 | 0 | 0 | 0 | 0 | 0 | 0
MSXY-TI1S | nev | 1050 | 0 | 0 | 0 | 0 | 0 | 0 |  | MBXY-TI2S | nev | 1110 | 0 | 0.0008 | 0 | 0.0001 | 0 | 0
MSXY-TI2S | nev | 1050 | 0 | 0 | 0 | 0 | 0 | 0 |  | MBZ | nev | 1110 | 0 | 0 | 0 | 0 | 0 | 0
MSXY-TI3S | nev | 1050 | 0 | 0 | 0 | 0 | 0 | 0 |  | MSXY-TI1S | nev | 1110 | 0 | 0 | 0 | 0 | 0 | 0
MSZ | nev | 1050 | 0 | 0 | 0 | 0 | 0 | 0 |  | MSXY-TI2S | nev | 1110 | 0 | 0 | 0 | 0 | 0 | 0
DECR | nev | 1050 | 0 | 0 | 0 | 0 | 0 | 0 |  | MSXY-TI3S | nev | 1110 | 0 | 0 | 0 | 0 | 0 | 0
DBHR | nev | 1050 | 0 | 0 | 0 | 0 | 0 | 0 |  | MSZ | nev | 1110 | 0 | 0 | 0 | 0 | 0 | 0
AMIL | nev | 1050 | 0 | 0 | 0 | 0 | 0 | 0 |  | DECR | nev | 1110 | 0 | 0 | 0 | 0 | 0 | 0
XYM1 | nev | 1050 | 0 | 0 | 0 | 0 | 0 | 0 |  | DBHR | nev | 1110 | 0 | 0.0001 | 0 | 0 | 0 | 0
XYM2 | nev | 1050 | 0 | 0 | 0 | 0 | 0 | 0 |  | AMIL | nev | 1110 | 0 | 0 | 0 | 0 | 0 | 0
XCLA | nev | 1050 | 0.0013 | 0.257 | 0 | 0.018 | 0 | 0 |  | XYM1 | nev | 1110 | 0.0002 | 0 | 0 | 0 | 0 | 0
XCLH | nev | 1050 | 0.2861 | 0.0014 | 0.0001 | -0.02 | -0.0021 | 0.0001 |  | XYM2 | nev | 1110 | 0 | 0.0002 | 0 | 0 | 0 | 0
DEC-U | nev | 1050 | 0 | 0 | 0 | 0 | 0 | 0 |  | XCLA | nev | 1110 | 0.0013 | 0.2718 | 0 | 0.019 | 0 | 0
DEC-OS | nev | 1050 | 0 | 0 | 0 | 0 | 0 | 0 |  | XCLH | nev | 1110 | 0.3462 | 0.0017 | 0.0009 | -0.0242 | -0.0088 | 0.0006
DBH-U | nev | 1050 | 0 | 0 | 0 | 0 | 0 | 0 |  | DEC-U | nev | 1110 | 0 | 0.0002 | 0 | 0 | 0 | 0
DBH-OS | nev | 1050 | 0 | 0 | 0 | 0 | 0 | 0 |  | DEC-CI | nev | 1110 | 0 | 0.0001 | 0 | 0 | 0 | 0
SAGE | nev | 1050 | 0.0044 | 0 | 0 | -0.0003 | -0.0002 | 0 |  | DBH-U | nev | 1110 | 0 | 0.0001 | 0 | 0 | 0 | 0
XYM3E | nev | 1050 | 0.9101 | 0 | 0 | 0 | -0.0009 | 0 |  | DBH-CI | nev | 1110 | 0 | 0 | 0 | 0 | 0 | 0
XYM4E | nev | 1050 | 0 | 0.9101 | 0 | 0 | 0 | 0.0001 |  | SAGE | nev | 1110 | 0.0325 | 0.0002 | 0.0002 | -0.0023 | -0.0024 | 0.0002
DEC-OH | nev | 1050 | 0 | 0 | 0 | 0 | 0 | 0 |  | XYM3E | nev | 1110 | 0.9587 | 0 | 0.0004 | 0 | -0.005 | 0
DEC-OI | nev | 1050 | 0 | 0 | 0 | 0 | 0 | 0 |  | XYM4E | nev | 1110 | 0 | 0.9591 | 0 | 0 | 0 | 0.0004
DBH-OH | nev | 1050 | 0 | 0 | 0 | 0 | 0 | 0 |  | DEC-OI | nev | 1110 | 0 | 0 | 0 | 0 | 0 | 0
DBH-OI | nev | 1050 | 0 | 0 | 0 | 0 | 0 | 0 |  | DBH-OI | nev | 1110 | 0 | 0 | 0 | 0 | 0 | 0
TOTAL | nev | 1050 | 1.3855 | 1.3507 | 0.5441 | -0.0024 | 0.0023 | -0.0002 |  | TOTAL | nev | 1110 | 1.5456 | 1.4321 | 0.6033 | -0.0077 | -0.0005 | 0
| MD | sigHS | sigLA | sigAH | corrHL | corrHA | corrLA |  |  |  | MD | sigHS | sigLA | sigAH | corrHL | corrHA | corrLA
DRFR | hla | 1050 | 0.0125 | 0 | 0.3499 | 0 | -0.4864 | 0 |  | DRFR | hla | 1110 | 0.0213 | 0 | 0.3499 | 0 | -0.2831 | 0
DSFS | hla | 1050 | 0.0333 | 0 | 0.587 | 0 | -1 | 0 |  | DSFS | hla | 1110 | 0.0753 | 0 | 0.6169 | 0 | -1 | 0
DSTG | hla | 1050 | 0.0152 | 0 | 0.2752 | 0 | -1 | 0 |  | DSTG | hla | 1110 | 0.0355 | 0 | 0.3057 | 0 | -1 | 0
ABXY-TI1S | hla | 1050 | 0.4276 | 0.0006 | 0.0242 | 1 | 1 | 1 |  | ABXY-TI1S | hla | 1110 | 0.4492 | 0.001 | 0.0549 | 1 | 1 | 1
ABXY-TI2S | hla | 1050 | 0.0004 | 0.4265 | 0 | -1 | 1 | -1 |  | ABXY-TI2S | hla | 1110 | 0.0004 | 0.4446 | 0.0001 | -1 | 1 | -1
ABZ | hla | 1050 | 0.0006 | 0 | 0 | 1 | 1 | 1 |  | ABZ | hla | 1110 | 0.0029 | 0 | 0.0001 | 1 | 1 | 1
ASXY-TI1S | hla | 1050 | 0.0006 | 0 | 0 | 1 | 1 | 1 |  | ASXY-TI1S | hla | 1110 | 0.0025 | 0 | 0.0001 | 1 | 1 | 1
ASXY-TI2S | hla | 1050 | 0.0004 | 0 | 0 | 1 | 1 | 1 |  | ASXY-TI2S | hla | 1110 | 0.0018 | 0 | 0.0001 | 1 | 1 | 1
ASXY-TI3S | hla | 1050 | 0 | 0.0003 | 0 | 0 | 0 | 0 |  | ASXY-TI3S | hla | 1110 | 0 | 0.0014 | 0 | 0 | 0 | 0
ASZ | hla | 1050 | 0.0008 | 0 | 0 | 1 | 1 | 1 |  | ASZ | hla | 1110 | 0.0035 | 0.0001 | 0.0001 | 1 | 1 | 1
MBXY-TI1S | hla | 1050 | 0 | 0.0004 | 0 | 0 | 0 | 0 |  | MBXY-TI1S | hla | 1110 | 0 | 0.002 | 0 | 0 | 0 | 0
MBXY-TI2S | hla | 1050 | 0 | 0.0064 | 0 | 0 | 0 | 0 |  | MBXY-TI2S | hla | 1110 | 0 | 0.0292 | 0 | 0 | 0 | 0
MBZ | hla | 1050 | 0 | 0 | 0 | 0 | 0 | 0 |  | MBZ | hla | 1110 | 0 | 0.0002 | 0 | 0 | 0 | 0
MSXY-TI1S | hla | 1050 | 0 | 0 | 0 | 0 | 0 | 0 |  | MSXY-TI1S | hla | 1110 | 0 | 0.0001 | 0 | 0 | 0 | 0
MSXY-TI2S | hla | 1050 | 0 | 0.0002 | 0 | 0 | 0 | 0 |  | MSXY-TI2S | hla | 1110 | 0 | 0.0007 | 0 | 0 | 0 | 0
MSXY-TI3S | hla | 1050 | 0 | 0.0011 | 0 | 0 | 0 | 0 |  | MSXY-TI3S | hla | 1110 | 0 | 0.0043 | 0 | 0 | 0 | 0
MSZ | hla | 1050 | 0 | 0 | 0 | 0 | 0 | 0 |  | MSZ | hla | 1110 | 0 | 0.0002 | 0 | 0 | 0 | 0
DECR | hla | 1050 | 0 | 0.0019 | 0 | 0 | 0 | 0 |  | DECR | hla | 1110 | 0 | 0.0067 | 0 | 0 | 0 | 0
DBHR | hla | 1050 | 0 | 0.0034 | 0 | 0 | 0 | 0 |  | DBHR | hla | 1110 | 0 | 0.0118 | 0 | 0 | 0 | 0
AMIL | hla | 1050 | 0 | 0.0001 | 0 | 0 | 0 | 0 |  | AMIL | hla | 1110 | 0 | 0.0006 | 0 | 0 | 0 | 0
XYM1 | hla | 1050 | 0.0027 | 0 | 0 | 0 | 1 | 0 |  | XYM1 | hla | 1110 | 0.0124 | 0 | 0.0005 | 0 | 1 | 0
XYM2 | hla | 1050 | 0 | 0.0027 | 0 | 0 | 0 | 0 |  | XYM2 | hla | 1110 | 0 | 0.0125 | 0 | 0 | 0 | 0
XCLA | hla | 1050 | 0 | 0.5082 | 0 | -0.0002 | 0 | 0 |  | XCLA | hla | 1110 | 0 | 0.5226 | 0 | -0.0002 | 0 | 0
XCLH | hla | 1050 | 0.5355 | 0 | 0.0289 | 0.0002 | 0.9413 | 0.0002 |  | XCLH | hla | 1110 | 0.5869 | 0 | 0.0656 | 0.0002 | 0.9204 | 0.0002
DEC-U | hla | 1050 | 0 | 0.0044 | 0 | 0 | 0 | 0 |  | DEC-U | hla | 1110 | 0 | 0.0137 | 0 | 0 | 0 | 0
DEC-OS | hla | 1050 | 0 | 0.0066 | 0 | 0 | 0 | 0 |  | DEC-CI | hla | 1110 | 0 | 0.0112 | 0 | 0 | 0 | 0
DBH-U | hla | 1050 | 0 | 0.0038 | 0 | 0 | 0 | 0 |  | DBH-U | hla | 1110 | 0 | 0.0093 | 0 | 0 | 0 | 0
DBH-OS | hla | 1050 | 0 | 0.0054 | 0 | 0 | 0 | 0 |  | DBH-CI | hla | 1110 | 0 | 0.0052 | 0 | 0 | 0 | 0
SAGE | hla | 1050 | 0.0666 | 0 | 0.0014 | 0 | 1 | 0 |  | SAGE | hla | 1110 | 0.181 | 0 | 0.0099 | 0 | 1 | 0
XYM3E | hla | 1050 | 0.9501 | 0.0665 | 0.0546 | 1 | 0.9944 | 0.9945 |  | XYM3E | hla | 1110 | 0.9694 | 0.0683 | 0.1211 | 1 | 0.9868 | 0.9871
XYM4E | hla | 1050 | 0.0664 | 0.9517 | 0.0038 | -1 | 0.9944 | -0.9945 |  | XYM4E | hla | 1110 | 0.0678 | 0.9769 | 0.0085 | -1 | 0.9868 | -0.9871
DEC-OH | hla | 1050 | 0 | 0.0055 | 0 | 0 | 0 | 0 |  | DEC-OI | hla | 1110 | 0 | 0.0062 | 0 | 0 | 0 | 0
DEC-OI | hla | 1050 | 0 | 0.0014 | 0 | 0 | 0 | 0 |  | DBH-OI | hla | 1110 | 0 | 0.0026 | 0 | 0 | 0 | 0
DBH-OH | hla | 1050 | 0 | 0.0045 | 0 | 0 | 0 | 0 |  | TOTAL | hla | 1110 | 1.2373 | 1.1965 | 0.7865 | 0.0002 | 0.1221 | 0
DBH-OI | hla | 1050 | 0 | 0.0006 | 0 | 0 | 0 | 0 |  | ***************************************************************************************************************
TOTAL | hla | 1050 | 1.1758 | 1.1621 | 0.7397 | 0 | 0.0587 | 0 |  |  | MD | INC | AZT | TF | TVD | MODE
*************************************************************************************************************** | [9 empty] | SURVEY | 1140 | 9.33 | 356 | 0 | 1139.38 | Static
| MD | INC | AZT | TF | TVD | MODE |  |  |  |  | MD | NN | EE | VV | NE | NV | EV
SURVEY | 1080 | 5.33 | 356 | 0 | 1079.88 | Static |  |  |  | DRFR | nev | 1140 | 0.0031 | 0 | 0.1199 | -0.0002 | 0.0175 | -0.0012
| MD | NN | EE | VV | NE | NV | EV |  |  | DSFS | nev | 1140 | 0 | 0 | 0.4071 | 0 | 0.0041 | -0.0003
DRFR | nev | 1080 | 0.001 | 0 | 0.1218 | -0.0001 | 0.0092 | -0.0006 |  | DSTG | nev | 1140 | 0 | 0 | 0.1052 | 0 | 0.002 | -0.0001
DSFS | nev | 1080 | 0 | 0 | 0.3657 | 0 | 0.0013 | -0.0001 |  | ABXY-TI1S | nev | 1140 | 0.2148 | 0.001 | 0 | -0.0144 | -0.0022 | 0.0001
DSTG | nev | 1080 | 0 | 0 | 0.085 | 0 | 0.0006 | 0 |  | ABXY-TI2S | nev | 1140 | 0.001 | 0.2032 | 0 | 0.014 | 0 | 0
ABXY-TI1S | nev | 1080 | 0.1931 | 0.0009 | 0 | -0.0132 | -0.0007 | 0 |  | ABZ | nev | 1140 | 0 | 0 | 0 | 0 | 0 | 0
ABXY-TI2S | nev | 1080 | 0.0009 | 0.1893 | 0 | 0.013 | 0 | 0 |  | ASXY-TI1S | nev | 1140 | 0 | 0 | 0 | 0 | 0 | 0
ABZ | nev | 1080 | 0 | 0 | 0 | 0 | 0 | 0 |  | ASXY-TI2S | nev | 1140 | 0 | 0 | 0 | 0 | 0 | 0
ASXY-TI1S | nev | 1080 | 0 | 0 | 0 | 0 | 0 | 0 |  | ASXY-TI3S | nev | 1140 | 0 | 0 | 0 | 0 | 0 | 0
ASXY-TI2S | nev | 1080 | 0 | 0 | 0 | 0 | 0 | 0 |  | ASZ | nev | 1140 | 0 | 0 | 0 | 0 | 0 | 0
ASXY-TI3S | nev | 1080 | 0 | 0 | 0 | 0 | 0 | 0 |  | MBXY-TI1S | nev | 1140 | 0 | 0 | 0 | 0 | 0 | 0
ASZ | nev | 1080 | 0 | 0 | 0 | 0 | 0 | 0 |  | MBXY-TI2S | nev | 1140 | 0 | 0.0022 | 0 | 0.0002 | 0 | 0
MBXY-TI1S | nev | 1080 | 0 | 0 | 0 | 0 | 0 | 0 |  | MBZ | nev | 1140 | 0 | 0 | 0 | 0 | 0 | 0
MBXY-TI2S | nev | 1080 | 0 | 0.0002 | 0 | 0 | 0 | 0 |  | MSXY-TI1S | nev | 1140 | 0 | 0 | 0 | 0 | 0 | 0
MBZ | nev | 1080 | 0 | 0 | 0 | 0 | 0 | 0 |  | MSXY-TI2S | nev | 1140 | 0 | 0 | 0 | 0 | 0 | 0
MSXY-TI1S | nev | 1080 | 0 | 0 | 0 | 0 | 0 | 0 |  | MSXY-TI3S | nev | 1140 | 0 | 0 | 0 | 0 | 0 | 0
MSXY-TI2S | nev | 1080 | 0 | 0 | 0 | 0 | 0 | 0 |  | MSZ | nev | 1140 | 0 | 0 | 0 | 0 | 0 | 0
MSXY-TI3S | nev | 1080 | 0 | 0 | 0 | 0 | 0 | 0 |  | DECR | nev | 1140 | 0 | 0.0001 | 0 | 0 | 0 | 0
MSZ | nev | 1080 | 0 | 0 | 0 | 0 | 0 | 0 |  | DBHR | nev | 1140 | 0 | 0.0003 | 0 | 0 | 0 | 0
DECR | nev | 1080 | 0 | 0 | 0 | 0 | 0 | 0 |  | AMIL | nev | 1140 | 0 | 0 | 0 | 0 | 0 | 0
DBHR | nev | 1080 | 0 | 0.0001 | 0 | 0 | 0 | 0 |  | XYM1 | nev | 1140 | 0.0004 | 0 | 0 | 0 | 0 | 0
AMIL | nev | 1080 | 0 | 0 | 0 | 0 | 0 | 0 |  | XYM2 | nev | 1140 | 0 | 0.0004 | 0 | 0 | 0 | 0
XYM1 | nev | 1080 | 0 | 0 | 0 | 0 | 0 | 0 |  | XCLA | nev | 1140 | 0.0014 | 0.2792 | 0 | 0.0195 | 0 | 0
XYM2 | nev | 1080 | 0 | 0 | 0 | 0 | 0 | 0 |  | XCLH | nev | 1140 | 0.3758 | 0.0018 | 0.0017 | -0.0263 | -0.0136 | 0.001
XCLA | nev | 1080 | 0.0013 | 0.2644 | 0 | 0.0185 | 0 | 0 |  | DEC-U | nev | 1140 | 0 | 0.0005 | 0 | 0 | 0 | 0
XCLH | nev | 1080 | 0.3163 | 0.0015 | 0.0004 | -0.0221 | -0.0049 | 0.0003 |  | DEC-CI | nev | 1140 | 0 | 0.0003 | 0 | 0 | 0 | 0
DEC-U | nev | 1080 | 0 | 0.0001 | 0 | 0 | 0 | 0 |  | DBH-U | nev | 1140 | 0 | 0.0002 | 0 | 0 | 0 | 0
DEC-OS | nev | 1080 | 0 | 0.0003 | 0 | 0 | 0 | 0 |  | DBH-CI | nev | 1140 | 0 | 0.0001 | 0 | 0 | 0 | 0
DBH-U | nev | 1080 | 0 | 0.0001 | 0 | 0 | 0 | 0 |  | SAGE | nev | 1140 | 0.0595 | 0.0003 | 0.0005 | -0.0042 | -0.0055 | 0.0004
DBH-OS | nev | 1080 | 0 | 0.0002 | 0 | 0 | 0 | 0 |  | XYM3E | nev | 1140 | 0.9824 | 0 | 0.0009 | 0 | -0.0083 | 0
SAGE | nev | 1080 | 0.0146 | 0.0001 | 0 | -0.001 | -0.0008 | 0.0001 |  | XYM4E | nev | 1140 | 0 | 0.9833 | 0 | 0 | 0 | 0.0006
XYM3E | nev | 1080 | 0.9345 | 0 | 0.0001 | 0 | -0.0026 | 0 |  | DEC-OI | nev | 1140 | 0 | 0.0001 | 0 | 0 | 0 | 0
XYM4E | nev | 1080 | 0 | 0.9347 | 0 | 0 | 0 | 0.0002 |  | DBH-OI | nev | 1140 | 0 | 0 | 0 | 0 | 0 | 0
DEC-OH | nev | 1080 | 0 | 0.0002 | 0 | 0 | 0 | 0 |  | TOTAL | nev | 1140 | 1.6386 | 1.473 | 0.6353 | -0.0112 | -0.0061 | 0.0004
DEC-OI | nev | 1080 | 0 | 0 | 0 | 0 | 0 | 0
DBH-OH | nev | 1080 | 0 | 0.0001 | 0 | 0 | 0 | 0 |  |  | MD | sigHS | sigLA | sigAH | corrHL | corrHA | corrLA
DBH-OI | nev | 1080 | 0 | 0 | 0 | 0 | 0 | 0 |  | DRFR | hla | 1140 | 0.0245 | 0 | 0.3499 | 0 | -0.2438 | 0
TOTAL | nev | 1080 | 1.4616 | 1.3922 | 0.573 | -0.0047 | 0.0021 | -0.0001 |  | DSFS | hla | 1140 | 0.0971 | 0 | 0.6306 | 0 | -1 | 0
[10 empty] | DSTG | hla | 1140 | 0.0464 | 0 | 0.3211 | 0 | -1 | 0
| MD | sigHS | sigLA | sigAH | corrHL | corrHA | corrLA |  |  | ABXY-TI1S | hla | 1140 | 0.4591 | 0.0013 | 0.0707 | 1 | 1 | 1
DRFR | hla | 1080 | 0.0175 | 0 | 0.3499 | 0 | -0.3472 | 0 |  | ABXY-TI2S | hla | 1140 | 0.0004 | 0.4519 | 0.0001 | -1 | 1 | -1
DSFS | hla | 1080 | 0.054 | 0 | 0.6023 | 0 | -1 | 0 |  | ABZ | hla | 1140 | 0.0047 | 0.0001 | 0.0002 | 1 | 1 | 1
DSTG | hla | 1080 | 0.0251 | 0 | 0.2904 | 0 | -1 | 0 |  | ASXY-TI1S | hla | 1140 | 0.004 | 0.0001 | 0.0002 | 1 | 1 | 1
ABXY-TI1S | hla | 1080 | 0.4386 | 0.0007 | 0.0394 | 1 | 1 | 1 |  | ASXY-TI2S | hla | 1140 | 0.0028 | 0.0001 | 0.0002 | 1 | 1 | 1
ABXY-TI2S | hla | 1080 | 0.0004 | 0.4362 | 0 | -1 | 1 | -1 |  | ASXY-TI3S | hla | 1140 | 0 | 0.002 | 0 | 0 | 0 | 0
ABZ | hla | 1080 | 0.0016 | 0 | 0 | 1 | 1 | 1 |  | ASZ | hla | 1140 | 0.0057 | 0.0001 | 0.0003 | 1 | 1 | 1
ASXY-TI1S | hla | 1080 | 0.0014 | 0 | 0 | 1 | 1 | 1 |  | MBXY-TI1S | hla | 1140 | 0 | 0.0033 | 0 | 0 | 0 | 0
ASXY-TI2S | hla | 1080 | 0.001 | 0 | 0 | 1 | 1 | 1 |  | MBXY-TI2S | hla | 1140 | 0 | 0.0469 | 0 | 0 | 0 | 0
ASXY-TI3S | hla | 1080 | 0 | 0.0008 | 0 | 0 | 0 | 0 |  | MBZ | hla | 1140 | 0 | 0.0004 | 0 | 0 | 0 | 0
ASZ | hla | 1080 | 0.0019 | 0 | 0.0001 | 1 | 1 | 1 |  | MSXY-TI1S | hla | 1140 | 0 | 0.0003 | 0 | 0 | 0 | 0
MBXY-TI1S | hla | 1080 | 0 | 0.0011 | 0 | 0 | 0 | 0 |  | MSXY-TI2S | hla | 1140 | 0 | 0.0011 | 0 | 0 | 0 | 0
MBXY-TI2S | hla | 1080 | 0 | 0.0156 | 0 | 0 | 0 | 0 |  | MSXY-TI3S | hla | 1140 | 0 | 0.0063 | 0 | 0 | 0 | 0
MBZ | hla | 1080 | 0 | 0.0001 | 0 | 0 | 0 | 0 |  | MSZ | hla | 1140 | 0 | 0.0004 | 0 | 0 | 0 | 0
MSXY-TI1S | hla | 1080 | 0 | 0.0001 | 0 | 0 | 0 | 0 |  | DECR | hla | 1140 | 0 | 0.0099 | 0 | 0 | 0 | 0
MSXY-TI2S | hla | 1080 | 0 | 0.0004 | 0 | 0 | 0 | 0 |  | DBHR | hla | 1140 | 0 | 0.0173 | 0 | 0 | 0 | 0
MSXY-TI3S | hla | 1080 | 0 | 0.0025 | 0 | 0 | 0 | 0 |  | AMIL | hla | 1140 | 0 | 0.0011 | 0 | 0 | 0 | 0
MSZ | hla | 1080 | 0 | 0.0001 | 0 | 0 | 0 | 0 |  | XYM1 | hla | 1140 | 0.02 | 0 | 0.0011 | 0 | 1 | 0
DECR | hla | 1080 | 0 | 0.0041 | 0 | 0 | 0 | 0 |  | XYM2 | hla | 1140 | 0 | 0.02 | 0 | 0 | 0 | 0
DBHR | hla | 1080 | 0 | 0.0072 | 0 | 0 | 0 | 0 |  | XCLA | hla | 1140 | 0 | 0.5296 | 0 | -0.0002 | 1 | -0.0002
AMIL | hla | 1080 | 0 | 0.0002 | 0 | 0 | 0 | 0 |  | XCLH | hla | 1140 | 0.6101 | 0 | 0.0847 | 0.0002 | 0.9128 | 0.0002
XYM1 | hla | 1080 | 0.0067 | 0 | 0.0002 | 0 | 1 | 0 |  | DEC-U | hla | 1140 | 0 | 0.022 | 0 | 0 | 0 | 0
XYM2 | hla | 1080 | 0 | 0.0067 | 0 | 0 | 0 | 0 |  | DEC-CI | hla | 1140 | 0 | 0.018 | 0 | 0 | 0 | 0
XCLA | hla | 1080 | 0 | 0.5155 | 0 | -0.0002 | 0 | 0 |  | DBH-U | hla | 1140 | 0 | 0.0149 | 0 | 0 | 0 | 0
XCLH | hla | 1080 | 0.5621 | 0 | 0.0469 | 0.0002 | 0.9294 | 0.0002 |  | DBH-CI | hla | 1140 | 0 | 0.0083 | 0 | 0 | 0 | 0
DEC-U | hla | 1080 | 0 | 0.0107 | 0 | 0 | 0 | 0 |  | SAGE | hla | 1140 | 0.245 | 0 | 0.0173 | 0 | 1 | 0
DEC-OS | hla | 1080 | 0 | 0.0161 | 0 | 0 | 0 | 0 |  | XYM3E | hla | 1140 | 0.977 | 0.0692 | 0.1546 | 1 | 0.983 | 0.9835
DBH-U | hla | 1080 | 0 | 0.0092 | 0 | 0 | 0 | 0 |  | XYM4E | hla | 1140 | 0.0683 | 0.9892 | 0.0108 | -1 | 0.983 | -0.9835
DBH-OS | hla | 1080 | 0 | 0.0131 | 0 | 0 | 0 | 0 |  | DEC-OI | hla | 1140 | 0 | 0.01 | 0 | 0 | 0 | 0
SAGE | hla | 1080 | 0.1211 | 0 | 0.0046 | 0 | 1 | 0 |  | DBH-OI | hla | 1140 | 0 | 0.0042 | 0 | 0 | 0 | 0
XYM3E | hla | 1080 | 0.9604 | 0.0674 | 0.0877 | 1 | 0.9907 | 0.9908 |  | TOTAL | hla | 1140 | 1.2708 | 1.2134 | 0.8122 | 0.0003 | 0.15 | 0.0001
XYM4E | hla | 1080 | 0.0672 | 0.9644 | 0.0061 | -1 | 0.9907 | -0.9908 |  | ***************************************************************************************************************
DEC-OH | hla | 1080 | 0 | 0.0134 | 0 | 0 | 0 | 0 |  |  | MD | INC | AZT | TF | TVD | MODE
DEC-OI | hla | 1080 | 0 | 0.0033 | 0 | 0 | 0 | 0 |  | SURVEY | 1170 | 11.33 | 356 | 0 | 1168.89 | Static
DBH-OH | hla | 1080 | 0 | 0.0111 | 0 | 0 | 0 | 0 |  |  | MD | NN | EE | VV | NE | NV | EV
DBH-OI | hla | 1080 | 0 | 0.0014 | 0 | 0 | 0 | 0 |  | DRFR | nev | 1170 | 0.0046 | 0 | 0.1185 | -0.0003 | 0.0215 | -0.0015
TOTAL | hla | 1080 | 1.2058 | 1.1798 | 0.7623 | 0.0001 | 0.0917 | 0 |  | DSFS | nev | 1170 | 0.0001 | 0 | 0.4285 | 0 | 0.0062 | -0.0004
*************************************************************************************************************** | [9 empty] | DSTG | nev | 1170 | 0.0001 | 0 | 0.1165 | 0 | 0.0032 | -0.0002
| MD | INC | AZT | TF | TVD | MODE |  |  |  | ABXY-TI1S | nev | 1170 | 0.2259 | 0.001 | 0 | -0.015 | -0.0032 | 0.0002
SURVEY | 1110 | 7.33 | 356 | 0 | 1109.7 | Static |  |  |  | ABXY-TI2S | nev | 1170 | 0.001 | 0.2087 | 0 | 0.0144 | 0 | 0
| MD | NN | EE | VV | NE | NV | EV |  |  | ABZ | nev | 1170 | 0 | 0 | 0 | 0 | 0 | 0
DRFR | nev | 1110 | 0.0019 | 0 | 0.121 | -0.0001 | 0.0134 | -0.0009 |  | ASXY-TI1S | nev | 1170 | 0 | 0 | 0 | 0 | 0 | 0
DSFS | nev | 1110 | 0 | 0 | 0.3862 | 0 | 0.0025 | -0.0002 |  | ASXY-TI2S | nev | 1170 | 0 | 0 | 0 | 0 | 0 | 0
DSTG | nev | 1110 | 0 | 0 | 0.0947 | 0 | 0.0012 | -0.0001 |  | ASXY-TI3S | nev | 1170 | 0 | 0 | 0 | 0 | 0 | 0
ABXY-TI1S | nev | 1110 | 0.2038 | 0.0009 | 0 | -0.0138 | -0.0013 | 0.0001 |  | ASZ | nev | 1170 | 0.0001 | 0 | 0 | 0 | 0 | 0
ABXY-TI2S | nev | 1110 | 0.0009 | 0.1968 | 0 | 0.0136 | 0 | 0 |  | MBXY-TI1S | nev | 1170 | 0 | 0 | 0 | 0 | 0 | 0
ABZ | nev | 1110 | 0 | 0 | 0 | 0 | 0 | 0 |  | MBXY-TI2S | nev | 1170 | 0 | 0.0047 | 0 | 0.0003 | 0 | 0
ASXY-TI1S | nev | 1110 | 0 | 0 | 0 | 0 | 0 | 0 |  | MBZ | nev | 1170 | 0 | 0 | 0 | 0 | 0 | 0
ASXY-TI2S | nev | 1110 | 0 | 0 | 0 | 0 | 0 | 0 |  | MSXY-TI1S | nev | 1170 | 0 | 0 | 0 | 0 | 0 | 0
ASXY-TI3S | nev | 1110 | 0 | 0 | 0 | 0 | 0 | 0 |  | MSXY-TI2S | nev | 1170 | 0 | 0 | 0 | 0 | 0 | 0
ASZ | nev | 1110 | 0 | 0 | 0 | 0 | 0 | 0 |  | MSXY-TI3S | nev | 1170 | 0 | 0.0001 | 0 | 0 | 0 | 0
MBXY-TI1S | nev | 1110 | 0 | 0 | 0 | 0 | 0 | 0 |  | MSZ | nev | 1170 | 0 | 0 | 0 | 0 | 0 | 0
MBXY-TI2S | nev | 1110 | 0 | 0.0008 | 0 | 0.0001 | 0 | 0 |  | DECR | nev | 1170 | 0 | 0.0002 | 0 | 0 | 0 | 0
MBZ | nev | 1110 | 0 | 0 | 0 | 0 | 0 | 0 |  | DBHR | nev | 1170 | 0 | 0.0005 | 0 | 0 | 0 | 0
MSXY-TI1S | nev | 1110 | 0 | 0 | 0 | 0 | 0 | 0 |  | AMIL | nev | 1170 | 0 | 0 | 0 | 0 | 0 | 0
MSXY-TI2S | nev | 1110 | 0 | 0 | 0 | 0 | 0 | 0 |  | XYM1 | nev | 1170 | 0.0008 | 0 | 0 | -0.0001 | -0.0001 | 0
MSXY-TI3S | nev | 1110 | 0 | 0 | 0 | 0 | 0 | 0 |  | XYM2 | nev | 1170 | 0 | 0.0009 | 0 | 0.0001 | 0 | 0
MSZ | nev | 1110 | 0 | 0 | 0 | 0 | 0 | 0 |  | XCLA | nev | 1170 | 0.0014 | 0.2865 | 0 | 0.02 | 0 | 0
DECR | nev | 1110 | 0 | 0 | 0 | 0 | 0 | 0 |  | XCLH | nev | 1170 | 0.4051 | 0.002 | 0.0029 | -0.0283 | -0.0195 | 0.0014
DBHR | nev | 1110 | 0 | 0.0001 | 0 | 0 | 0 | 0 |  | DEC-U | nev | 1170 | 0 | 0.001 | 0 | 0.0001 | 0 | 0
AMIL | nev | 1110 | 0 | 0 | 0 | 0 | 0 | 0 |  | DEC-CI | nev | 1170 | 0 | 0.0007 | 0 | 0 | 0 | 0
XYM1 | nev | 1110 | 0.0002 | 0 | 0 | 0 | 0 | 0 |  | DBH-U | nev | 1170 | 0 | 0.0005 | 0 | 0 | 0 | 0
XYM2 | nev | 1110 | 0 | 0.0002 | 0 | 0 | 0 | 0 |  | DBH-CI | nev | 1170 | 0 | 0.0001 | 0 | 0 | 0 | 0
XCLA | nev | 1110 | 0.0013 | 0.2718 | 0 | 0.019 | 0 | 0 |  | SAGE | nev | 1170 | 0.0966 | 0.0005 | 0.0012 | -0.0068 | -0.0109 | 0.0008
XCLH | nev | 1110 | 0.3462 | 0.0017 | 0.0009 | -0.0242 | -0.0088 | 0.0006 |  | XYM3E | nev | 1170 | 1.0057 | 0 | 0.0016 | 0.0001 | -0.0123 | 0
DEC-U | nev | 1110 | 0 | 0.0004 | 0 | 0 | 0 | 0 |  | XYM4E | nev | 1170 | 0 | 1.0072 | 0 | 0.0001 | 0 | 0.0009
DEC-OS | nev | 1110 | 0 | 0.0009 | 0 | 0.0001 | 0 | 0 |  | DEC-OI | nev | 1170 | 0 | 0.0002 | 0 | 0 | 0 | 0
DBH-U | nev | 1110 | 0 | 0.0003 | 0 | 0 | 0 | 0 |  | DBH-OI | nev | 1170 | 0 | 0 | 0 | 0 | 0 | 0
DBH-OS | nev | 1110 | 0 | 0.0006 | 0 | 0 | 0 | 0 |  | TOTAL | nev | 1170 | 1.7415 | 1.5149 | 0.6692 | -0.0153 | -0.0152 | 0.0011
SAGE | nev | 1110 | 0.0325 | 0.0002 | 0.0002 | -0.0023 | -0.0024 | 0.0002
XYM3E | nev | 1110 | 0.9587 | 0 | 0.0004 | 0 | -0.005 | 0 |  |  | MD | sigHS | sigLA | sigAH | corrHL | corrHA | corrLA
XYM4E | nev | 1110 | 0 | 0.9591 | 0 | 0 | 0 | 0.0004 |  | DRFR | hla | 1170 | 0.0273 | 0 | 0.3499 | 0 | -0.2162 | 0
DEC-OH | nev | 1110 | 0 | 0.0006 | 0 | 0 | 0 | 0 |  | DSFS | hla | 1170 | 0.1193 | 0 | 0.6437 | 0 | -1 | 0
DEC-OI | nev | 1110 | 0 | 0 | 0 | 0 | 0 | 0 |  | DSTG | hla | 1170 | 0.0579 | 0 | 0.3365 | 0 | -1 | 0
DBH-OH | nev | 1110 | 0 | 0.0004 | 0 | 0 | 0 | 0 |  | ABXY-TI1S | hla | 1170 | 0.4684 | 0.0017 | 0.0869 | 1 | 1 | 1
DBH-OI | nev | 1110 | 0 | 0 | 0 | 0 | 0 | 0 |  | ABXY-TI2S | hla | 1170 | 0.0004 | 0.4579 | 0.0001 | -1 | 1 | -1
TOTAL | nev | 1110 | 1.5456 | 1.4349 | 0.6033 | -0.0075 | -0.0005 | 0 |  | ABZ | hla | 1170 | 0.0069 | 0.0002 | 0.0004 | 1 | 1 | 1
[10 empty] | ASXY-TI1S | hla | 1170 | 0.0059 | 0.0001 | 0.0004 | 1 | 1 | 1
| MD | sigHS | sigLA | sigAH | corrHL | corrHA | corrLA |  |  | ASXY-TI2S | hla | 1170 | 0.0042 | 0.0001 | 0.0003 | 1 | 1 | 1
DRFR | hla | 1110 | 0.0213 | 0 | 0.3499 | 0 | -0.2831 | 0 |  | ASXY-TI3S | hla | 1170 | 0 | 0.0026 | 0 | 0 | 0 | 0
DSFS | hla | 1110 | 0.0753 | 0 | 0.6169 | 0 | -1 | 0 |  | ASZ | hla | 1170 | 0.0083 | 0.0002 | 0.0005 | 1 | 1 | 1
DSTG | hla | 1110 | 0.0355 | 0 | 0.3057 | 0 | -1 | 0 |  | MBXY-TI1S | hla | 1170 | 0 | 0.0048 | 0 | 0 | 0 | 0
ABXY-TI1S | hla | 1110 | 0.4492 | 0.001 | 0.0549 | 1 | 1 | 1 |  | MBXY-TI2S | hla | 1170 | 0 | 0.0689 | 0 | 0 | 0 | 0
ABXY-TI2S | hla | 1110 | 0.0004 | 0.4446 | 0.0001 | -1 | 1 | -1 |  | MBZ | hla | 1170 | 0 | 0.0006 | 0 | 0 | 0 | 0
ABZ | hla | 1110 | 0.0029 | 0 | 0.0001 | 1 | 1 | 1 |  | MSXY-TI1S | hla | 1170 | 0 | 0.0005 | 0 | 0 | 0 | 0
ASXY-TI1S | hla | 1110 | 0.0025 | 0 | 0.0001 | 1 | 1 | 1 |  | MSXY-TI2S | hla | 1170 | 0 | 0.0015 | 0 | 0 | 0 | 0
ASXY-TI2S | hla | 1110 | 0.0018 | 0 | 0.0001 | 1 | 1 | 1 |  | MSXY-TI3S | hla | 1170 | 0 | 0.0083 | 0 | 0 | 0 | 0
ASXY-TI3S | hla | 1110 | 0 | 0.0014 | 0 | 0 | 0 | 0 |  | MSZ | hla | 1170 | 0 | 0.0007 | 0 | 0 | 0 | 0
ASZ | hla | 1110 | 0.0035 | 0.0001 | 0.0001 | 1 | 1 | 1 |  | DECR | hla | 1170 | 0 | 0.0133 | 0 | 0 | 0 | 0
MBXY-TI1S | hla | 1110 | 0 | 0.002 | 0 | 0 | 0 | 0 |  | DBHR | hla | 1170 | 0 | 0.0234 | 0 | 0 | 0 | 0
MBXY-TI2S | hla | 1110 | 0 | 0.0292 | 0 | 0 | 0 | 0 |  | AMIL | hla | 1170 | 0 | 0.002 | 0 | 0 | 0 | 0
MBZ | hla | 1110 | 0 | 0.0002 | 0 | 0 | 0 | 0 |  | XYM1 | hla | 1170 | 0.0293 | 0 | 0.0019 | 0 | 1 | 0
MSXY-TI1S | hla | 1110 | 0 | 0.0001 | 0 | 0 | 0 | 0 |  | XYM2 | hla | 1170 | 0 | 0.0294 | 0 | 0 | 0 | 0
MSXY-TI2S | hla | 1110 | 0 | 0.0007 | 0 | 0 | 0 | 0 |  | XCLA | hla | 1170 | 0 | 0.5366 | 0 | -0.0002 | 1 | -0.0002
MSXY-TI3S | hla | 1110 | 0 | 0.0043 | 0 | 0 | 0 | 0 |  | XCLH | hla | 1170 | 0.6317 | 0 | 0.1045 | 0.0001 | 0.9061 | 0.0002
MSZ | hla | 1110 | 0 | 0.0002 | 0 | 0 | 0 | 0 |  | DEC-U | hla | 1170 | 0 | 0.0324 | 0 | 0 | 0 | 0
DECR | hla | 1110 | 0 | 0.0067 | 0 | 0 | 0 | 0 |  | DEC-CI | hla | 1170 | 0 | 0.0265 | 0 | 0 | 0 | 0
DBHR | hla | 1110 | 0 | 0.0118 | 0 | 0 | 0 | 0 |  | DBH-U | hla | 1170 | 0 | 0.0219 | 0 | 0 | 0 | 0
AMIL | hla | 1110 | 0 | 0.0006 | 0 | 0 | 0 | 0 |  | DBH-CI | hla | 1170 | 0 | 0.0123 | 0 | 0 | 0 | 0
XYM1 | hla | 1110 | 0.0124 | 0 | 0.0005 | 0 | 1 | 0 |  | SAGE | hla | 1170 | 0.3124 | 0 | 0.027 | 0 | 1 | 0
XYM2 | hla | 1110 | 0 | 0.0125 | 0 | 0 | 0 | 0 |  | XYM3E | hla | 1170 | 0.9833 | 0.07 | 0.1881 | 1 | 0.9792 | 0.9802
XCLA | hla | 1110 | 0 | 0.5226 | 0 | -0.0002 | 0 | 0 |  | XYM4E | hla | 1170 | 0.0688 | 1.0012 | 0.0132 | -1 | 0.9792 | -0.9802
XCLH | hla | 1110 | 0.5869 | 0 | 0.0656 | 0.0002 | 0.9204 | 0.0002 |  | DEC-OI | hla | 1170 | 0 | 0.0147 | 0 | 0 | 0 | 0
DEC-U | hla | 1110 | 0 | 0.0199 | 0 | 0 | 0 | 0 |  | DBH-OI | hla | 1170 | 0 | 0.0061 | 0 | 0 | 0 | 0
DEC-OS | hla | 1110 | 0 | 0.0299 | 0 | 0 | 0 | 0 |  | TOTAL | hla | 1170 | 1.3065 | 1.2304 | 0.8395 | 0.0004 | 0.1757 | 0.0001
DBH-U | hla | 1110 | 0 | 0.0171 | 0 | 0 | 0 | 0 |  | ***************************************************************************************************************
DBH-OS | hla | 1110 | 0 | 0.0245 | 0 | 0 | 0 | 0 |  |  | MD | INC | AZT | TF | TVD | MODE
SAGE | hla | 1110 | 0.181 | 0 | 0.0099 | 0 | 1 | 0 |  | SURVEY | 1200 | 13.33 | 356 | 0 | 1198.2 | Static
XYM3E | hla | 1110 | 0.9694 | 0.0683 | 0.1211 | 1 | 0.9868 | 0.9871 |  |  | MD | NN | EE | VV | NE | NV | EV
XYM4E | hla | 1110 | 0.0678 | 0.9769 | 0.0085 | -1 | 0.9868 | -0.9871 |  | DRFR | nev | 1200 | 0.0064 | 0 | 0.1169 | -0.0004 | 0.0254 | -0.0018
DEC-OH | hla | 1110 | 0 | 0.0249 | 0 | 0 | 0 | 0 |  | DSFS | nev | 1200 | 0.0002 | 0 | 0.4502 | 0 | 0.0087 | -0.0006
DEC-OI | hla | 1110 | 0 | 0.0062 | 0 | 0 | 0 | 0 |  | DSTG | nev | 1200 | 0.0002 | 0 | 0.1285 | 0 | 0.0047 | -0.0003
DBH-OH | hla | 1110 | 0 | 0.0207 | 0 | 0 | 0 | 0 |  | ABXY-TI1S | nev | 1200 | 0.2371 | 0.001 | 0.0001 | -0.0155 | -0.0046 | 0.0003
DBH-OI | hla | 1110 | 0 | 0.0026 | 0 | 0 | 0 | 0 |  | ABXY-TI2S | nev | 1200 | 0.001 | 0.2131 | 0 | 0.0147 | 0 | 0
TOTAL | hla | 1110 | 1.2373 | 1.1977 | 0.7865 | 0.0002 | 0.1221 | 0 |  | ABZ | nev | 1200 | 0.0001 | 0 | 0 | 0 | 0 | 0
*************************************************************************************************************** | [9 empty] | ASXY-TI1S | nev | 1200 | 0.0001 | 0 | 0 | 0 | 0 | 0
| MD | INC | AZT | TF | TVD | MODE |  |  |  | ASXY-TI2S | nev | 1200 | 0 | 0 | 0 | 0 | 0 | 0
SURVEY | 1140 | 9.33 | 356 | 0 | 1139.38 | Static |  |  |  | ASXY-TI3S | nev | 1200 | 0 | 0 | 0 | 0 | 0 | 0
| MD | NN | EE | VV | NE | NV | EV |  |  | ASZ | nev | 1200 | 0.0001 | 0 | 0 | 0 | 0 | 0
DRFR | nev | 1140 | 0.0031 | 0 | 0.1199 | -0.0002 | 0.0175 | -0.0012 |  | MBXY-TI1S | nev | 1200 | 0 | 0 | 0 | 0 | 0 | 0
DSFS | nev | 1140 | 0 | 0 | 0.4071 | 0 | 0.0041 | -0.0003 |  | MBXY-TI2S | nev | 1200 | 0 | 0.009 | 0 | 0.0006 | 0 | 0
DSTG | nev | 1140 | 0 | 0 | 0.1052 | 0 | 0.002 | -0.0001 |  | MBZ | nev | 1200 | 0 | 0 | 0 | 0 | 0 | 0
ABXY-TI1S | nev | 1140 | 0.2148 | 0.001 | 0 | -0.0144 | -0.0022 | 0.0001 |  | MSXY-TI1S | nev | 1200 | 0 | 0 | 0 | 0 | 0 | 0
ABXY-TI2S | nev | 1140 | 0.001 | 0.2032 | 0 | 0.014 | 0 | 0 |  | MSXY-TI2S | nev | 1200 | 0 | 0 | 0 | 0 | 0 | 0
ABZ | nev | 1140 | 0 | 0 | 0 | 0 | 0 | 0 |  | MSXY-TI3S | nev | 1200 | 0 | 0.0001 | 0 | 0 | 0 | 0
ASXY-TI1S | nev | 1140 | 0 | 0 | 0 | 0 | 0 | 0 |  | MSZ | nev | 1200 | 0 | 0 | 0 | 0 | 0 | 0
ASXY-TI2S | nev | 1140 | 0 | 0 | 0 | 0 | 0 | 0 |  | DECR | nev | 1200 | 0 | 0.0003 | 0 | 0 | 0 | 0
ASXY-TI3S | nev | 1140 | 0 | 0 | 0 | 0 | 0 | 0 |  | DBHR | nev | 1200 | 0 | 0.0009 | 0 | 0.0001 | 0 | 0
ASZ | nev | 1140 | 0 | 0 | 0 | 0 | 0 | 0 |  | AMIL | nev | 1200 | 0 | 0 | 0 | 0 | 0 | 0
MBXY-TI1S | nev | 1140 | 0 | 0 | 0 | 0 | 0 | 0 |  | XYM1 | nev | 1200 | 0.0016 | 0 | 0 | -0.0001 | -0.0003 | 0
MBXY-TI2S | nev | 1140 | 0 | 0.0022 | 0 | 0.0002 | 0 | 0 |  | XYM2 | nev | 1200 | 0 | 0.0016 | 0 | 0.0001 | 0 | 0
MBZ | nev | 1140 | 0 | 0 | 0 | 0 | 0 | 0 |  | XCLA | nev | 1200 | 0.0014 | 0.2939 | 0 | 0.0206 | 0 | 0
MSXY-TI1S | nev | 1140 | 0 | 0 | 0 | 0 | 0 | 0 |  | XCLH | nev | 1200 | 0.4339 | 0.0021 | 0.0045 | -0.0303 | -0.0264 | 0.0018
MSXY-TI2S | nev | 1140 | 0 | 0 | 0 | 0 | 0 | 0 |  | DEC-U | nev | 1200 | 0 | 0.002 | 0 | 0.0001 | 0 | 0
MSXY-TI3S | nev | 1140 | 0 | 0 | 0 | 0 | 0 | 0 |  | DEC-CI | nev | 1200 | 0 | 0.0013 | 0 | 0.0001 | 0 | 0
MSZ | nev | 1140 | 0 | 0 | 0 | 0 | 0 | 0 |  | DBH-U | nev | 1200 | 0 | 0.0009 | 0 | 0.0001 | 0 | 0
DECR | nev | 1140 | 0 | 0.0001 | 0 | 0 | 0 | 0 |  | DBH-CI | nev | 1200 | 0 | 0.0003 | 0 | 0 | 0 | 0
DBHR | nev | 1140 | 0 | 0.0003 | 0 | 0 | 0 | 0 |  | SAGE | nev | 1200 | 0.1445 | 0.0007 | 0.0025 | -0.0101 | -0.0191 | 0.0013
AMIL | nev | 1140 | 0 | 0 | 0 | 0 | 0 | 0 |  | XYM3E | nev | 1200 | 1.0283 | 0 | 0.0025 | 0.0001 | -0.017 | 0
XYM1 | nev | 1140 | 0.0004 | 0 | 0 | 0 | 0 | 0 |  | XYM4E | nev | 1200 | 0 | 1.0309 | 0 | 0.0001 | 0 | 0.0012
XYM2 | nev | 1140 | 0 | 0.0004 | 0 | 0 | 0 | 0 |  | DEC-OI | nev | 1200 | 0 | 0.0004 | 0 | 0 | 0 | 0
XCLA | nev | 1140 | 0.0014 | 0.2792 | 0 | 0.0195 | 0 | 0 |  | DBH-OI | nev | 1200 | 0 | 0.0001 | 0 | 0 | 0 | 0
XCLH | nev | 1140 | 0.3758 | 0.0018 | 0.0017 | -0.0263 | -0.0136 | 0.001 |  | TOTAL | nev | 1200 | 1.855 | 1.5587 | 0.7053 | -0.0199 | -0.0285 | 0.002
DEC-U | nev | 1140 | 0 | 0.001 | 0 | 0.0001 | 0 | 0
DEC-OS | nev | 1140 | 0 | 0.0023 | 0 | 0.0002 | 0 | 0 |  |  | MD | sigHS | sigLA | sigAH | corrHL | corrHA | corrLA
DBH-U | nev | 1140 | 0 | 0.0008 | 0 | 0.0001 | 0 | 0 |  | DRFR | hla | 1200 | 0.0298 | 0 | 0.3499 | 0 | -0.1952 | 0
DBH-OS | nev | 1140 | 0 | 0.0015 | 0 | 0.0001 | 0 | 0 |  | DSFS | hla | 1200 | 0.142 | 0 | 0.6559 | 0 | -1 | 0
SAGE | nev | 1140 | 0.0595 | 0.0003 | 0.0005 | -0.0042 | -0.0055 | 0.0004 |  | DSTG | hla | 1200 | 0.0699 | 0 | 0.3518 | 0 | -1 | 0
XYM3E | nev | 1140 | 0.9824 | 0 | 0.0009 | 0 | -0.0083 | 0 |  | ABXY-TI1S | hla | 1200 | 0.477 | 0.0022 | 0.1034 | 1 | 1 | 1
XYM4E | nev | 1140 | 0 | 0.9833 | 0 | 0 | 0 | 0.0006 |  | ABXY-TI2S | hla | 1200 | 0.0004 | 0.4627 | 0.0001 | -1 | 1 | -1
DEC-OH | nev | 1140 | 0 | 0.0016 | 0 | 0.0001 | 0 | 0 |  | ABZ | hla | 1200 | 0.0094 | 0.0003 | 0.0007 | 1 | 1 | 1
DEC-OI | nev | 1140 | 0 | 0.0001 | 0 | 0 | 0 | 0 |  | ASXY-TI1S | hla | 1200 | 0.0081 | 0.0002 | 0.0006 | 1 | 1 | 1
DBH-OH | nev | 1140 | 0 | 0.0011 | 0 | 0.0001 | 0 | 0 |  | ASXY-TI2S | hla | 1200 | 0.0057 | 0.0002 | 0.0004 | 1 | 1 | 1
DBH-OI | nev | 1140 | 0 | 0 | 0 | 0 | 0 | 0 |  | ASXY-TI3S | hla | 1200 | 0 | 0.0033 | 0 | 0 | 0 | 0
TOTAL | nev | 1140 | 1.6386 | 1.4803 | 0.6353 | -0.0107 | -0.0061 | 0.0004 |  | ASZ | hla | 1200 | 0.0114 | 0.0003 | 0.0009 | 1 | 1 | 1
[10 empty] | MBXY-TI1S | hla | 1200 | 0 | 0.0066 | 0 | 0 | 0 | 0
| MD | sigHS | sigLA | sigAH | corrHL | corrHA | corrLA |  |  | MBXY-TI2S | hla | 1200 | 0 | 0.095 | 0 | 0 | 0 | 0
DRFR | hla | 1140 | 0.0245 | 0 | 0.3499 | 0 | -0.2438 | 0 |  | MBZ | hla | 1200 | 0 | 0.001 | 0 | 0 | 0 | 0
DSFS | hla | 1140 | 0.0971 | 0 | 0.6306 | 0 | -1 | 0 |  | MSXY-TI1S | hla | 1200 | 0 | 0.0008 | 0 | 0 | 0 | 0
DSTG | hla | 1140 | 0.0464 | 0 | 0.3211 | 0 | -1 | 0 |  | MSXY-TI2S | hla | 1200 | 0 | 0.002 | 0 | 0 | 0 | 0
ABXY-TI1S | hla | 1140 | 0.4591 | 0.0013 | 0.0707 | 1 | 1 | 1 |  | MSXY-TI3S | hla | 1200 | 0 | 0.0103 | 0 | 0 | 0 | 0
ABXY-TI2S | hla | 1140 | 0.0004 | 0.4519 | 0.0001 | -1 | 1 | -1 |  | MSZ | hla | 1200 | 0 | 0.0012 | 0 | 0 | 0 | 0
ABZ | hla | 1140 | 0.0047 | 0.0001 | 0.0002 | 1 | 1 | 1 |  | DECR | hla | 1200 | 0 | 0.0171 | 0 | 0 | 0 | 0
ASXY-TI1S | hla | 1140 | 0.004 | 0.0001 | 0.0002 | 1 | 1 | 1 |  | DBHR | hla | 1200 | 0 | 0.03 | 0 | 0 | 0 | 0
ASXY-TI2S | hla | 1140 | 0.0028 | 0.0001 | 0.0002 | 1 | 1 | 1 |  | AMIL | hla | 1200 | 0 | 0.0032 | 0 | 0 | 0 | 0
ASXY-TI3S | hla | 1140 | 0 | 0.002 | 0 | 0 | 0 | 0 |  | XYM1 | hla | 1200 | 0.0404 | 0 | 0.0031 | 0 | 1 | 0
ASZ | hla | 1140 | 0.0057 | 0.0001 | 0.0003 | 1 | 1 | 1 |  | XYM2 | hla | 1200 | 0 | 0.0406 | 0 | 0 | 0 | 0
MBXY-TI1S | hla | 1140 | 0 | 0.0033 | 0 | 0 | 0 | 0 |  | XCLA | hla | 1200 | 0 | 0.5435 | 0 | -0.0002 | 1 | -0.0002
MBXY-TI2S | hla | 1140 | 0 | 0.0469 | 0 | 0 | 0 | 0 |  | XCLH | hla | 1200 | 0.6519 | 0 | 0.1248 | 0.0001 | 0.9001 | 0.0002
MBZ | hla | 1140 | 0 | 0.0004 | 0 | 0 | 0 | 0 |  | DEC-U | hla | 1200 | 0 | 0.0447 | 0 | 0 | 0 | 0
MSXY-TI1S | hla | 1140 | 0 | 0.0003 | 0 | 0 | 0 | 0 |  | DEC-CI | hla | 1200 | 0 | 0.0366 | 0 | 0 | 0 | 0
MSXY-TI2S | hla | 1140 | 0 | 0.0011 | 0 | 0 | 0 | 0 |  | DBH-U | hla | 1200 | 0 | 0.0302 | 0 | 0 | 0 | 0
MSXY-TI3S | hla | 1140 | 0 | 0.0063 | 0 | 0 | 0 | 0 |  | DBH-CI | hla | 1200 | 0 | 0.0169 | 0 | 0 | 0 | 0
MSZ | hla | 1140 | 0 | 0.0004 | 0 | 0 | 0 | 0 |  | SAGE | hla | 1200 | 0.3823 | 0 | 0.0391 | 0 | 1 | 0
DECR | hla | 1140 | 0 | 0.0099 | 0 | 0 | 0 | 0 |  | XYM3E | hla | 1200 | 0.9883 | 0.0708 | 0.2218 | 1 | 0.9756 | 0.9771
DBHR | hla | 1140 | 0 | 0.0173 | 0 | 0 | 0 | 0 |  | XYM4E | hla | 1200 | 0.0691 | 1.0128 | 0.0155 | -1 | 0.9756 | -0.9771
AMIL | hla | 1140 | 0 | 0.0011 | 0 | 0 | 0 | 0 |  | DEC-OI | hla | 1200 | 0 | 0.0203 | 0 | 0 | 0 | 0
XYM1 | hla | 1140 | 0.02 | 0 | 0.0011 | 0 | 1 | 0 |  | DBH-OI | hla | 1200 | 0 | 0.0085 | 0 | 0 | 0 | 0
XYM2 | hla | 1140 | 0 | 0.02 | 0 | 0 | 0 | 0 |  | TOTAL | hla | 1200 | 1.3446 | 1.2479 | 0.8681 | 0.0005 | 0.1994 | 0.0002
XCLA | hla | 1140 | 0 | 0.5296 | 0 | -0.0002 | 1 | -0.0002 |  | ***************************************************************************************************************
XCLH | hla | 1140 | 0.6101 | 0 | 0.0847 | 0.0002 | 0.9128 | 0.0002 |  |  | MD | INC | AZT | TF | TVD | MODE
DEC-U | hla | 1140 | 0 | 0.0321 | 0 | 0 | 0 | 0 |  | SURVEY | 1230 | 15.33 | 356 | 0 | 1227.27 | Static
DEC-OS | hla | 1140 | 0 | 0.0481 | 0 | 0 | 0 | 0 |  |  | MD | NN | EE | VV | NE | NV | EV
DBH-U | hla | 1140 | 0 | 0.0275 | 0 | 0 | 0 | 0 |  | DRFR | nev | 1230 | 0.0085 | 0 | 0.115 | -0.0006 | 0.0292 | -0.002
DBH-OS | hla | 1140 | 0 | 0.0394 | 0 | 0 | 0 | 0 |  | DSFS | nev | 1230 | 0.0003 | 0 | 0.4723 | 0 | 0.0118 | -0.0008
SAGE | hla | 1140 | 0.245 | 0 | 0.0173 | 0 | 1 | 0 |  | DSTG | nev | 1230 | 0.0003 | 0 | 0.1412 | 0 | 0.0066 | -0.0005
XYM3E | hla | 1140 | 0.977 | 0.0692 | 0.1546 | 1 | 0.983 | 0.9835 |  | ABXY-TI1S | nev | 1230 | 0.2484 | 0.001 | 0.0002 | -0.016 | -0.0061 | 0.0004
XYM4E | hla | 1140 | 0.0683 | 0.9892 | 0.0108 | -1 | 0.983 | -0.9835 |  | ABXY-TI2S | nev | 1230 | 0.001 | 0.2164 | 0 | 0.0149 | 0 | 0
DEC-OH | hla | 1140 | 0 | 0.0401 | 0 | 0 | 0 | 0 |  | ABZ | nev | 1230 | 0.0002 | 0 | 0 | 0 | 0 | 0
DEC-OI | hla | 1140 | 0 | 0.01 | 0 | 0 | 0 | 0 |  | ASXY-TI1S | nev | 1230 | 0.0001 | 0 | 0 | 0 | 0 | 0
DBH-OH | hla | 1140 | 0 | 0.0333 | 0 | 0 | 0 | 0 |  | ASXY-TI2S | nev | 1230 | 0.0001 | 0 | 0 | 0 | 0 | 0
DBH-OI | hla | 1140 | 0 | 0.0042 | 0 | 0 | 0 | 0 |  | ASXY-TI3S | nev | 1230 | 0 | 0 | 0 | 0 | 0 | 0
TOTAL | hla | 1140 | 1.2708 | 1.2164 | 0.8122 | 0.0003 | 0.15 | 0.0001 |  | ASZ | nev | 1230 | 0.0002 | 0 | 0 | 0 | 0 | 0
*************************************************************************************************************** | [9 empty] | MBXY-TI1S | nev | 1230 | 0 | 0.0001 | 0 | 0 | 0 | 0
| MD | INC | AZT | TF | TVD | MODE |  |  |  | MBXY-TI2S | nev | 1230 | 0.0001 | 0.0156 | 0 | 0.0011 | 0 | 0
SURVEY | 1170 | 11.33 | 356 | 0 | 1168.89 | Static |  |  |  | MBZ | nev | 1230 | 0 | 0 | 0 | 0 | 0 | 0
| MD | NN | EE | VV | NE | NV | EV |  |  | MSXY-TI1S | nev | 1230 | 0 | 0 | 0 | 0 | 0 | 0
DRFR | nev | 1170 | 0.0046 | 0 | 0.1185 | -0.0003 | 0.0215 | -0.0015 |  | MSXY-TI2S | nev | 1230 | 0 | 0 | 0 | 0 | 0 | 0
DSFS | nev | 1170 | 0.0001 | 0 | 0.4285 | 0 | 0.0062 | -0.0004 |  | MSXY-TI3S | nev | 1230 | 0 | 0.0001 | 0 | 0 | 0 | 0
DSTG | nev | 1170 | 0.0001 | 0 | 0.1165 | 0 | 0.0032 | -0.0002 |  | MSZ | nev | 1230 | 0 | 0 | 0 | 0 | 0 | 0
ABXY-TI1S | nev | 1170 | 0.2259 | 0.001 | 0 | -0.015 | -0.0032 | 0.0002 |  | DECR | nev | 1230 | 0 | 0.0004 | 0 | 0 | 0 | 0
ABXY-TI2S | nev | 1170 | 0.001 | 0.2087 | 0 | 0.0144 | 0 | 0 |  | DBHR | nev | 1230 | 0 | 0.0014 | 0 | 0.0001 | 0 | 0
ABZ | nev | 1170 | 0 | 0 | 0 | 0 | 0 | 0 |  | AMIL | nev | 1230 | 0 | 0 | 0 | 0 | 0 | 0
ASXY-TI1S | nev | 1170 | 0 | 0 | 0 | 0 | 0 | 0 |  | XYM1 | nev | 1230 | 0.0028 | 0 | 0.0001 | -0.0002 | -0.0005 | 0
ASXY-TI2S | nev | 1170 | 0 | 0 | 0 | 0 | 0 | 0 |  | XYM2 | nev | 1230 | 0 | 0.0029 | 0 | 0.0002 | 0 | 0
ASXY-TI3S | nev | 1170 | 0 | 0 | 0 | 0 | 0 | 0 |  | XCLA | nev | 1230 | 0.0015 | 0.3013 | 0 | 0.0211 | 0 | 0
ASZ | nev | 1170 | 0.0001 | 0 | 0 | 0 | 0 | 0 |  | XCLH | nev | 1230 | 0.4622 | 0.0023 | 0.0066 | -0.0323 | -0.0341 | 0.0024
MBXY-TI1S | nev | 1170 | 0 | 0 | 0 | 0 | 0 | 0 |  | DEC-U | nev | 1230 | 0 | 0.0035 | 0 | 0.0002 | 0 | 0
MBXY-TI2S | nev | 1170 | 0 | 0.0047 | 0 | 0.0003 | 0 | 0 |  | DEC-CI | nev | 1230 | 0 | 0.0023 | 0 | 0.0002 | 0 | 0
MBZ | nev | 1170 | 0 | 0 | 0 | 0 | 0 | 0 |  | DBH-U | nev | 1230 | 0 | 0.0016 | 0 | 0.0001 | 0 | 0
MSXY-TI1S | nev | 1170 | 0 | 0 | 0 | 0 | 0 | 0 |  | DBH-CI | nev | 1230 | 0 | 0.0005 | 0 | 0 | 0 | 0
MSXY-TI2S | nev | 1170 | 0 | 0 | 0 | 0 | 0 | 0 |  | SAGE | nev | 1230 | 0.2038 | 0.001 | 0.0047 | -0.0143 | -0.0309 | 0.0022
MSXY-TI3S | nev | 1170 | 0 | 0.0001 | 0 | 0 | 0 | 0 |  | XYM3E | nev | 1230 | 1.0503 | 0 | 0.0039 | 0.0001 | -0.0224 | 0
MSZ | nev | 1170 | 0 | 0 | 0 | 0 | 0 | 0 |  | XYM4E | nev | 1230 | 0 | 1.0541 | 0 | 0.0001 | 0 | 0.0016
DECR | nev | 1170 | 0 | 0.0002 | 0 | 0 | 0 | 0 |  | DEC-OI | nev | 1230 | 0 | 0.0007 | 0 | 0 | 0 | 0
DBHR | nev | 1170 | 0 | 0.0005 | 0 | 0 | 0 | 0 |  | DBH-OI | nev | 1230 | 0 | 0.0001 | 0 | 0 | 0 | 0
AMIL | nev | 1170 | 0 | 0 | 0 | 0 | 0 | 0 |  | TOTAL | nev | 1230 | 1.9797 | 1.6053 | 0.744 | -0.0251 | -0.0466 | 0.0032
XYM1 | nev | 1170 | 0.0008 | 0 | 0 | -0.0001 | -0.0001 | 0
XYM2 | nev | 1170 | 0 | 0.0009 | 0 | 0.0001 | 0 | 0 |  |  | MD | sigHS | sigLA | sigAH | corrHL | corrHA | corrLA
XCLA | nev | 1170 | 0.0014 | 0.2865 | 0 | 0.02 | 0 | 0 |  | DRFR | hla | 1230 | 0.0321 | 0 | 0.3499 | 0 | -0.1783 | 0
XCLH | nev | 1170 | 0.4051 | 0.002 | 0.0029 | -0.0283 | -0.0195 | 0.0014 |  | DSFS | hla | 1230 | 0.1651 | 0 | 0.6673 | 0 | -1 | 0
DEC-U | nev | 1170 | 0 | 0.0022 | 0 | 0.0002 | 0 | 0 |  | DSTG | hla | 1230 | 0.0825 | 0 | 0.367 | 0 | -1 | 0
DEC-OS | nev | 1170 | 0 | 0.005 | 0 | 0.0003 | 0 | 0 |  | ABXY-TI1S | hla | 1230 | 0.4849 | 0.0028 | 0.1202 | 1 | 1 | 1
DBH-U | nev | 1170 | 0 | 0.0016 | 0 | 0.0001 | 0 | 0 |  | ABXY-TI2S | hla | 1230 | 0.0004 | 0.4662 | 0.0001 | -1 | 1 | -1
DBH-OS | nev | 1170 | 0 | 0.0033 | 0 | 0.0002 | 0 | 0 |  | ABZ | hla | 1230 | 0.0124 | 0.0004 | 0.0011 | 1 | 1 | 1
SAGE | nev | 1170 | 0.0966 | 0.0005 | 0.0012 | -0.0068 | -0.0109 | 0.0008 |  | ASXY-TI1S | hla | 1230 | 0.0106 | 0.0004 | 0.0009 | 1 | 1 | 1
XYM3E | nev | 1170 | 1.0057 | 0 | 0.0016 | 0.0001 | -0.0123 | 0 |  | ASXY-TI2S | hla | 1230 | 0.0075 | 0.0003 | 0.0007 | 1 | 1 | 1
XYM4E | nev | 1170 | 0 | 1.0072 | 0 | 0.0001 | 0 | 0.0009 |  | ASXY-TI3S | hla | 1230 | 0 | 0.0038 | 0 | 0 | 0 | 0
DEC-OH | nev | 1170 | 0 | 0.0034 | 0 | 0.0002 | 0 | 0 |  | ASZ | hla | 1230 | 0.015 | 0.0005 | 0.0013 | 1 | 1 | 1
DEC-OI | nev | 1170 | 0 | 0.0002 | 0 | 0 | 0 | 0 |  | MBXY-TI1S | hla | 1230 | 0 | 0.0086 | 0 | 0 | 0 | 0
DBH-OH | nev | 1170 | 0 | 0.0024 | 0 | 0.0002 | 0 | 0 |  | MBXY-TI2S | hla | 1230 | 0 | 0.1253 | 0 | 0 | 0 | 0
DBH-OI | nev | 1170 | 0 | 0 | 0 | 0 | 0 | 0 |  | MBZ | hla | 1230 | 0 | 0.0016 | 0 | 0 | 0 | 0
TOTAL | nev | 1170 | 1.7416 | 1.5305 | 0.6692 | -0.0142 | -0.0152 | 0.0011 |  | MSXY-TI1S | hla | 1230 | 0 | 0.0012 | 0 | 0 | 0 | 0
[10 empty] | MSXY-TI2S | hla | 1230 | 0 | 0.0025 | 0 | 0 | 0 | 0
| MD | sigHS | sigLA | sigAH | corrHL | corrHA | corrLA |  |  | MSXY-TI3S | hla | 1230 | 0 | 0.0119 | 0 | 0 | 0 | 0
DRFR | hla | 1170 | 0.0273 | 0 | 0.3499 | 0 | -0.2162 | 0 |  | MSZ | hla | 1230 | 0 | 0.0018 | 0 | 0 | 0 | 0
DSFS | hla | 1170 | 0.1193 | 0 | 0.6437 | 0 | -1 | 0 |  | DECR | hla | 1230 | 0 | 0.0212 | 0 | 0 | 0 | 0
DSTG | hla | 1170 | 0.0579 | 0 | 0.3365 | 0 | -1 | 0 |  | DBHR | hla | 1230 | 0 | 0.0372 | 0 | 0 | 0 | 0
ABXY-TI1S | hla | 1170 | 0.4684 | 0.0017 | 0.0869 | 1 | 1 | 1 |  | AMIL | hla | 1230 | 0 | 0.0049 | 0 | 0 | 0 | 0
ABXY-TI2S | hla | 1170 | 0.0004 | 0.4579 | 0.0001 | -1 | 1 | -1 |  | XYM1 | hla | 1230 | 0.0532 | 0 | 0.0047 | 0 | 1 | 0
ABZ | hla | 1170 | 0.0069 | 0.0002 | 0.0004 | 1 | 1 | 1 |  | XYM2 | hla | 1230 | 0 | 0.0536 | 0 | 0 | 0 | 0
ASXY-TI1S | hla | 1170 | 0.0059 | 0.0001 | 0.0004 | 1 | 1 | 1 |  | XCLA | hla | 1230 | 0 | 0.5502 | 0 | -0.0002 | 1 | -0.0002
ASXY-TI2S | hla | 1170 | 0.0042 | 0.0001 | 0.0003 | 1 | 1 | 1 |  | XCLH | hla | 1230 | 0.6708 | 0 | 0.1455 | 0.0001 | 0.8945 | 0.0002
ASXY-TI3S | hla | 1170 | 0 | 0.0026 | 0 | 0 | 0 | 0 |  | DEC-U | hla | 1230 | 0 | 0.0589 | 0 | 0 | 0 | 0
ASZ | hla | 1170 | 0.0083 | 0.0002 | 0.0005 | 1 | 1 | 1 |  | DEC-CI | hla | 1230 | 0 | 0.0482 | 0 | 0 | 0 | 0
MBXY-TI1S | hla | 1170 | 0 | 0.0048 | 0 | 0 | 0 | 0 |  | DBH-U | hla | 1230 | 0 | 0.0398 | 0 | 0 | 0 | 0
MBXY-TI2S | hla | 1170 | 0 | 0.0689 | 0 | 0 | 0 | 0 |  | DBH-CI | hla | 1230 | 0 | 0.0223 | 0 | 0 | 0 | 0
MBZ | hla | 1170 | 0 | 0.0006 | 0 | 0 | 0 | 0 |  | SAGE | hla | 1230 | 0.4546 | 0 | 0.0537 | 0 | 1 | 0
MSXY-TI1S | hla | 1170 | 0 | 0.0005 | 0 | 0 | 0 | 0 |  | XYM3E | hla | 1230 | 0.9918 | 0.0716 | 0.2555 | 0.9999 | 0.972 | 0.9742
MSXY-TI2S | hla | 1170 | 0 | 0.0015 | 0 | 0 | 0 | 0 |  | XYM4E | hla | 1230 | 0.0694 | 1.0242 | 0.0179 | -0.9999 | 0.972 | -0.9742
MSXY-TI3S | hla | 1170 | 0 | 0.0083 | 0 | 0 | 0 | 0 |  | DEC-OI | hla | 1230 | 0 | 0.0268 | 0 | 0 | 0 | 0
MSZ | hla | 1170 | 0 | 0.0007 | 0 | 0 | 0 | 0 |  | DBH-OI | hla | 1230 | 0 | 0.0112 | 0 | 0 | 0 | 0
DECR | hla | 1170 | 0 | 0.0133 | 0 | 0 | 0 | 0 |  | TOTAL | hla | 1230 | 1.3852 | 1.2664 | 0.8981 | 0.0007 | 0.2213 | 0.0002
DBHR | hla | 1170 | 0 | 0.0234 | 0 | 0 | 0 | 0 |  | ***************************************************************************************************************
AMIL | hla | 1170 | 0 | 0.002 | 0 | 0 | 0 | 0 |  |  | MD | INC | AZT | TF | TVD | MODE
XYM1 | hla | 1170 | 0.0293 | 0 | 0.0019 | 0 | 1 | 0 |  | SURVEY | 1260 | 17.33 | 356 | 0 | 1256.05 | Static
XYM2 | hla | 1170 | 0 | 0.0294 | 0 | 0 | 0 | 0 |  |  | MD | NN | EE | VV | NE | NV | EV
XCLA | hla | 1170 | 0 | 0.5366 | 0 | -0.0002 | 1 | -0.0002 |  | DRFR | nev | 1260 | 0.0108 | 0.0001 | 0.1128 | -0.0008 | 0.0328 | -0.0023
XCLH | hla | 1170 | 0.6317 | 0 | 0.1045 | 0.0001 | 0.9061 | 0.0002 |  | DSFS | nev | 1260 | 0.0005 | 0 | 0.4947 | 0 | 0.0154 | -0.0011
DEC-U | hla | 1170 | 0 | 0.0471 | 0 | 0 | 0 | 0 |  | DSTG | nev | 1260 | 0.0005 | 0 | 0.1547 | 0 | 0.0089 | -0.0006
DEC-OS | hla | 1170 | 0 | 0.0706 | 0 | 0 | 0 | 0 |  | ABXY-TI1S | nev | 1260 | 0.2598 | 0.001 | 0.0002 | -0.0164 | -0.0079 | 0.0005
DBH-U | hla | 1170 | 0 | 0.0405 | 0 | 0 | 0 | 0 |  | ABXY-TI2S | nev | 1260 | 0.001 | 0.2185 | 0 | 0.0151 | 0 | 0
DBH-OS | hla | 1170 | 0 | 0.0578 | 0 | 0 | 0 | 0 |  | ABZ | nev | 1260 | 0.0002 | 0 | 0 | 0 | 0 | 0
SAGE | hla | 1170 | 0.3124 | 0 | 0.027 | 0 | 1 | 0 |  | ASXY-TI1S | nev | 1260 | 0.0002 | 0 | 0 | 0 | 0 | 0
XYM3E | hla | 1170 | 0.9833 | 0.07 | 0.1881 | 1 | 0.9792 | 0.9802 |  | ASXY-TI2S | nev | 1260 | 0.0001 | 0 | 0 | 0 | 0 | 0
XYM4E | hla | 1170 | 0.0688 | 1.0012 | 0.0132 | -1 | 0.9792 | -0.9802 |  | ASXY-TI3S | nev | 1260 | 0 | 0 | 0 | 0 | 0 | 0
DEC-OH | hla | 1170 | 0 | 0.0589 | 0 | 0 | 0 | 0 |  | ASZ | nev | 1260 | 0.0003 | 0 | 0 | 0 | -0.0001 | 0
DEC-OI | hla | 1170 | 0 | 0.0147 | 0 | 0 | 0 | 0 |  | MBXY-TI1S | nev | 1260 | 0 | 0.0001 | 0 | 0 | 0 | 0
DBH-OH | hla | 1170 | 0 | 0.0489 | 0 | 0 | 0 | 0 |  | MBXY-TI2S | nev | 1260 | 0.0001 | 0.0254 | 0 | 0.0018 | 0 | 0
DBH-OI | hla | 1170 | 0 | 0.0061 | 0 | 0 | 0 | 0 |  | MBZ | nev | 1260 | 0 | 0 | 0 | 0 | 0 | 0
TOTAL | hla | 1170 | 1.3065 | 1.2368 | 0.8395 | 0.0004 | 0.1757 | 0.0001 |  | MSXY-TI1S | nev | 1260 | 0 | 0 | 0 | 0 | 0 | 0
*************************************************************************************************************** | [9 empty] | MSXY-TI2S | nev | 1260 | 0 | 0 | 0 | 0 | 0 | 0
| MD | INC | AZT | TF | TVD | MODE |  |  |  | MSXY-TI3S | nev | 1260 | 0 | 0.0002 | 0 | 0 | 0 | 0
SURVEY | 1200 | 13.33 | 356 | 0 | 1198.2 | Static |  |  |  | MSZ | nev | 1260 | 0 | 0 | 0 | 0 | 0 | 0
| MD | NN | EE | VV | NE | NV | EV |  |  | DECR | nev | 1260 | 0 | 0.0007 | 0 | 0 | 0 | 0
DRFR | nev | 1200 | 0.0064 | 0 | 0.1169 | -0.0004 | 0.0254 | -0.0018 |  | DBHR | nev | 1260 | 0 | 0.002 | 0 | 0.0001 | 0 | 0
DSFS | nev | 1200 | 0.0002 | 0 | 0.4502 | 0 | 0.0087 | -0.0006 |  | AMIL | nev | 1260 | 0 | 0 | 0 | 0 | 0 | 0
DSTG | nev | 1200 | 0.0002 | 0 | 0.1285 | 0 | 0.0047 | -0.0003 |  | XYM1 | nev | 1260 | 0.0044 | 0 | 0.0002 | -0.0003 | -0.0009 | 0.0001
ABXY-TI1S | nev | 1200 | 0.2371 | 0.001 | 0.0001 | -0.0155 | -0.0046 | 0.0003 |  | XYM2 | nev | 1260 | 0 | 0.0046 | 0 | 0.0003 | 0 | 0
ABXY-TI2S | nev | 1200 | 0.001 | 0.2131 | 0 | 0.0147 | 0 | 0 |  | XCLA | nev | 1260 | 0.0015 | 0.3086 | 0 | 0.0216 | 0 | 0
ABZ | nev | 1200 | 0.0001 | 0 | 0 | 0 | 0 | 0 |  | XCLH | nev | 1260 | 0.49 | 0.0024 | 0.0093 | -0.0343 | -0.0428 | 0.003
ASXY-TI1S | nev | 1200 | 0.0001 | 0 | 0 | 0 | 0 | 0 |  | DEC-U | nev | 1260 | 0 | 0.0056 | 0 | 0.0004 | 0 | 0
ASXY-TI2S | nev | 1200 | 0 | 0 | 0 | 0 | 0 | 0 |  | DEC-CI | nev | 1260 | 0 | 0.0038 | 0 | 0.0003 | 0 | 0
ASXY-TI3S | nev | 1200 | 0 | 0 | 0 | 0 | 0 | 0 |  | DBH-U | nev | 1260 | 0 | 0.0026 | 0 | 0.0002 | 0 | 0
ASZ | nev | 1200 | 0.0001 | 0 | 0 | 0 | 0 | 0 |  | DBH-CI | nev | 1260 | 0 | 0.0008 | 0 | 0.0001 | 0 | 0
MBXY-TI1S | nev | 1200 | 0 | 0 | 0 | 0 | 0 | 0 |  | SAGE | nev | 1260 | 0.275 | 0.0013 | 0.0081 | -0.0192 | -0.0471 | 0.0033
MBXY-TI2S | nev | 1200 | 0 | 0.009 | 0 | 0.0006 | 0 | 0 |  | XYM3E | nev | 1260 | 1.0714 | 0 | 0.0056 | 0.0002 | -0.0284 | 0
MBZ | nev | 1200 | 0 | 0 | 0 | 0 | 0 | 0 |  | XYM4E | nev | 1260 | 0 | 1.0769 | 0 | 0.0002 | 0 | 0.002
MSXY-TI1S | nev | 1200 | 0 | 0 | 0 | 0 | 0 | 0 |  | DEC-OI | nev | 1260 | 0 | 0.0012 | 0 | 0.0001 | 0 | 0
MSXY-TI2S | nev | 1200 | 0 | 0 | 0 | 0 | 0 | 0 |  | DBH-OI | nev | 1260 | 0 | 0.0002 | 0 | 0 | 0 | 0
MSXY-TI3S | nev | 1200 | 0 | 0.0001 | 0 | 0 | 0 | 0 |  | TOTAL | nev | 1260 | 2.116 | 1.6561 | 0.7857 | -0.0307 | -0.0703 | 0.0049
MSZ | nev | 1200 | 0 | 0 | 0 | 0 | 0 | 0
DECR | nev | 1200 | 0 | 0.0003 | 0 | 0 | 0 | 0 |  |  | MD | sigHS | sigLA | sigAH | corrHL | corrHA | corrLA
DBHR | nev | 1200 | 0 | 0.0009 | 0 | 0.0001 | 0 | 0 |  | DRFR | hla | 1260 | 0.0342 | 0 | 0.3499 | 0 | -0.1642 | 0
AMIL | nev | 1200 | 0 | 0 | 0 | 0 | 0 | 0 |  | DSFS | hla | 1260 | 0.1886 | 0 | 0.678 | 0 | -1 | 0
XYM1 | nev | 1200 | 0.0016 | 0 | 0 | -0.0001 | -0.0003 | 0 |  | DSTG | hla | 1260 | 0.0955 | 0 | 0.3822 | 0 | -1 | 0
XYM2 | nev | 1200 | 0 | 0.0016 | 0 | 0.0001 | 0 | 0 |  | ABXY-TI1S | hla | 1260 | 0.4922 | 0.0034 | 0.1372 | 1 | 1 | 1
XCLA | nev | 1200 | 0.0014 | 0.2939 | 0 | 0.0206 | 0 | 0 |  | ABXY-TI2S | hla | 1260 | 0.0004 | 0.4686 | 0.0001 | -1 | 1 | -1
XCLH | nev | 1200 | 0.4339 | 0.0021 | 0.0045 | -0.0303 | -0.0264 | 0.0018 |  | ABZ | hla | 1260 | 0.0158 | 0.0006 | 0.0016 | 1 | 1 | 1
DEC-U | nev | 1200 | 0 | 0.0042 | 0 | 0.0003 | 0 | 0 |  | ASXY-TI1S | hla | 1260 | 0.0134 | 0.0005 | 0.0014 | 1 | 1 | 1
DEC-OS | nev | 1200 | 0 | 0.0095 | 0 | 0.0007 | 0 | 0 |  | ASXY-TI2S | hla | 1260 | 0.0095 | 0.0004 | 0.001 | 1 | 1 | 1
DBH-U | nev | 1200 | 0 | 0.0031 | 0 | 0.0002 | 0 | 0 |  | ASXY-TI3S | hla | 1260 | 0 | 0.0042 | 0 | 0 | 0 | 0
DBH-OS | nev | 1200 | 0 | 0.0063 | 0 | 0.0004 | 0 | 0 |  | ASZ | hla | 1260 | 0.019 | 0.0007 | 0.0019 | 1 | 1 | 1
SAGE | nev | 1200 | 0.1445 | 0.0007 | 0.0025 | -0.0101 | -0.0191 | 0.0013 |  | MBXY-TI1S | hla | 1260 | 0 | 0.0109 | 0 | 0 | 0 | 0
XYM3E | nev | 1200 | 1.0283 | 0 | 0.0025 | 0.0001 | -0.017 | 0 |  | MBXY-TI2S | hla | 1260 | 0 | 0.1598 | 0 | 0 | 0 | 0
XYM4E | nev | 1200 | 0 | 1.0309 | 0 | 0.0001 | 0 | 0.0012 |  | MBZ | hla | 1260 | 0 | 0.0022 | 0 | 0 | 0 | 0
DEC-OH | nev | 1200 | 0 | 0.0066 | 0 | 0.0005 | 0 | 0 |  | MSXY-TI1S | hla | 1260 | 0 | 0.0018 | 0 | 0 | 0 | 0
DEC-OI | nev | 1200 | 0 | 0.0004 | 0 | 0 | 0 | 0 |  | MSXY-TI2S | hla | 1260 | 0 | 0.0031 | 0 | 0 | 0 | 0
DBH-OH | nev | 1200 | 0 | 0.0045 | 0 | 0.0003 | 0 | 0 |  | MSXY-TI3S | hla | 1260 | 0 | 0.0131 | 0 | 0 | 0 | 0
DBH-OI | nev | 1200 | 0 | 0.0001 | 0 | 0 | 0 | 0 |  | MSZ | hla | 1260 | 0 | 0.0025 | 0 | 0 | 0 | 0
TOTAL | nev | 1200 | 1.8552 | 1.5884 | 0.7053 | -0.0178 | -0.0285 | 0.002 |  | DECR | hla | 1260 | 0 | 0.0256 | 0 | 0 | 0 | 0
[10 empty] | DBHR | hla | 1260 | 0 | 0.0449 | 0 | 0 | 0 | 0
| MD | sigHS | sigLA | sigAH | corrHL | corrHA | corrLA |  |  | AMIL | hla | 1260 | 0 | 0.007 | 0 | 0 | 0 | 0
DRFR | hla | 1200 | 0.0298 | 0 | 0.3499 | 0 | -0.1952 | 0 |  | XYM1 | hla | 1260 | 0.0678 | 0 | 0.0068 | 0 | 1 | 0
DSFS | hla | 1200 | 0.142 | 0 | 0.6559 | 0 | -1 | 0 |  | XYM2 | hla | 1260 | 0 | 0.0683 | 0 | 0 | 0 | 0
DSTG | hla | 1200 | 0.0699 | 0 | 0.3518 | 0 | -1 | 0 |  | XCLA | hla | 1260 | 0 | 0.5569 | 0 | -0.0002 | 1 | -0.0002
ABXY-TI1S | hla | 1200 | 0.477 | 0.0022 | 0.1034 | 1 | 1 | 1 |  | XCLH | hla | 1260 | 0.6884 | 0 | 0.1667 | 0.0001 | 0.8893 | 0.0002
ABXY-TI2S | hla | 1200 | 0.0004 | 0.4627 | 0.0001 | -1 | 1 | -1 |  | DEC-U | hla | 1260 | 0 | 0.0751 | 0 | 0 | 0 | 0
ABZ | hla | 1200 | 0.0094 | 0.0003 | 0.0007 | 1 | 1 | 1 |  | DEC-CI | hla | 1260 | 0 | 0.0615 | 0 | 0 | 0 | 0
ASXY-TI1S | hla | 1200 | 0.0081 | 0.0002 | 0.0006 | 1 | 1 | 1 |  | DBH-U | hla | 1260 | 0 | 0.0508 | 0 | 0 | 0 | 0
ASXY-TI2S | hla | 1200 | 0.0057 | 0.0002 | 0.0004 | 1 | 1 | 1 |  | DBH-CI | hla | 1260 | 0 | 0.0284 | 0 | 0 | 0 | 0
ASXY-TI3S | hla | 1200 | 0 | 0.0033 | 0 | 0 | 0 | 0 |  | SAGE | hla | 1260 | 0.5286 | 0 | 0.0708 | 0 | 1 | 0
ASZ | hla | 1200 | 0.0114 | 0.0003 | 0.0009 | 1 | 1 | 1 |  | XYM3E | hla | 1260 | 0.9941 | 0.0724 | 0.2891 | 0.9999 | 0.9684 | 0.9716
MBXY-TI1S | hla | 1200 | 0 | 0.0066 | 0 | 0 | 0 | 0 |  | XYM4E | hla | 1260 | 0.0695 | 1.0352 | 0.0202 | -0.9999 | 0.9684 | -0.9716
MBXY-TI2S | hla | 1200 | 0 | 0.095 | 0 | 0 | 0 | 0 |  | DEC-OI | hla | 1260 | 0 | 0.0341 | 0 | 0 | 0 | 0
MBZ | hla | 1200 | 0 | 0.001 | 0 | 0 | 0 | 0 |  | DBH-OI | hla | 1260 | 0 | 0.0142 | 0 | 0 | 0 | 0
MSXY-TI1S | hla | 1200 | 0 | 0.0008 | 0 | 0 | 0 | 0 |  | TOTAL | hla | 1260 | 1.4282 | 1.2861 | 0.9294 | 0.0008 | 0.2417 | 0.0003
MSXY-TI2S | hla | 1200 | 0 | 0.002 | 0 | 0 | 0 | 0 |  | ***************************************************************************************************************
MSXY-TI3S | hla | 1200 | 0 | 0.0103 | 0 | 0 | 0 | 0 |  |  | MD | INC | AZT | TF | TVD | MODE
MSZ | hla | 1200 | 0 | 0.0012 | 0 | 0 | 0 | 0 |  | SURVEY | 1290 | 19.33 | 356 | 0 | 1284.53 | Static
DECR | hla | 1200 | 0 | 0.0171 | 0 | 0 | 0 | 0 |  |  | MD | NN | EE | VV | NE | NV | EV
DBHR | hla | 1200 | 0 | 0.03 | 0 | 0 | 0 | 0 |  | DRFR | nev | 1290 | 0.0133 | 0.0001 | 0.1104 | -0.0009 | 0.0363 | -0.0025
AMIL | hla | 1200 | 0 | 0.0032 | 0 | 0 | 0 | 0 |  | DSFS | nev | 1290 | 0.0007 | 0 | 0.5174 | -0.0001 | 0.0195 | -0.0014
XYM1 | hla | 1200 | 0.0404 | 0 | 0.0031 | 0 | 1 | 0 |  | DSTG | nev | 1290 | 0.0008 | 0 | 0.1689 | -0.0001 | 0.0117 | -0.0008
XYM2 | hla | 1200 | 0 | 0.0406 | 0 | 0 | 0 | 0 |  | ABXY-TI1S | nev | 1290 | 0.2712 | 0.001 | 0.0004 | -0.0168 | -0.01 | 0.0006
XCLA | hla | 1200 | 0 | 0.5435 | 0 | -0.0002 | 1 | -0.0002 |  | ABXY-TI2S | nev | 1290 | 0.001 | 0.2195 | 0 | 0.0151 | 0 | 0
XCLH | hla | 1200 | 0.6519 | 0 | 0.1248 | 0.0001 | 0.9001 | 0.0002 |  | ABZ | nev | 1290 | 0.0004 | 0 | 0 | 0 | -0.0001 | 0
DEC-U | hla | 1200 | 0 | 0.065 | 0 | 0 | 0 | 0 |  | ASXY-TI1S | nev | 1290 | 0.0003 | 0 | 0 | 0 | -0.0001 | 0
DEC-OS | hla | 1200 | 0 | 0.0975 | 0 | 0 | 0 | 0 |  | ASXY-TI2S | nev | 1290 | 0.0001 | 0 | 0 | 0 | 0 | 0
DBH-U | hla | 1200 | 0 | 0.0558 | 0 | 0 | 0 | 0 |  | ASXY-TI3S | nev | 1290 | 0 | 0 | 0 | 0 | 0 | 0
DBH-OS | hla | 1200 | 0 | 0.0798 | 0 | 0 | 0 | 0 |  | ASZ | nev | 1290 | 0.0005 | 0 | 0 | 0 | -0.0001 | 0
SAGE | hla | 1200 | 0.3823 | 0 | 0.0391 | 0 | 1 | 0 |  | MBXY-TI1S | nev | 1290 | 0 | 0.0002 | 0 | 0 | 0 | 0
XYM3E | hla | 1200 | 0.9883 | 0.0708 | 0.2218 | 1 | 0.9756 | 0.9771 |  | MBXY-TI2S | nev | 1290 | 0.0002 | 0.0391 | 0 | 0.0027 | 0 | 0
XYM4E | hla | 1200 | 0.0691 | 1.0128 | 0.0155 | -1 | 0.9756 | -0.9771 |  | MBZ | nev | 1290 | 0 | 0 | 0 | 0 | 0 | 0
DEC-OH | hla | 1200 | 0 | 0.0812 | 0 | 0 | 0 | 0 |  | MSXY-TI1S | nev | 1290 | 0 | 0 | 0 | 0 | 0 | 0
DEC-OI | hla | 1200 | 0 | 0.0203 | 0 | 0 | 0 | 0 |  | MSXY-TI2S | nev | 1290 | 0 | 0 | 0 | 0 | 0 | 0
DBH-OH | hla | 1200 | 0 | 0.0674 | 0 | 0 | 0 | 0 |  | MSXY-TI3S | nev | 1290 | 0 | 0.0002 | 0 | 0 | 0 | 0
DBH-OI | hla | 1200 | 0 | 0.0085 | 0 | 0 | 0 | 0 |  | MSZ | nev | 1290 | 0 | 0 | 0 | 0 | 0 | 0
TOTAL | hla | 1200 | 1.3446 | 1.2598 | 0.8681 | 0.0005 | 0.1994 | 0.0002 |  | DECR | nev | 1290 | 0 | 0.0009 | 0 | 0.0001 | 0 | 0
*************************************************************************************************************** | [9 empty] | DBHR | nev | 1290 | 0 | 0.0028 | 0 | 0.0002 | 0 | 0
| MD | INC | AZT | TF | TVD | MODE |  |  |  | AMIL | nev | 1290 | 0 | 0.0001 | 0 | 0 | 0 | 0
SURVEY | 1230 | 15.33 | 356 | 0 | 1227.27 | Static |  |  |  | XYM1 | nev | 1290 | 0.0067 | 0 | 0.0004 | -0.0005 | -0.0015 | 0.0001
| MD | NN | EE | VV | NE | NV | EV |  |  | XYM2 | nev | 1290 | 0 | 0.0071 | 0 | 0.0005 | 0 | 0
DRFR | nev | 1230 | 0.0085 | 0 | 0.115 | -0.0006 | 0.0292 | -0.002 |  | XCLA | nev | 1290 | 0.0015 | 0.316 | 0 | 0.0221 | 0 | 0
DSFS | nev | 1230 | 0.0003 | 0 | 0.4723 | 0 | 0.0118 | -0.0008 |  | XCLH | nev | 1290 | 0.5171 | 0.0025 | 0.0127 | -0.0362 | -0.0524 | 0.0037
DSTG | nev | 1230 | 0.0003 | 0 | 0.1412 | 0 | 0.0066 | -0.0005 |  | DEC-U | nev | 1290 | 0 | 0.0086 | 0 | 0.0006 | 0 | 0
ABXY-TI1S | nev | 1230 | 0.2484 | 0.001 | 0.0002 | -0.016 | -0.0061 | 0.0004 |  | DEC-CI | nev | 1290 | 0 | 0.0058 | 0 | 0.0004 | 0 | 0
ABXY-TI2S | nev | 1230 | 0.001 | 0.2164 | 0 | 0.0149 | 0 | 0 |  | DBH-U | nev | 1290 | 0 | 0.0039 | 0 | 0.0003 | 0 | 0
ABZ | nev | 1230 | 0.0002 | 0 | 0 | 0 | 0 | 0 |  | DBH-CI | nev | 1290 | 0 | 0.0012 | 0 | 0.0001 | 0 | 0
ASXY-TI1S | nev | 1230 | 0.0001 | 0 | 0 | 0 | 0 | 0 |  | SAGE | nev | 1290 | 0.3584 | 0.0018 | 0.0131 | -0.0251 | -0.0686 | 0.0048
ASXY-TI2S | nev | 1230 | 0.0001 | 0 | 0 | 0 | 0 | 0 |  | XYM3E | nev | 1290 | 1.0917 | 0 | 0.0077 | 0.0003 | -0.0349 | -0.0001
ASXY-TI3S | nev | 1230 | 0 | 0 | 0 | 0 | 0 | 0 |  | XYM4E | nev | 1290 | 0 | 1.0993 | 0 | 0.0003 | 0 | 0.0025
ASZ | nev | 1230 | 0.0002 | 0 | 0 | 0 | 0 | 0 |  | DEC-OI | nev | 1290 | 0 | 0.0018 | 0 | 0.0001 | 0 | 0
MBXY-TI1S | nev | 1230 | 0 | 0.0001 | 0 | 0 | 0 | 0 |  | DBH-OI | nev | 1290 | 0 | 0.0003 | 0 | 0 | 0 | 0
MBXY-TI2S | nev | 1230 | 0.0001 | 0.0156 | 0 | 0.0011 | 0 | 0 |  | TOTAL | nev | 1290 | 2.2641 | 1.7125 | 0.831 | -0.0367 | -0.1002 | 0.0069
MBZ | nev | 1230 | 0 | 0 | 0 | 0 | 0 | 0
MSXY-TI1S | nev | 1230 | 0 | 0 | 0 | 0 | 0 | 0 |  |  | MD | sigHS | sigLA | sigAH | corrHL | corrHA | corrLA
MSXY-TI2S | nev | 1230 | 0 | 0 | 0 | 0 | 0 | 0 |  | DRFR | hla | 1290 | 0.0361 | 0 | 0.35 | 0 | -0.152 | 0
MSXY-TI3S | nev | 1230 | 0 | 0.0001 | 0 | 0 | 0 | 0 |  | DSFS | hla | 1290 | 0.2124 | 0 | 0.6878 | 0 | -1 | 0
MSZ | nev | 1230 | 0 | 0 | 0 | 0 | 0 | 0 |  | DSTG | hla | 1290 | 0.1091 | 0 | 0.3972 | 0 | -1 | 0
DECR | nev | 1230 | 0 | 0.0004 | 0 | 0 | 0 | 0 |  | ABXY-TI1S | hla | 1290 | 0.4987 | 0.0041 | 0.1545 | 1 | 1 | 1
DBHR | nev | 1230 | 0 | 0.0014 | 0 | 0.0001 | 0 | 0 |  | ABXY-TI2S | hla | 1290 | 0.0004 | 0.4696 | 0.0001 | -1 | 1 | -1
AMIL | nev | 1230 | 0 | 0 | 0 | 0 | 0 | 0 |  | ABZ | hla | 1290 | 0.0196 | 0.0008 | 0.0022 | 1 | 1 | 1
XYM1 | nev | 1230 | 0.0028 | 0 | 0.0001 | -0.0002 | -0.0005 | 0 |  | ASXY-TI1S | hla | 1290 | 0.0165 | 0.0007 | 0.0019 | 1 | 1 | 1
XYM2 | nev | 1230 | 0 | 0.0029 | 0 | 0.0002 | 0 | 0 |  | ASXY-TI2S | hla | 1290 | 0.0117 | 0.0005 | 0.0013 | 1 | 1 | 1
XCLA | nev | 1230 | 0.0015 | 0.3013 | 0 | 0.0211 | 0 | 0 |  | ASXY-TI3S | hla | 1290 | 0 | 0.0044 | 0 | 0 | 0 | 0
XCLH | nev | 1230 | 0.4622 | 0.0023 | 0.0066 | -0.0323 | -0.0341 | 0.0024 |  | ASZ | hla | 1290 | 0.0234 | 0.001 | 0.0027 | 1 | 1 | 1
DEC-U | nev | 1230 | 0 | 0.0073 | 0 | 0.0005 | 0 | 0 |  | MBXY-TI1S | hla | 1290 | 0 | 0.0135 | 0 | 0 | 0 | 0
DEC-OS | nev | 1230 | 0.0001 | 0.0164 | 0 | 0.0012 | 0 | 0 |  | MBXY-TI2S | hla | 1290 | 0 | 0.1983 | 0 | 0 | 0 | 0
DBH-U | nev | 1230 | 0 | 0.0054 | 0 | 0.0004 | 0 | 0 |  | MBZ | hla | 1290 | 0 | 0.0031 | 0 | 0 | 0 | 0
DBH-OS | nev | 1230 | 0.0001 | 0.011 | 0 | 0.0008 | 0 | 0 |  | MSXY-TI1S | hla | 1290 | 0 | 0.0025 | 0 | 0 | 0 | 0
SAGE | nev | 1230 | 0.2038 | 0.001 | 0.0047 | -0.0143 | -0.0309 | 0.0022 |  | MSXY-TI2S | hla | 1290 | 0 | 0.0037 | 0 | 0 | 0 | 0
XYM3E | nev | 1230 | 1.0503 | 0 | 0.0039 | 0.0001 | -0.0224 | 0 |  | MSXY-TI3S | hla | 1290 | 0 | 0.0137 | 0 | 0 | 0 | 0
XYM4E | nev | 1230 | 0 | 1.0541 | 0 | 0.0001 | 0 | 0.0016 |  | MSZ | hla | 1290 | 0 | 0.0035 | 0 | 0 | 0 | 0
DEC-OH | nev | 1230 | 0.0001 | 0.0114 | 0 | 0.0008 | 0 | 0 |  | DECR | hla | 1290 | 0 | 0.0302 | 0 | 0 | 0 | 0
DEC-OI | nev | 1230 | 0 | 0.0007 | 0 | 0 | 0 | 0 |  | DBHR | hla | 1290 | 0 | 0.053 | 0 | 0 | 0 | 0
DBH-OH | nev | 1230 | 0 | 0.0079 | 0 | 0.0006 | 0 | 0 |  | AMIL | hla | 1290 | 0 | 0.0097 | 0 | 0 | 0 | 0
DBH-OI | nev | 1230 | 0 | 0.0001 | 0 | 0 | 0 | 0 |  | XYM1 | hla | 1290 | 0.0839 | 0 | 0.0095 | 0 | 1 | 0
TOTAL | nev | 1230 | 1.98 | 1.657 | 0.744 | -0.0215 | -0.0466 | 0.0032 |  | XYM2 | hla | 1290 | 0 | 0.0848 | 0 | 0 | 0 | 0
[10 empty] | XCLA | hla | 1290 | 0 | 0.5635 | 0 | -0.0002 | 1 | -0.0002
| MD | sigHS | sigLA | sigAH | corrHL | corrHA | corrLA |  |  | XCLH | hla | 1290 | 0.7049 | 0 | 0.1883 | 0.0001 | 0.8844 | 0.0002
DRFR | hla | 1230 | 0.0321 | 0 | 0.3499 | 0 | -0.1783 | 0 |  | DEC-U | hla | 1290 | 0 | 0.0932 | 0 | 0 | 0 | 0
DSFS | hla | 1230 | 0.1651 | 0 | 0.6673 | 0 | -1 | 0 |  | DEC-CI | hla | 1290 | 0 | 0.0763 | 0 | 0 | 0 | 0
DSTG | hla | 1230 | 0.0825 | 0 | 0.367 | 0 | -1 | 0 |  | DBH-U | hla | 1290 | 0 | 0.063 | 0 | 0 | 0 | 0
ABXY-TI1S | hla | 1230 | 0.4849 | 0.0028 | 0.1202 | 1 | 1 | 1 |  | DBH-CI | hla | 1290 | 0 | 0.0353 | 0 | 0 | 0 | 0
ABXY-TI2S | hla | 1230 | 0.0004 | 0.4662 | 0.0001 | -1 | 1 | -1 |  | SAGE | hla | 1290 | 0.6042 | 0 | 0.0906 | 0 | 1 | 0
ABZ | hla | 1230 | 0.0124 | 0.0004 | 0.0011 | 1 | 1 | 1 |  | XYM3E | hla | 1290 | 0.9949 | 0.0731 | 0.3227 | 0.9998 | 0.9649 | 0.9693
ASXY-TI1S | hla | 1230 | 0.0106 | 0.0004 | 0.0009 | 1 | 1 | 1 |  | XYM4E | hla | 1290 | 0.0696 | 1.0459 | 0.0226 | -0.9998 | 0.9649 | -0.9693
ASXY-TI2S | hla | 1230 | 0.0075 | 0.0003 | 0.0007 | 1 | 1 | 1 |  | DEC-OI | hla | 1290 | 0 | 0.0424 | 0 | 0 | 0 | 0
ASXY-TI3S | hla | 1230 | 0 | 0.0038 | 0 | 0 | 0 | 0 |  | DBH-OI | hla | 1290 | 0 | 0.0176 | 0 | 0 | 0 | 0
ASZ | hla | 1230 | 0.015 | 0.0005 | 0.0013 | 1 | 1 | 1 |  | TOTAL | hla | 1290 | 1.4738 | 1.3077 | 0.9621 | 0.001 | 0.2609 | 0.0005
MBXY-TI1S | hla | 1230 | 0 | 0.0086 | 0 | 0 | 0 | 0 |  | ***************************************************************************************************************
MBXY-TI2S | hla | 1230 | 0 | 0.1253 | 0 | 0 | 0 | 0 |  |  | MD | INC | AZT | TF | TVD | MODE
MBZ | hla | 1230 | 0 | 0.0016 | 0 | 0 | 0 | 0 |  | SURVEY | 1320 | 21.33 | 356 | 0 | 1312.66 | Static
MSXY-TI1S | hla | 1230 | 0 | 0.0012 | 0 | 0 | 0 | 0 |  |  | MD | NN | EE | VV | NE | NV | EV
MSXY-TI2S | hla | 1230 | 0 | 0.0025 | 0 | 0 | 0 | 0 |  | DRFR | nev | 1320 | 0.0161 | 0.0001 | 0.1077 | -0.0011 | 0.0395 | -0.0028
MSXY-TI3S | hla | 1230 | 0 | 0.0119 | 0 | 0 | 0 | 0 |  | DSFS | nev | 1320 | 0.0011 | 0 | 0.5403 | -0.0001 | 0.0242 | -0.0017
MSZ | hla | 1230 | 0 | 0.0018 | 0 | 0 | 0 | 0 |  | DSTG | nev | 1320 | 0.0012 | 0 | 0.1838 | -0.0001 | 0.015 | -0.001
DECR | hla | 1230 | 0 | 0.0212 | 0 | 0 | 0 | 0 |  | ABXY-TI1S | nev | 1320 | 0.2825 | 0.001 | 0.0005 | -0.0172 | -0.0123 | 0.0007
DBHR | hla | 1230 | 0 | 0.0372 | 0 | 0 | 0 | 0 |  | ABXY-TI2S | nev | 1320 | 0.001 | 0.2193 | 0 | 0.0151 | 0 | 0
AMIL | hla | 1230 | 0 | 0.0049 | 0 | 0 | 0 | 0 |  | ABZ | nev | 1320 | 0.0005 | 0 | 0 | 0 | -0.0001 | 0
XYM1 | hla | 1230 | 0.0532 | 0 | 0.0047 | 0 | 1 | 0 |  | ASXY-TI1S | nev | 1320 | 0.0004 | 0 | 0 | 0 | -0.0001 | 0
XYM2 | hla | 1230 | 0 | 0.0536 | 0 | 0 | 0 | 0 |  | ASXY-TI2S | nev | 1320 | 0.0002 | 0 | 0 | 0 | 0 | 0
XCLA | hla | 1230 | 0 | 0.5502 | 0 | -0.0002 | 1 | -0.0002 |  | ASXY-TI3S | nev | 1320 | 0 | 0 | 0 | 0 | 0 | 0
XCLH | hla | 1230 | 0.6708 | 0 | 0.1455 | 0.0001 | 0.8945 | 0.0002 |  | ASZ | nev | 1320 | 0.0008 | 0 | 0 | 0 | -0.0002 | 0
DEC-U | hla | 1230 | 0 | 0.0857 | 0 | 0 | 0 | 0 |  | MBXY-TI1S | nev | 1320 | 0 | 0.0003 | 0 | 0 | 0 | 0
DEC-OS | hla | 1230 | 0 | 0.1286 | 0 | 0 | 0 | 0 |  | MBXY-TI2S | nev | 1320 | 0.0003 | 0.0577 | 0 | 0.004 | 0 | 0
DBH-U | hla | 1230 | 0 | 0.0736 | 0 | 0 | 0 | 0 |  | MBZ | nev | 1320 | 0 | 0 | 0 | 0 | 0 | 0
DBH-OS | hla | 1230 | 0 | 0.1052 | 0 | 0 | 0 | 0 |  | MSXY-TI1S | nev | 1320 | 0 | 0 | 0 | 0 | 0 | 0
SAGE | hla | 1230 | 0.4546 | 0 | 0.0537 | 0 | 1 | 0 |  | MSXY-TI2S | nev | 1320 | 0 | 0 | 0 | 0 | 0 | 0
XYM3E | hla | 1230 | 0.9918 | 0.0716 | 0.2555 | 0.9999 | 0.972 | 0.9742 |  | MSXY-TI3S | nev | 1320 | 0 | 0.0002 | 0 | 0 | 0 | 0
XYM4E | hla | 1230 | 0.0694 | 1.0242 | 0.0179 | -0.9999 | 0.972 | -0.9742 |  | MSZ | nev | 1320 | 0 | 0 | 0 | 0 | 0 | 0
DEC-OH | hla | 1230 | 0 | 0.1071 | 0 | 0 | 0 | 0 |  | DECR | nev | 1320 | 0 | 0.0012 | 0 | 0.0001 | 0 | 0
DEC-OI | hla | 1230 | 0 | 0.0268 | 0 | 0 | 0 | 0 |  | DBHR | nev | 1320 | 0 | 0.0038 | 0 | 0.0003 | 0 | 0
DBH-OH | hla | 1230 | 0 | 0.089 | 0 | 0 | 0 | 0 |  | AMIL | nev | 1320 | 0 | 0.0002 | 0 | 0 | 0 | 0
DBH-OI | hla | 1230 | 0 | 0.0112 | 0 | 0 | 0 | 0 |  | XYM1 | nev | 1320 | 0.0098 | 0 | 0.0006 | -0.0007 | -0.0025 | 0.0002
TOTAL | hla | 1230 | 1.3852 | 1.2867 | 0.8981 | 0.0007 | 0.2213 | 0.0002 |  | XYM2 | nev | 1320 | 0.0001 | 0.0105 | 0 | 0.0007 | 0 | 0
*************************************************************************************************************** | [9 empty] | XCLA | nev | 1320 | 0.0016 | 0.3234 | 0 | 0.0226 | 0 | 0
| MD | INC | AZT | TF | TVD | MODE |  |  |  | XCLH | nev | 1320 | 0.5435 | 0.0027 | 0.0167 | -0.038 | -0.0627 | 0.0044
SURVEY | 1260 | 17.33 | 356 | 0 | 1256.05 | Static |  |  |  | DEC-U | nev | 1320 | 0.0001 | 0.0128 | 0 | 0.0009 | 0 | 0
| MD | NN | EE | VV | NE | NV | EV |  |  | DEC-CI | nev | 1320 | 0 | 0.0085 | 0 | 0.0006 | 0 | 0
DRFR | nev | 1260 | 0.0108 | 0.0001 | 0.1128 | -0.0008 | 0.0328 | -0.0023 |  | DBH-U | nev | 1320 | 0 | 0.0058 | 0 | 0.0004 | 0 | 0
DSFS | nev | 1260 | 0.0005 | 0 | 0.4947 | 0 | 0.0154 | -0.0011 |  | DBH-CI | nev | 1320 | 0 | 0.0018 | 0 | 0.0001 | 0 | 0
DSTG | nev | 1260 | 0.0005 | 0 | 0.1547 | 0 | 0.0089 | -0.0006 |  | SAGE | nev | 1320 | 0.454 | 0.0022 | 0.0203 | -0.0317 | -0.096 | 0.0067
ABXY-TI1S | nev | 1260 | 0.2598 | 0.001 | 0.0002 | -0.0164 | -0.0079 | 0.0005 |  | XYM3E | nev | 1320 | 1.111 | 0 | 0.0102 | 0.0003 | -0.0418 | -0.0001
ABXY-TI2S | nev | 1260 | 0.001 | 0.2185 | 0 | 0.0151 | 0 | 0 |  | XYM4E | nev | 1320 | 0 | 1.1211 | 0 | 0.0004 | 0 | 0.003
ABZ | nev | 1260 | 0.0002 | 0 | 0 | 0 | 0 | 0 |  | DEC-OI | nev | 1320 | 0 | 0.0026 | 0 | 0.0002 | 0 | 0
ASXY-TI1S | nev | 1260 | 0.0002 | 0 | 0 | 0 | 0 | 0 |  | DBH-OI | nev | 1320 | 0 | 0.0005 | 0 | 0 | 0 | 0
ASXY-TI2S | nev | 1260 | 0.0001 | 0 | 0 | 0 | 0 | 0 |  | TOTAL | nev | 1320 | 2.4243 | 1.7759 | 0.8804 | -0.0431 | -0.137 | 0.0094
ASXY-TI3S | nev | 1260 | 0 | 0 | 0 | 0 | 0 | 0
ASZ | nev | 1260 | 0.0003 | 0 | 0 | 0 | -0.0001 | 0 |  |  | MD | sigHS | sigLA | sigAH | corrHL | corrHA | corrLA
MBXY-TI1S | nev | 1260 | 0 | 0.0001 | 0 | 0 | 0 | 0 |  | DRFR | hla | 1320 | 0.0379 | 0 | 0.35 | 0 | -0.1412 | 0
MBXY-TI2S | nev | 1260 | 0.0001 | 0.0254 | 0 | 0.0018 | 0 | 0 |  | DSFS | hla | 1320 | 0.2366 | 0 | 0.6967 | 0 | -1 | 0
MBZ | nev | 1260 | 0 | 0 | 0 | 0 | 0 | 0 |  | DSTG | hla | 1320 | 0.1233 | 0 | 0.4121 | 0 | -1 | 0
MSXY-TI1S | nev | 1260 | 0 | 0 | 0 | 0 | 0 | 0 |  | ABXY-TI1S | hla | 1320 | 0.5045 | 0.0049 | 0.1721 | 1 | 1 | 1
MSXY-TI2S | nev | 1260 | 0 | 0 | 0 | 0 | 0 | 0 |  | ABXY-TI2S | hla | 1320 | 0.0004 | 0.4695 | 0.0002 | -1 | 1 | -1
MSXY-TI3S | nev | 1260 | 0 | 0.0002 | 0 | 0 | 0 | 0 |  | ABZ | hla | 1320 | 0.0238 | 0.0011 | 0.003 | 1 | 1 | 1
MSZ | nev | 1260 | 0 | 0 | 0 | 0 | 0 | 0 |  | ASXY-TI1S | hla | 1320 | 0.0199 | 0.0009 | 0.0025 | 1 | 1 | 1
DECR | nev | 1260 | 0 | 0.0007 | 0 | 0 | 0 | 0 |  | ASXY-TI2S | hla | 1320 | 0.0141 | 0.0007 | 0.0018 | 1 | 1 | 1
DBHR | nev | 1260 | 0 | 0.002 | 0 | 0.0001 | 0 | 0 |  | ASXY-TI3S | hla | 1320 | 0 | 0.0043 | 0 | 0 | 0 | 0
AMIL | nev | 1260 | 0 | 0 | 0 | 0 | 0 | 0 |  | ASZ | hla | 1320 | 0.0281 | 0.0013 | 0.0036 | 1 | 1 | 1
XYM1 | nev | 1260 | 0.0044 | 0 | 0.0002 | -0.0003 | -0.0009 | 0.0001 |  | MBXY-TI1S | hla | 1320 | 0 | 0.0163 | 0 | 0 | 0 | 0
XYM2 | nev | 1260 | 0 | 0.0046 | 0 | 0.0003 | 0 | 0 |  | MBXY-TI2S | hla | 1320 | 0 | 0.2408 | 0 | 0 | 0 | 0
XCLA | nev | 1260 | 0.0015 | 0.3086 | 0 | 0.0216 | 0 | 0 |  | MBZ | hla | 1320 | 0 | 0.0041 | 0 | 0 | 0 | 0
XCLH | nev | 1260 | 0.49 | 0.0024 | 0.0093 | -0.0343 | -0.0428 | 0.003 |  | MSXY-TI1S | hla | 1320 | 0 | 0.0033 | 0 | 0 | 0 | 0
DEC-U | nev | 1260 | 0.0001 | 0.0119 | 0 | 0.0008 | 0 | 0 |  | MSXY-TI2S | hla | 1320 | 0 | 0.0042 | 0 | 0 | 0 | 0
DEC-OS | nev | 1260 | 0.0001 | 0.0267 | 0 | 0.0019 | 0 | 0 |  | MSXY-TI3S | hla | 1320 | 0 | 0.0135 | 0 | 0 | 0 | 0
DBH-U | nev | 1260 | 0 | 0.0088 | 0 | 0.0006 | 0 | 0 |  | MSZ | hla | 1320 | 0 | 0.0047 | 0 | 0 | 0 | 0
DBH-OS | nev | 1260 | 0.0001 | 0.0179 | 0 | 0.0013 | 0 | 0 |  | DECR | hla | 1320 | 0 | 0.0351 | 0 | 0 | 0 | 0
SAGE | nev | 1260 | 0.275 | 0.0013 | 0.0081 | -0.0192 | -0.0471 | 0.0033 |  | DBHR | hla | 1320 | 0 | 0.0615 | 0 | 0 | 0 | 0
XYM3E | nev | 1260 | 1.0714 | 0 | 0.0056 | 0.0002 | -0.0284 | 0 |  | AMIL | hla | 1320 | 0 | 0.013 | 0 | 0 | 0 | 0
XYM4E | nev | 1260 | 0 | 1.0769 | 0 | 0.0002 | 0 | 0.002 |  | XYM1 | hla | 1320 | 0.1017 | 0 | 0.0127 | 0 | 1 | 0
DEC-OH | nev | 1260 | 0.0001 | 0.0186 | 0 | 0.0013 | 0 | 0 |  | XYM2 | hla | 1320 | 0 | 0.1029 | 0 | 0 | 0 | 0
DEC-OI | nev | 1260 | 0 | 0.0012 | 0 | 0.0001 | 0 | 0 |  | XCLA | hla | 1320 | 0 | 0.5701 | 0 | -0.0002 | 1 | -0.0002
DBH-OH | nev | 1260 | 0.0001 | 0.0128 | 0 | 0.0009 | 0 | 0 |  | XCLH | hla | 1320 | 0.7202 | 0 | 0.2102 | 0.0001 | 0.8796 | 0.0002
DBH-OI | nev | 1260 | 0 | 0.0002 | 0 | 0 | 0 | 0 |  | DEC-U | hla | 1320 | 0 | 0.1132 | 0 | 0 | 0 | 0
TOTAL | nev | 1260 | 2.1164 | 1.74 | 0.7857 | -0.0249 | -0.0703 | 0.0049 |  | DEC-CI | hla | 1320 | 0 | 0.0926 | 0 | 0 | 0 | 0
[10 empty] | DBH-U | hla | 1320 | 0 | 0.0765 | 0 | 0 | 0 | 0
| MD | sigHS | sigLA | sigAH | corrHL | corrHA | corrLA |  |  | DBH-CI | hla | 1320 | 0 | 0.0429 | 0 | 0 | 0 | 0
DRFR | hla | 1260 | 0.0342 | 0 | 0.3499 | 0 | -0.1642 | 0 |  | SAGE | hla | 1320 | 0.681 | 0 | 0.113 | 0 | 1 | 0
DSFS | hla | 1260 | 0.1886 | 0 | 0.678 | 0 | -1 | 0 |  | XYM3E | hla | 1320 | 0.9944 | 0.0739 | 0.3561 | 0.9998 | 0.9614 | 0.9672
DSTG | hla | 1260 | 0.0955 | 0 | 0.3822 | 0 | -1 | 0 |  | XYM4E | hla | 1320 | 0.0695 | 1.0563 | 0.0249 | -0.9998 | 0.9614 | -0.9672
ABXY-TI1S | hla | 1260 | 0.4922 | 0.0034 | 0.1372 | 1 | 1 | 1 |  | DEC-OI | hla | 1320 | 0 | 0.0515 | 0 | 0 | 0 | 0
ABXY-TI2S | hla | 1260 | 0.0004 | 0.4686 | 0.0001 | -1 | 1 | -1 |  | DBH-OI | hla | 1320 | 0 | 0.0214 | 0 | 0 | 0 | 0
ABZ | hla | 1260 | 0.0158 | 0.0006 | 0.0016 | 1 | 1 | 1 |  | TOTAL | hla | 1320 | 1.5217 | 1.3316 | 0.996 | 0.0012 | 0.2791 | 0.0006
ASXY-TI1S | hla | 1260 | 0.0134 | 0.0005 | 0.0014 | 1 | 1 | 1 |  | ***************************************************************************************************************
ASXY-TI2S | hla | 1260 | 0.0095 | 0.0004 | 0.001 | 1 | 1 | 1 |  |  | MD | INC | AZT | TF | TVD | MODE
ASXY-TI3S | hla | 1260 | 0 | 0.0042 | 0 | 0 | 0 | 0 |  | SURVEY | 1350 | 23.33 | 356 | 0 | 1340.41 | Static
ASZ | hla | 1260 | 0.019 | 0.0007 | 0.0019 | 1 | 1 | 1 |  |  | MD | NN | EE | VV | NE | NV | EV
MBXY-TI1S | hla | 1260 | 0 | 0.0109 | 0 | 0 | 0 | 0 |  | DRFR | nev | 1350 | 0.0191 | 0.0001 | 0.1049 | -0.0013 | 0.0426 | -0.003
MBXY-TI2S | hla | 1260 | 0 | 0.1598 | 0 | 0 | 0 | 0 |  | DSFS | nev | 1350 | 0.0015 | 0 | 0.5634 | -0.0001 | 0.0295 | -0.0021
MBZ | hla | 1260 | 0 | 0.0022 | 0 | 0 | 0 | 0 |  | DSTG | nev | 1350 | 0.0018 | 0 | 0.1993 | -0.0001 | 0.0189 | -0.0013
MSXY-TI1S | hla | 1260 | 0 | 0.0018 | 0 | 0 | 0 | 0 |  | ABXY-TI1S | nev | 1350 | 0.2938 | 0.001 | 0.0008 | -0.0174 | -0.0149 | 0.0009
MSXY-TI2S | hla | 1260 | 0 | 0.0031 | 0 | 0 | 0 | 0 |  | ABXY-TI2S | nev | 1350 | 0.001 | 0.218 | 0 | 0.015 | 0 | 0
MSXY-TI3S | hla | 1260 | 0 | 0.0131 | 0 | 0 | 0 | 0 |  | ABZ | nev | 1350 | 0.0008 | 0 | 0.0001 | 0 | -0.0002 | 0
MSZ | hla | 1260 | 0 | 0.0025 | 0 | 0 | 0 | 0 |  | ASXY-TI1S | nev | 1350 | 0.0005 | 0 | 0 | 0 | -0.0001 | 0
DECR | hla | 1260 | 0 | 0.0256 | 0 | 0 | 0 | 0 |  | ASXY-TI2S | nev | 1350 | 0.0003 | 0 | 0 | 0 | -0.0001 | 0
DBHR | hla | 1260 | 0 | 0.0449 | 0 | 0 | 0 | 0 |  | ASXY-TI3S | nev | 1350 | 0 | 0 | 0 | 0 | 0 | 0
AMIL | hla | 1260 | 0 | 0.007 | 0 | 0 | 0 | 0 |  | ASZ | nev | 1350 | 0.0011 | 0 | 0.0001 | 0 | -0.0003 | 0
XYM1 | hla | 1260 | 0.0678 | 0 | 0.0068 | 0 | 1 | 0 |  | MBXY-TI1S | nev | 1350 | 0 | 0.0004 | 0 | 0 | 0 | 0
XYM2 | hla | 1260 | 0 | 0.0683 | 0 | 0 | 0 | 0 |  | MBXY-TI2S | nev | 1350 | 0.0004 | 0.0822 | 0 | 0.0057 | 0 | 0
XCLA | hla | 1260 | 0 | 0.5569 | 0 | -0.0002 | 1 | -0.0002 |  | MBZ | nev | 1350 | 0 | 0 | 0 | 0 | 0 | 0
XCLH | hla | 1260 | 0.6884 | 0 | 0.1667 | 0.0001 | 0.8893 | 0.0002 |  | MSXY-TI1S | nev | 1350 | 0 | 0 | 0 | 0 | 0 | 0
DEC-U | hla | 1260 | 0 | 0.1093 | 0 | 0 | 0 | 0 |  | MSXY-TI2S | nev | 1350 | 0 | 0 | 0 | 0 | 0 | 0
DEC-OS | hla | 1260 | 0 | 0.1639 | 0 | 0 | 0 | 0 |  | MSXY-TI3S | nev | 1350 | 0 | 0.0002 | 0 | 0 | 0 | 0
DBH-U | hla | 1260 | 0 | 0.0939 | 0 | 0 | 0 | 0 |  | MSZ | nev | 1350 | 0 | 0 | 0 | 0 | 0 | 0
DBH-OS | hla | 1260 | 0 | 0.1341 | 0 | 0 | 0 | 0 |  | DECR | nev | 1350 | 0 | 0.0016 | 0 | 0.0001 | 0 | 0
SAGE | hla | 1260 | 0.5286 | 0 | 0.0708 | 0 | 1 | 0 |  | DBHR | nev | 1350 | 0 | 0.0049 | 0 | 0.0003 | 0 | 0
XYM3E | hla | 1260 | 0.9941 | 0.0724 | 0.2891 | 0.9999 | 0.9684 | 0.9716 |  | AMIL | nev | 1350 | 0 | 0.0003 | 0 | 0 | 0 | 0
XYM4E | hla | 1260 | 0.0695 | 1.0352 | 0.0202 | -0.9999 | 0.9684 | -0.9716 |  | XYM1 | nev | 1350 | 0.0138 | 0.0001 | 0.0011 | -0.001 | -0.0038 | 0.0003
DEC-OH | hla | 1260 | 0 | 0.1366 | 0 | 0 | 0 | 0 |  | XYM2 | nev | 1350 | 0.0001 | 0.015 | 0 | 0.001 | 0 | 0
DEC-OI | hla | 1260 | 0 | 0.0341 | 0 | 0 | 0 | 0 |  | XCLA | nev | 1350 | 0.0016 | 0.3308 | 0 | 0.0231 | 0 | 0
DBH-OH | hla | 1260 | 0 | 0.1134 | 0 | 0 | 0 | 0 |  | XCLH | nev | 1350 | 0.5691 | 0.0028 | 0.0215 | -0.0398 | -0.0738 | 0.0052
DBH-OI | hla | 1260 | 0 | 0.0142 | 0 | 0 | 0 | 0 |  | DEC-U | nev | 1350 | 0.0001 | 0.0182 | 0 | 0.0013 | 0 | 0
TOTAL | hla | 1260 | 1.4282 | 1.3185 | 0.9294 | 0.0008 | 0.2417 | 0.0003 |  | DEC-CI | nev | 1350 | 0.0001 | 0.0122 | 0 | 0.0009 | 0 | 0
*************************************************************************************************************** | [9 empty] | DBH-U | nev | 1350 | 0 | 0.0083 | 0 | 0.0006 | 0 | 0
| MD | INC | AZT | TF | TVD | MODE |  |  |  | DBH-CI | nev | 1350 | 0 | 0.0026 | 0 | 0.0002 | 0 | 0
SURVEY | 1290 | 19.33 | 356 | 0 | 1284.53 | Static |  |  |  | SAGE | nev | 1350 | 0.562 | 0.0027 | 0.0302 | -0.0393 | -0.1302 | 0.0091
| MD | NN | EE | VV | NE | NV | EV |  |  | XYM3E | nev | 1350 | 1.1293 | 0 | 0.0131 | 0.0004 | -0.0491 | -0.0001
DRFR | nev | 1290 | 0.0133 | 0.0001 | 0.1104 | -0.0009 | 0.0363 | -0.0025 |  | XYM4E | nev | 1350 | 0 | 1.1423 | 0.0001 | 0.0005 | 0 | 0.0036
DSFS | nev | 1290 | 0.0007 | 0 | 0.5174 | -0.0001 | 0.0195 | -0.0014 |  | DEC-OI | nev | 1350 | 0 | 0.0038 | 0 | 0.0003 | 0 | 0
DSTG | nev | 1290 | 0.0008 | 0 | 0.1689 | -0.0001 | 0.0117 | -0.0008 |  | DBH-OI | nev | 1350 | 0 | 0.0007 | 0 | 0 | 0 | 0
ABXY-TI1S | nev | 1290 | 0.2712 | 0.001 | 0.0004 | -0.0168 | -0.01 | 0.0006 |  | TOTAL | nev | 1350 | 2.5965 | 1.8481 | 0.9345 | -0.0495 | -0.1816 | 0.0125
ABXY-TI2S | nev | 1290 | 0.001 | 0.2195 | 0 | 0.0151 | 0 | 0
ABZ | nev | 1290 | 0.0004 | 0 | 0 | 0 | -0.0001 | 0 |  |  | MD | sigHS | sigLA | sigAH | corrHL | corrHA | corrLA
ASXY-TI1S | nev | 1290 | 0.0003 | 0 | 0 | 0 | -0.0001 | 0 |  | DRFR | hla | 1350 | 0.0396 | 0 | 0.35 | 0 | -0.1316 | 0
ASXY-TI2S | nev | 1290 | 0.0001 | 0 | 0 | 0 | 0 | 0 |  | DSFS | hla | 1350 | 0.2611 | 0 | 0.7048 | 0 | -1 | 0
ASXY-TI3S | nev | 1290 | 0 | 0 | 0 | 0 | 0 | 0 |  | DSTG | hla | 1350 | 0.1379 | 0 | 0.4268 | 0 | -1 | 0
ASZ | nev | 1290 | 0.0005 | 0 | 0 | 0 | -0.0001 | 0 |  | ABXY-TI1S | hla | 1350 | 0.5095 | 0.0057 | 0.1898 | 1 | 1 | 1
MBXY-TI1S | nev | 1290 | 0 | 0.0002 | 0 | 0 | 0 | 0 |  | ABXY-TI2S | hla | 1350 | 0.0004 | 0.468 | 0.0002 | -1 | 1 | -1
MBXY-TI2S | nev | 1290 | 0.0002 | 0.0391 | 0 | 0.0027 | 0 | 0 |  | ABZ | hla | 1350 | 0.0283 | 0.0015 | 0.0039 | 1 | 1 | 1
MBZ | nev | 1290 | 0 | 0 | 0 | 0 | 0 | 0 |  | ASXY-TI1S | hla | 1350 | 0.0235 | 0.0012 | 0.0033 | 1 | 1 | 1
MSXY-TI1S | nev | 1290 | 0 | 0 | 0 | 0 | 0 | 0 |  | ASXY-TI2S | hla | 1350 | 0.0166 | 0.0009 | 0.0023 | 1 | 1 | 1
MSXY-TI2S | nev | 1290 | 0 | 0 | 0 | 0 | 0 | 0 |  | ASXY-TI3S | hla | 1350 | 0 | 0.004 | 0 | 0 | 0 | 0
MSXY-TI3S | nev | 1290 | 0 | 0.0002 | 0 | 0 | 0 | 0 |  | ASZ | hla | 1350 | 0.0333 | 0.0017 | 0.0046 | 1 | 1 | 1
MSZ | nev | 1290 | 0 | 0 | 0 | 0 | 0 | 0 |  | MBXY-TI1S | hla | 1350 | 0 | 0.0193 | 0 | 0 | 0 | 0
DECR | nev | 1290 | 0 | 0.0009 | 0 | 0.0001 | 0 | 0 |  | MBXY-TI2S | hla | 1350 | 0 | 0.2874 | 0 | 0 | 0 | 0
DBHR | nev | 1290 | 0 | 0.0028 | 0 | 0.0002 | 0 | 0 |  | MBZ | hla | 1350 | 0 | 0.0054 | 0 | 0 | 0 | 0
AMIL | nev | 1290 | 0 | 0.0001 | 0 | 0 | 0 | 0 |  | MSXY-TI1S | hla | 1350 | 0 | 0.0043 | 0 | 0 | 0 | 0
XYM1 | nev | 1290 | 0.0067 | 0 | 0.0004 | -0.0005 | -0.0015 | 0.0001 |  | MSXY-TI2S | hla | 1350 | 0 | 0.0048 | 0 | 0 | 0 | 0
XYM2 | nev | 1290 | 0 | 0.0071 | 0 | 0.0005 | 0 | 0 |  | MSXY-TI3S | hla | 1350 | 0 | 0.0123 | 0 | 0 | 0 | 0
XCLA | nev | 1290 | 0.0015 | 0.316 | 0 | 0.0221 | 0 | 0 |  | MSZ | hla | 1350 | 0 | 0.0061 | 0 | 0 | 0 | 0
XCLH | nev | 1290 | 0.5171 | 0.0025 | 0.0127 | -0.0362 | -0.0524 | 0.0037 |  | DECR | hla | 1350 | 0 | 0.0401 | 0 | 0 | 0 | 0
DEC-U | nev | 1290 | 0.0001 | 0.0183 | 0 | 0.0013 | 0 | 0 |  | DBHR | hla | 1350 | 0 | 0.0703 | 0 | 0 | 0 | 0
DEC-OS | nev | 1290 | 0.0002 | 0.0412 | 0 | 0.0029 | 0 | 0 |  | AMIL | hla | 1350 | 0 | 0.0168 | 0 | 0 | 0 | 0
DBH-U | nev | 1290 | 0.0001 | 0.0135 | 0 | 0.0009 | 0 | 0 |  | XYM1 | hla | 1350 | 0.1211 | 0 | 0.0166 | 0 | 1 | 0
DBH-OS | nev | 1290 | 0.0001 | 0.0276 | 0 | 0.0019 | 0 | 0 |  | XYM2 | hla | 1350 | 0 | 0.1228 | 0 | 0 | 0 | 0
SAGE | nev | 1290 | 0.3584 | 0.0018 | 0.0131 | -0.0251 | -0.0686 | 0.0048 |  | XCLA | hla | 1350 | 0 | 0.5765 | 0 | -0.0002 | 1 | -0.0002
XYM3E | nev | 1290 | 1.0917 | 0 | 0.0077 | 0.0003 | -0.0349 | -0.0001 |  | XCLH | hla | 1350 | 0.7344 | 0 | 0.2325 | 0.0001 | 0.8748 | 0.0002
XYM4E | nev | 1290 | 0 | 1.0993 | 0 | 0.0003 | 0 | 0.0025 |  | DEC-U | hla | 1350 | 0 | 0.1351 | 0 | 0 | 0 | 0
DEC-OH | nev | 1290 | 0.0001 | 0.0286 | 0 | 0.002 | 0 | 0 |  | DEC-CI | hla | 1350 | 0 | 0.1105 | 0 | 0 | 0 | 0
DEC-OI | nev | 1290 | 0 | 0.0018 | 0 | 0.0001 | 0 | 0 |  | DBH-U | hla | 1350 | 0 | 0.0913 | 0 | 0 | 0 | 0
DBH-OH | nev | 1290 | 0.0001 | 0.0197 | 0 | 0.0014 | 0 | 0 |  | DBH-CI | hla | 1350 | 0 | 0.0512 | 0 | 0 | 0 | 0
DBH-OI | nev | 1290 | 0 | 0.0003 | 0 | 0 | 0 | 0 |  | SAGE | hla | 1350 | 0.7588 | 0 | 0.1381 | 0 | 1 | 0
TOTAL | nev | 1290 | 2.2648 | 1.8417 | 0.831 | -0.0277 | -0.1002 | 0.0069 |  | XYM3E | hla | 1350 | 0.9926 | 0.0746 | 0.3894 | 0.9996 | 0.9579 | 0.9653
[10 empty] | XYM4E | hla | 1350 | 0.0694 | 1.0662 | 0.0272 | -0.9996 | 0.9579 | -0.9653
| MD | sigHS | sigLA | sigAH | corrHL | corrHA | corrLA |  |  | DEC-OI | hla | 1350 | 0 | 0.0614 | 0 | 0 | 0 | 0
DRFR | hla | 1290 | 0.0361 | 0 | 0.35 | 0 | -0.152 | 0 |  | DBH-OI | hla | 1350 | 0 | 0.0256 | 0 | 0 | 0 | 0
DSFS | hla | 1290 | 0.2124 | 0 | 0.6878 | 0 | -1 | 0 |  | TOTAL | hla | 1350 | 1.5719 | 1.3583 | 1.0312 | 0.0013 | 0.2965 | 0.0007
DSTG | hla | 1290 | 0.1091 | 0 | 0.3972 | 0 | -1 | 0 |  | ***************************************************************************************************************
ABXY-TI1S | hla | 1290 | 0.4987 | 0.0041 | 0.1545 | 1 | 1 | 1 |  |  | MD | INC | AZT | TF | TVD | MODE
ABXY-TI2S | hla | 1290 | 0.0004 | 0.4696 | 0.0001 | -1 | 1 | -1 |  | SURVEY | 1380 | 25.33 | 356 | 0 | 1367.74 | Static
ABZ | hla | 1290 | 0.0196 | 0.0008 | 0.0022 | 1 | 1 | 1 |  |  | MD | NN | EE | VV | NE | NV | EV
ASXY-TI1S | hla | 1290 | 0.0165 | 0.0007 | 0.0019 | 1 | 1 | 1 |  | DRFR | nev | 1380 | 0.0223 | 0.0001 | 0.1018 | -0.0016 | 0.0455 | -0.0032
ASXY-TI2S | hla | 1290 | 0.0117 | 0.0005 | 0.0013 | 1 | 1 | 1 |  | DSFS | nev | 1380 | 0.0021 | 0 | 0.5866 | -0.0001 | 0.0354 | -0.0025
ASXY-TI3S | hla | 1290 | 0 | 0.0044 | 0 | 0 | 0 | 0 |  | DSTG | nev | 1380 | 0.0025 | 0 | 0.2155 | -0.0002 | 0.0233 | -0.0016
ASZ | hla | 1290 | 0.0234 | 0.001 | 0.0027 | 1 | 1 | 1 |  | ABXY-TI1S | nev | 1380 | 0.305 | 0.001 | 0.001 | -0.0177 | -0.0177 | 0.001
MBXY-TI1S | hla | 1290 | 0 | 0.0135 | 0 | 0 | 0 | 0 |  | ABXY-TI2S | nev | 1380 | 0.001 | 0.2155 | 0 | 0.0149 | 0 | 0
MBXY-TI2S | hla | 1290 | 0 | 0.1983 | 0 | 0 | 0 | 0 |  | ABZ | nev | 1380 | 0.001 | 0 | 0.0001 | 0 | -0.0003 | 0
MBZ | hla | 1290 | 0 | 0.0031 | 0 | 0 | 0 | 0 |  | ASXY-TI1S | nev | 1380 | 0.0007 | 0 | 0.0001 | 0 | -0.0002 | 0
MSXY-TI1S | hla | 1290 | 0 | 0.0025 | 0 | 0 | 0 | 0 |  | ASXY-TI2S | nev | 1380 | 0.0004 | 0 | 0 | 0 | -0.0001 | 0
MSXY-TI2S | hla | 1290 | 0 | 0.0037 | 0 | 0 | 0 | 0 |  | ASXY-TI3S | nev | 1380 | 0 | 0 | 0 | 0 | 0 | 0
MSXY-TI3S | hla | 1290 | 0 | 0.0137 | 0 | 0 | 0 | 0 |  | ASZ | nev | 1380 | 0.0014 | 0 | 0.0001 | 0 | -0.0004 | 0
MSZ | hla | 1290 | 0 | 0.0035 | 0 | 0 | 0 | 0 |  | MBXY-TI1S | nev | 1380 | 0 | 0.0005 | 0 | 0 | 0 | 0
DECR | hla | 1290 | 0 | 0.0302 | 0 | 0 | 0 | 0 |  | MBXY-TI2S | nev | 1380 | 0.0006 | 0.1136 | 0 | 0.0079 | 0 | 0
DBHR | hla | 1290 | 0 | 0.053 | 0 | 0 | 0 | 0 |  | MBZ | nev | 1380 | 0 | 0 | 0 | 0 | 0 | 0
AMIL | hla | 1290 | 0 | 0.0097 | 0 | 0 | 0 | 0 |  | MSXY-TI1S | nev | 1380 | 0 | 0 | 0 | 0 | 0 | 0
XYM1 | hla | 1290 | 0.0839 | 0 | 0.0095 | 0 | 1 | 0 |  | MSXY-TI2S | nev | 1380 | 0 | 0 | 0 | 0 | 0 | 0
XYM2 | hla | 1290 | 0 | 0.0848 | 0 | 0 | 0 | 0 |  | MSXY-TI3S | nev | 1380 | 0 | 0.0001 | 0 | 0 | 0 | 0
XCLA | hla | 1290 | 0 | 0.5635 | 0 | -0.0002 | 1 | -0.0002 |  | MSZ | nev | 1380 | 0 | 0.0001 | 0 | 0 | 0 | 0
XCLH | hla | 1290 | 0.7049 | 0 | 0.1883 | 0.0001 | 0.8844 | 0.0002 |  | DECR | nev | 1380 | 0 | 0.002 | 0 | 0.0001 | 0 | 0
DEC-U | hla | 1290 | 0 | 0.1356 | 0 | 0 | 0 | 0 |  | DBHR | nev | 1380 | 0 | 0.0063 | 0 | 0.0004 | 0 | 0
DEC-OS | hla | 1290 | 0 | 0.2034 | 0 | 0 | 0 | 0 |  | AMIL | nev | 1380 | 0 | 0.0005 | 0 | 0 | 0 | 0
DBH-U | hla | 1290 | 0 | 0.1165 | 0 | 0 | 0 | 0 |  | XYM1 | nev | 1380 | 0.0188 | 0.0001 | 0.0017 | -0.0013 | -0.0057 | 0.0004
DBH-OS | hla | 1290 | 0 | 0.1665 | 0 | 0 | 0 | 0 |  | XYM2 | nev | 1380 | 0.0001 | 0.0208 | 0 | 0.0015 | 0 | 0
SAGE | hla | 1290 | 0.6042 | 0 | 0.0906 | 0 | 1 | 0 |  | XCLA | nev | 1380 | 0.0017 | 0.3381 | 0 | 0.0236 | 0 | 0
XYM3E | hla | 1290 | 0.9949 | 0.0731 | 0.3227 | 0.9998 | 0.9649 | 0.9693 |  | XCLH | nev | 1380 | 0.594 | 0.0029 | 0.0271 | -0.0415 | -0.0856 | 0.006
XYM4E | hla | 1290 | 0.0696 | 1.0459 | 0.0226 | -0.9998 | 0.9649 | -0.9693 |  | DEC-U | nev | 1380 | 0.0001 | 0.0251 | 0 | 0.0018 | 0 | 0
DEC-OH | hla | 1290 | 0 | 0.1695 | 0 | 0 | 0 | 0 |  | DEC-CI | nev | 1380 | 0.0001 | 0.0168 | 0 | 0.0012 | 0 | 0
DEC-OI | hla | 1290 | 0 | 0.0424 | 0 | 0 | 0 | 0 |  | DBH-U | nev | 1380 | 0.0001 | 0.0115 | 0 | 0.0008 | 0 | 0
DBH-OH | hla | 1290 | 0 | 0.1407 | 0 | 0 | 0 | 0 |  | DBH-CI | nev | 1380 | 0 | 0.0036 | 0 | 0.0003 | 0 | 0
DBH-OI | hla | 1290 | 0 | 0.0176 | 0 | 0 | 0 | 0 |  | SAGE | nev | 1380 | 0.6821 | 0.0033 | 0.0434 | -0.0477 | -0.172 | 0.012
TOTAL | hla | 1290 | 1.4738 | 1.3564 | 0.9621 | 0.001 | 0.2609 | 0.0004 |  | XYM3E | nev | 1380 | 1.1466 | 0 | 0.0164 | 0.0006 | -0.0567 | -0.0002
*************************************************************************************************************** | [9 empty] | XYM4E | nev | 1380 | 0 | 1.163 | 0.0001 | 0.0006 | 0 | 0.0042
| MD | INC | AZT | TF | TVD | MODE |  |  |  | DEC-OI | nev | 1380 | 0 | 0.0052 | 0 | 0.0004 | 0 | 0
SURVEY | 1320 | 21.33 | 356 | 0 | 1312.66 | Static |  |  |  | DBH-OI | nev | 1380 | 0 | 0.0009 | 0 | 0.0001 | 0 | 0
| MD | NN | EE | VV | NE | NV | EV |  |  | TOTAL | nev | 1380 | 2.7806 | 1.9311 | 0.994 | -0.056 | -0.2346 | 0.0161
DRFR | nev | 1320 | 0.0161 | 0.0001 | 0.1077 | -0.0011 | 0.0395 | -0.0028
DSFS | nev | 1320 | 0.0011 | 0 | 0.5403 | -0.0001 | 0.0242 | -0.0017 |  |  | MD | sigHS | sigLA | sigAH | corrHL | corrHA | corrLA
DSTG | nev | 1320 | 0.0012 | 0 | 0.1838 | -0.0001 | 0.015 | -0.001 |  | DRFR | hla | 1380 | 0.0411 | 0 | 0.35 | 0 | -0.1228 | 0
ABXY-TI1S | nev | 1320 | 0.2825 | 0.001 | 0.0005 | -0.0172 | -0.0123 | 0.0007 |  | DSFS | hla | 1380 | 0.2858 | 0 | 0.7121 | 0 | -1 | 0
ABXY-TI2S | nev | 1320 | 0.001 | 0.2193 | 0 | 0.0151 | 0 | 0 |  | DSTG | hla | 1380 | 0.1531 | 0 | 0.4412 | 0 | -1 | 0
ABZ | nev | 1320 | 0.0005 | 0 | 0 | 0 | -0.0001 | 0 |  | ABXY-TI1S | hla | 1380 | 0.5137 | 0.0066 | 0.2076 | 1 | 1 | 1
ASXY-TI1S | nev | 1320 | 0.0004 | 0 | 0 | 0 | -0.0001 | 0 |  | ABXY-TI2S | hla | 1380 | 0.0004 | 0.4654 | 0.0002 | -1 | 1 | -1
ASXY-TI2S | nev | 1320 | 0.0002 | 0 | 0 | 0 | 0 | 0 |  | ABZ | hla | 1380 | 0.0332 | 0.0019 | 0.0049 | 1 | 1 | 1
ASXY-TI3S | nev | 1320 | 0 | 0 | 0 | 0 | 0 | 0 |  | ASXY-TI1S | hla | 1380 | 0.0274 | 0.0015 | 0.0042 | 1 | 1 | 1
ASZ | nev | 1320 | 0.0008 | 0 | 0 | 0 | -0.0002 | 0 |  | ASXY-TI2S | hla | 1380 | 0.0194 | 0.0011 | 0.0029 | 1 | 1 | 1
MBXY-TI1S | nev | 1320 | 0 | 0.0003 | 0 | 0 | 0 | 0 |  | ASXY-TI3S | hla | 1380 | 0 | 0.0033 | 0 | 0 | 0 | 0
MBXY-TI2S | nev | 1320 | 0.0003 | 0.0577 | 0 | 0.004 | 0 | 0 |  | ASZ | hla | 1380 | 0.0387 | 0.0022 | 0.0059 | 1 | 1 | 1
MBZ | nev | 1320 | 0 | 0 | 0 | 0 | 0 | 0 |  | MBXY-TI1S | hla | 1380 | 0 | 0.0225 | 0 | 0 | 0 | 0
MSXY-TI1S | nev | 1320 | 0 | 0 | 0 | 0 | 0 | 0 |  | MBXY-TI2S | hla | 1380 | 0 | 0.3378 | 0 | 0 | 0 | 0
MSXY-TI2S | nev | 1320 | 0 | 0 | 0 | 0 | 0 | 0 |  | MBZ | hla | 1380 | 0 | 0.0068 | 0 | 0 | 0 | 0
MSXY-TI3S | nev | 1320 | 0 | 0.0002 | 0 | 0 | 0 | 0 |  | MSXY-TI1S | hla | 1380 | 0 | 0.0055 | 0 | 0 | 0 | 0
MSZ | nev | 1320 | 0 | 0 | 0 | 0 | 0 | 0 |  | MSXY-TI2S | hla | 1380 | 0 | 0.0053 | 0 | 0 | 0 | 0
DECR | nev | 1320 | 0 | 0.0012 | 0 | 0.0001 | 0 | 0 |  | MSXY-TI3S | hla | 1380 | 0 | 0.01 | 0 | 0 | 0 | 0
DBHR | nev | 1320 | 0 | 0.0038 | 0 | 0.0003 | 0 | 0 |  | MSZ | hla | 1380 | 0 | 0.0078 | 0 | 0 | 0 | 0
AMIL | nev | 1320 | 0 | 0.0002 | 0 | 0 | 0 | 0 |  | DECR | hla | 1380 | 0 | 0.0453 | 0 | 0 | 0 | 0
XYM1 | nev | 1320 | 0.0098 | 0 | 0.0006 | -0.0007 | -0.0025 | 0.0002 |  | DBHR | hla | 1380 | 0 | 0.0795 | 0 | 0 | 0 | 0
XYM2 | nev | 1320 | 0.0001 | 0.0105 | 0 | 0.0007 | 0 | 0 |  | AMIL | hla | 1380 | 0 | 0.0214 | 0 | 0 | 0 | 0
XCLA | nev | 1320 | 0.0016 | 0.3234 | 0 | 0.0226 | 0 | 0 |  | XYM1 | hla | 1380 | 0.142 | 0 | 0.0211 | 0 | 1 | 0
XCLH | nev | 1320 | 0.5435 | 0.0027 | 0.0167 | -0.038 | -0.0627 | 0.0044 |  | XYM2 | hla | 1380 | 0 | 0.1444 | 0 | 0 | 0 | 0
DEC-U | nev | 1320 | 0.0001 | 0.027 | 0 | 0.0019 | 0 | 0 |  | XCLA | hla | 1380 | 0 | 0.5829 | 0 | -0.0002 | 1 | -0.0002
DEC-OS | nev | 1320 | 0.0003 | 0.0607 | 0 | 0.0042 | 0 | 0 |  | XCLH | hla | 1380 | 0.7476 | 0 | 0.2551 | 0.0001 | 0.8702 | 0.0002
DBH-U | nev | 1320 | 0.0001 | 0.0199 | 0 | 0.0014 | 0 | 0 |  | DEC-U | hla | 1380 | 0 | 0.1588 | 0 | 0 | 0 | 0
DBH-OS | nev | 1320 | 0.0002 | 0.0407 | 0 | 0.0028 | 0 | 0 |  | DEC-CI | hla | 1380 | 0 | 0.13 | 0 | 0 | 0 | 0
SAGE | nev | 1320 | 0.454 | 0.0022 | 0.0203 | -0.0317 | -0.096 | 0.0067 |  | DBH-U | hla | 1380 | 0 | 0.1073 | 0 | 0 | 0 | 0
XYM3E | nev | 1320 | 1.111 | 0 | 0.0102 | 0.0003 | -0.0418 | -0.0001 |  | DBH-CI | hla | 1380 | 0 | 0.0601 | 0 | 0 | 0 | 0
XYM4E | nev | 1320 | 0 | 1.1211 | 0 | 0.0004 | 0 | 0.003 |  | SAGE | hla | 1380 | 0.8374 | 0 | 0.1659 | 0 | 1 | 0
DEC-OH | nev | 1320 | 0.0002 | 0.0422 | 0 | 0.0029 | 0 | 0 |  | XYM3E | hla | 1380 | 0.9894 | 0.0752 | 0.4225 | 0.9995 | 0.9545 | 0.9636
DEC-OI | nev | 1320 | 0 | 0.0026 | 0 | 0.0002 | 0 | 0 |  | XYM4E | hla | 1380 | 0.0692 | 1.0758 | 0.0295 | -0.9995 | 0.9545 | -0.9636
DBH-OH | nev | 1320 | 0.0001 | 0.0291 | 0 | 0.002 | 0 | 0 |  | DEC-OI | hla | 1380 | 0 | 0.0722 | 0 | 0 | 0 | 0
DBH-OI | nev | 1320 | 0 | 0.0005 | 0 | 0 | 0 | 0 |  | DBH-OI | hla | 1380 | 0 | 0.0301 | 0 | 0 | 0 | 0
TOTAL | nev | 1320 | 2.4252 | 1.9665 | 0.8804 | -0.0297 | -0.137 | 0.0094 |  | TOTAL | hla | 1380 | 1.6243 | 1.3883 | 1.0676 | 0.0015 | 0.3133 | 0.0009
***************************************************************************************************************
| MD | sigHS | sigLA | sigAH | corrHL | corrHA | corrLA |  |  |  | MD | INC | AZT | TF | TVD | MODE
DRFR | hla | 1320 | 0.0379 | 0 | 0.35 | 0 | -0.1412 | 0 |  | SURVEY | 1410 | 27.33 | 356 | 0 | 1394.63 | Static
DSFS | hla | 1320 | 0.2366 | 0 | 0.6967 | 0 | -1 | 0 |  |  | MD | NN | EE | VV | NE | NV | EV
DSTG | hla | 1320 | 0.1233 | 0 | 0.4121 | 0 | -1 | 0 |  | DRFR | nev | 1410 | 0.0257 | 0.0001 | 0.0985 | -0.0018 | 0.0481 | -0.0034
ABXY-TI1S | hla | 1320 | 0.5045 | 0.0049 | 0.1721 | 1 | 1 | 1 |  | DSFS | nev | 1410 | 0.0029 | 0 | 0.6099 | -0.0002 | 0.0419 | -0.0029
ABXY-TI2S | hla | 1320 | 0.0004 | 0.4695 | 0.0002 | -1 | 1 | -1 |  | DSTG | nev | 1410 | 0.0035 | 0 | 0.2322 | -0.0002 | 0.0284 | -0.002
ABZ | hla | 1320 | 0.0238 | 0.0011 | 0.003 | 1 | 1 | 1 |  | ABXY-TI1S | nev | 1410 | 0.316 | 0.001 | 0.0014 | -0.0179 | -0.0208 | 0.0012
ASXY-TI1S | hla | 1320 | 0.0199 | 0.0009 | 0.0025 | 1 | 1 | 1 |  | ABXY-TI2S | nev | 1410 | 0.001 | 0.2119 | 0 | 0.0146 | 0 | 0
ASXY-TI2S | hla | 1320 | 0.0141 | 0.0007 | 0.0018 | 1 | 1 | 1 |  | ABZ | nev | 1410 | 0.0014 | 0 | 0.0001 | 0 | -0.0005 | 0
ASXY-TI3S | hla | 1320 | 0 | 0.0043 | 0 | 0 | 0 | 0 |  | ASXY-TI1S | nev | 1410 | 0.0009 | 0 | 0.0001 | 0 | -0.0003 | 0
ASZ | hla | 1320 | 0.0281 | 0.0013 | 0.0036 | 1 | 1 | 1 |  | ASXY-TI2S | nev | 1410 | 0.0005 | 0 | 0 | 0 | -0.0001 | 0
MBXY-TI1S | hla | 1320 | 0 | 0.0163 | 0 | 0 | 0 | 0 |  | ASXY-TI3S | nev | 1410 | 0 | 0 | 0 | 0 | 0 | 0
MBXY-TI2S | hla | 1320 | 0 | 0.2408 | 0 | 0 | 0 | 0 |  | ASZ | nev | 1410 | 0.0018 | 0 | 0.0002 | 0 | -0.0006 | 0
MBZ | hla | 1320 | 0 | 0.0041 | 0 | 0 | 0 | 0 |  | MBXY-TI1S | nev | 1410 | 0 | 0.0007 | 0 | 0 | 0 | 0
MSXY-TI1S | hla | 1320 | 0 | 0.0033 | 0 | 0 | 0 | 0 |  | MBXY-TI2S | nev | 1410 | 0.0007 | 0.153 | 0 | 0.0107 | 0 | 0
MSXY-TI2S | hla | 1320 | 0 | 0.0042 | 0 | 0 | 0 | 0 |  | MBZ | nev | 1410 | 0 | 0.0001 | 0 | 0 | 0 | 0
MSXY-TI3S | hla | 1320 | 0 | 0.0135 | 0 | 0 | 0 | 0 |  | MSXY-TI1S | nev | 1410 | 0 | 0 | 0 | 0 | 0 | 0
MSZ | hla | 1320 | 0 | 0.0047 | 0 | 0 | 0 | 0 |  | MSXY-TI2S | nev | 1410 | 0 | 0 | 0 | 0 | 0 | 0
DECR | hla | 1320 | 0 | 0.0351 | 0 | 0 | 0 | 0 |  | MSXY-TI3S | nev | 1410 | 0 | 0 | 0 | 0 | 0 | 0
DBHR | hla | 1320 | 0 | 0.0615 | 0 | 0 | 0 | 0 |  | MSZ | nev | 1410 | 0 | 0.0001 | 0 | 0 | 0 | 0
AMIL | hla | 1320 | 0 | 0.013 | 0 | 0 | 0 | 0 |  | DECR | nev | 1410 | 0 | 0.0026 | 0 | 0.0002 | 0 | 0
XYM1 | hla | 1320 | 0.1017 | 0 | 0.0127 | 0 | 1 | 0 |  | DBHR | nev | 1410 | 0 | 0.0079 | 0 | 0.0006 | 0 | 0
XYM2 | hla | 1320 | 0 | 0.1029 | 0 | 0 | 0 | 0 |  | AMIL | nev | 1410 | 0 | 0.0007 | 0 | 0 | 0 | 0
XCLA | hla | 1320 | 0 | 0.5701 | 0 | -0.0002 | 1 | -0.0002 |  | XYM1 | nev | 1410 | 0.0249 | 0.0001 | 0.0027 | -0.0017 | -0.0082 | 0.0006
XCLH | hla | 1320 | 0.7202 | 0 | 0.2102 | 0.0001 | 0.8796 | 0.0002 |  | XYM2 | nev | 1410 | 0.0001 | 0.028 | 0 | 0.002 | 0 | 0
DEC-U | hla | 1320 | 0 | 0.1647 | 0 | 0 | 0 | 0 |  | XCLA | nev | 1410 | 0.0017 | 0.3455 | 0 | 0.0242 | 0 | 0
DEC-OS | hla | 1320 | 0 | 0.2471 | 0 | 0 | 0 | 0 |  | XCLH | nev | 1410 | 0.618 | 0.003 | 0.0336 | -0.0432 | -0.098 | 0.0069
DBH-U | hla | 1320 | 0 | 0.1415 | 0 | 0 | 0 | 0 |  | DEC-U | nev | 1410 | 0.0002 | 0.0338 | 0 | 0.0024 | 0 | 0
DBH-OS | hla | 1320 | 0 | 0.2022 | 0 | 0 | 0 | 0 |  | DEC-CI | nev | 1410 | 0.0001 | 0.0226 | 0 | 0.0016 | 0 | 0
SAGE | hla | 1320 | 0.681 | 0 | 0.113 | 0 | 1 | 0 |  | DBH-U | nev | 1410 | 0.0001 | 0.0154 | 0 | 0.0011 | 0 | 0
XYM3E | hla | 1320 | 0.9944 | 0.0739 | 0.3561 | 0.9998 | 0.9614 | 0.9672 |  | DBH-CI | nev | 1410 | 0 | 0.0049 | 0 | 0.0003 | 0 | 0
XYM4E | hla | 1320 | 0.0695 | 1.0563 | 0.0249 | -0.9998 | 0.9614 | -0.9672 |  | SAGE | nev | 1410 | 0.8141 | 0.004 | 0.0606 | -0.0569 | -0.2221 | 0.0155
DEC-OH | hla | 1320 | 0 | 0.2059 | 0 | 0 | 0 | 0 |  | XYM3E | nev | 1410 | 1.1628 | 0 | 0.0202 | 0.0007 | -0.0646 | -0.0002
DEC-OI | hla | 1320 | 0 | 0.0515 | 0 | 0 | 0 | 0 |  | XYM4E | nev | 1410 | 0 | 1.1829 | 0.0001 | 0.0007 | 0 | 0.0048
DBH-OH | hla | 1320 | 0 | 0.1709 | 0 | 0 | 0 | 0 |  | DEC-OI | nev | 1410 | 0 | 0.007 | 0 | 0.0005 | 0 | 0
DBH-OI | hla | 1320 | 0 | 0.0214 | 0 | 0 | 0 | 0 |  | DBH-OI | nev | 1410 | 0 | 0.0012 | 0 | 0.0001 | 0 | 0
TOTAL | hla | 1320 | 1.5217 | 1.4017 | 0.996 | 0.0011 | 0.2791 | 0.0006 |  | TOTAL | nev | 1410 | 2.9765 | 2.0268 | 1.0597 | -0.0624 | -0.2967 | 0.0204
***************************************************************************************************************
| MD | INC | AZT | TF | TVD | MODE |  |  |  |  | MD | sigHS | sigLA | sigAH | corrHL | corrHA | corrLA
SURVEY | 1350 | 23.33 | 356 | 0 | 1340.41 | Static |  |  |  | DRFR | hla | 1410 | 0.0426 | 0 | 0.3501 | 0 | -0.1147 | 0
| MD | NN | EE | VV | NE | NV | EV |  |  | DSFS | hla | 1410 | 0.3108 | 0 | 0.7185 | 0 | -1 | 0
DRFR | nev | 1350 | 0.0191 | 0.0001 | 0.1049 | -0.0013 | 0.0426 | -0.003 |  | DSTG | hla | 1410 | 0.1687 | 0 | 0.4553 | 0 | -1 | 0
DSFS | nev | 1350 | 0.0015 | 0 | 0.5634 | -0.0001 | 0.0295 | -0.0021 |  | ABXY-TI1S | hla | 1410 | 0.5171 | 0.0075 | 0.2256 | 1 | 1 | 1
DSTG | nev | 1350 | 0.0018 | 0 | 0.1993 | -0.0001 | 0.0189 | -0.0013 |  | ABXY-TI2S | hla | 1410 | 0.0004 | 0.4615 | 0.0002 | -1 | 1 | -1
ABXY-TI1S | nev | 1350 | 0.2938 | 0.001 | 0.0008 | -0.0174 | -0.0149 | 0.0009 |  | ABZ | hla | 1410 | 0.0384 | 0.0023 | 0.0062 | 1 | 1 | 1
ABXY-TI2S | nev | 1350 | 0.001 | 0.218 | 0 | 0.015 | 0 | 0 |  | ASXY-TI1S | hla | 1410 | 0.0314 | 0.0019 | 0.0052 | 1 | 1 | 1
ABZ | nev | 1350 | 0.0008 | 0 | 0.0001 | 0 | -0.0002 | 0 |  | ASXY-TI2S | hla | 1410 | 0.0222 | 0.0013 | 0.0037 | 1 | 1 | 1
ASXY-TI1S | nev | 1350 | 0.0005 | 0 | 0 | 0 | -0.0001 | 0 |  | ASXY-TI3S | hla | 1410 | 0 | 0.0023 | 0 | 0 | 0 | 0
ASXY-TI2S | nev | 1350 | 0.0003 | 0 | 0 | 0 | -0.0001 | 0 |  | ASZ | hla | 1410 | 0.0444 | 0.0027 | 0.0073 | 1 | 1 | 1
ASXY-TI3S | nev | 1350 | 0 | 0 | 0 | 0 | 0 | 0 |  | MBXY-TI1S | hla | 1410 | 0 | 0.0259 | 0 | 0 | 0 | 0
ASZ | nev | 1350 | 0.0011 | 0 | 0.0001 | 0 | -0.0003 | 0 |  | MBXY-TI2S | hla | 1410 | 0 | 0.3922 | 0 | 0 | 0 | 0
MBXY-TI1S | nev | 1350 | 0 | 0.0004 | 0 | 0 | 0 | 0 |  | MBZ | hla | 1410 | 0 | 0.0085 | 0 | 0 | 0 | 0
MBXY-TI2S | nev | 1350 | 0.0004 | 0.0822 | 0 | 0.0057 | 0 | 0 |  | MSXY-TI1S | hla | 1410 | 0 | 0.0068 | 0 | 0 | 0 | 0
MBZ | nev | 1350 | 0 | 0 | 0 | 0 | 0 | 0 |  | MSXY-TI2S | hla | 1410 | 0 | 0.0059 | 0 | 0 | 0 | 0
MSXY-TI1S | nev | 1350 | 0 | 0 | 0 | 0 | 0 | 0 |  | MSXY-TI3S | hla | 1410 | 0 | 0.0065 | 0 | 0 | 0 | 0
MSXY-TI2S | nev | 1350 | 0 | 0 | 0 | 0 | 0 | 0 |  | MSZ | hla | 1410 | 0 | 0.0097 | 0 | 0 | 0 | 0
MSXY-TI3S | nev | 1350 | 0 | 0.0002 | 0 | 0 | 0 | 0 |  | DECR | hla | 1410 | 0 | 0.0508 | 0 | 0 | 0 | 0
MSZ | nev | 1350 | 0 | 0 | 0 | 0 | 0 | 0 |  | DBHR | hla | 1410 | 0 | 0.0891 | 0 | 0 | 0 | 0
DECR | nev | 1350 | 0 | 0.0016 | 0 | 0.0001 | 0 | 0 |  | AMIL | hla | 1410 | 0 | 0.0267 | 0 | 0 | 0 | 0
DBHR | nev | 1350 | 0 | 0.0049 | 0 | 0.0003 | 0 | 0 |  | XYM1 | hla | 1410 | 0.1644 | 0 | 0.0265 | 0 | 1 | 0
AMIL | nev | 1350 | 0 | 0.0003 | 0 | 0 | 0 | 0 |  | XYM2 | hla | 1410 | 0 | 0.1676 | 0 | 0 | 0 | 0
XYM1 | nev | 1350 | 0.0138 | 0.0001 | 0.0011 | -0.001 | -0.0038 | 0.0003 |  | XCLA | hla | 1410 | 0 | 0.5892 | 0 | -0.0002 | 1 | -0.0002
XYM2 | nev | 1350 | 0.0001 | 0.015 | 0 | 0.001 | 0 | 0 |  | XCLH | hla | 1410 | 0.7598 | 0 | 0.2779 | 0.0001 | 0.8655 | 0.0002
XCLA | nev | 1350 | 0.0016 | 0.3308 | 0 | 0.0231 | 0 | 0 |  | DEC-U | hla | 1410 | 0 | 0.1844 | 0 | 0 | 0 | 0
XCLH | nev | 1350 | 0.5691 | 0.0028 | 0.0215 | -0.0398 | -0.0738 | 0.0052 |  | DEC-CI | hla | 1410 | 0 | 0.1509 | 0 | 0 | 0 | 0
DEC-U | nev | 1350 | 0.0002 | 0.0384 | 0 | 0.0027 | 0 | 0 |  | DBH-U | hla | 1410 | 0 | 0.1246 | 0 | 0 | 0 | 0
DEC-OS | nev | 1350 | 0.0004 | 0.0865 | 0 | 0.006 | 0 | 0 |  | DBH-CI | hla | 1410 | 0 | 0.0698 | 0 | 0 | 0 | 0
DBH-U | nev | 1350 | 0.0001 | 0.0284 | 0 | 0.002 | 0 | 0 |  | SAGE | hla | 1410 | 0.9165 | 0 | 0.1965 | 0 | 1 | 0
DBH-OS | nev | 1350 | 0.0003 | 0.0579 | 0 | 0.0041 | 0 | 0 |  | XYM3E | hla | 1410 | 0.9849 | 0.0759 | 0.4553 | 0.9992 | 0.951 | 0.9622
SAGE | nev | 1350 | 0.562 | 0.0027 | 0.0302 | -0.0393 | -0.1302 | 0.0091 |  | XYM4E | hla | 1410 | 0.0689 | 1.085 | 0.0318 | -0.9992 | 0.951 | -0.9622
XYM3E | nev | 1350 | 1.1293 | 0 | 0.0131 | 0.0004 | -0.0491 | -0.0001 |  | DEC-OI | hla | 1410 | 0 | 0.0838 | 0 | 0 | 0 | 0
XYM4E | nev | 1350 | 0 | 1.1423 | 0.0001 | 0.0005 | 0 | 0.0036 |  | DBH-OI | hla | 1410 | 0 | 0.0349 | 0 | 0 | 0 | 0
DEC-OH | nev | 1350 | 0.0003 | 0.0601 | 0 | 0.0042 | 0 | 0 |  | TOTAL | hla | 1410 | 1.6788 | 1.4222 | 1.1054 | 0.0017 | 0.3295 | 0.0011
DEC-OI | nev | 1350 | 0 | 0.0038 | 0 | 0.0003 | 0 | 0 |  | ***************************************************************************************************************
DBH-OH | nev | 1350 | 0.0002 | 0.0414 | 0 | 0.0029 | 0 | 0 |  |  | MD | INC | AZT | TF | TVD | MODE
DBH-OI | nev | 1350 | 0 | 0.0007 | 0 | 0 | 0 | 0 |  | SURVEY | 1440 | 29.33 | 356 | 0 | 1421.03 | Static
TOTAL | nev | 1350 | 2.5978 | 2.1196 | 0.9345 | -0.0305 | -0.1816 | 0.0125 |  |  | MD | NN | EE | VV | NE | NV | EV
[10 empty] | DRFR | nev | 1440 | 0.0293 | 0.0001 | 0.095 | -0.0021 | 0.0505 | -0.0035
| MD | sigHS | sigLA | sigAH | corrHL | corrHA | corrLA |  |  | DSFS | nev | 1440 | 0.0038 | 0 | 0.6332 | -0.0003 | 0.049 | -0.0034
DRFR | hla | 1350 | 0.0396 | 0 | 0.35 | 0 | -0.1316 | 0 |  | DSTG | nev | 1440 | 0.0047 | 0 | 0.2495 | -0.0003 | 0.0342 | -0.0024
DSFS | hla | 1350 | 0.2611 | 0 | 0.7048 | 0 | -1 | 0 |  | ABXY-TI1S | nev | 1440 | 0.3268 | 0.001 | 0.0018 | -0.018 | -0.0241 | 0.0013
DSTG | hla | 1350 | 0.1379 | 0 | 0.4268 | 0 | -1 | 0 |  | ABXY-TI2S | nev | 1440 | 0.001 | 0.2072 | 0 | 0.0143 | 0 | 0
ABXY-TI1S | hla | 1350 | 0.5095 | 0.0057 | 0.1898 | 1 | 1 | 1 |  | ABZ | nev | 1440 | 0.0018 | 0 | 0.0002 | 0 | -0.0006 | 0
ABXY-TI2S | hla | 1350 | 0.0004 | 0.468 | 0.0002 | -1 | 1 | -1 |  | ASXY-TI1S | nev | 1440 | 0.0012 | 0 | 0.0001 | 0 | -0.0004 | 0
ABZ | hla | 1350 | 0.0283 | 0.0015 | 0.0039 | 1 | 1 | 1 |  | ASXY-TI2S | nev | 1440 | 0.0006 | 0 | 0.0001 | 0 | -0.0002 | 0
ASXY-TI1S | hla | 1350 | 0.0235 | 0.0012 | 0.0033 | 1 | 1 | 1 |  | ASXY-TI3S | nev | 1440 | 0 | 0 | 0 | 0 | 0 | 0
ASXY-TI2S | hla | 1350 | 0.0166 | 0.0009 | 0.0023 | 1 | 1 | 1 |  | ASZ | nev | 1440 | 0.0023 | 0 | 0.0003 | 0 | -0.0008 | 0
ASXY-TI3S | hla | 1350 | 0 | 0.004 | 0 | 0 | 0 | 0 |  | MBXY-TI1S | nev | 1440 | 0 | 0.0009 | 0 | 0.0001 | 0 | 0
ASZ | hla | 1350 | 0.0333 | 0.0017 | 0.0046 | 1 | 1 | 1 |  | MBXY-TI2S | nev | 1440 | 0.001 | 0.2018 | 0 | 0.0141 | 0 | 0
MBXY-TI1S | hla | 1350 | 0 | 0.0193 | 0 | 0 | 0 | 0 |  | MBZ | nev | 1440 | 0 | 0.0001 | 0 | 0 | 0 | 0
MBXY-TI2S | hla | 1350 | 0 | 0.2874 | 0 | 0 | 0 | 0 |  | MSXY-TI1S | nev | 1440 | 0 | 0.0001 | 0 | 0 | 0 | 0
MBZ | hla | 1350 | 0 | 0.0054 | 0 | 0 | 0 | 0 |  | MSXY-TI2S | nev | 1440 | 0 | 0 | 0 | 0 | 0 | 0
MSXY-TI1S | hla | 1350 | 0 | 0.0043 | 0 | 0 | 0 | 0 |  | MSXY-TI3S | nev | 1440 | 0 | 0 | 0 | 0 | 0 | 0
MSXY-TI2S | hla | 1350 | 0 | 0.0048 | 0 | 0 | 0 | 0 |  | MSZ | nev | 1440 | 0 | 0.0001 | 0 | 0 | 0 | 0
MSXY-TI3S | hla | 1350 | 0 | 0.0123 | 0 | 0 | 0 | 0 |  | DECR | nev | 1440 | 0 | 0.0032 | 0 | 0.0002 | 0 | 0
MSZ | hla | 1350 | 0 | 0.0061 | 0 | 0 | 0 | 0 |  | DBHR | nev | 1440 | 0 | 0.0097 | 0 | 0.0007 | 0 | 0
DECR | hla | 1350 | 0 | 0.0401 | 0 | 0 | 0 | 0 |  | AMIL | nev | 1440 | 0 | 0.0011 | 0 | 0.0001 | 0 | 0
DBHR | hla | 1350 | 0 | 0.0703 | 0 | 0 | 0 | 0 |  | XYM1 | nev | 1440 | 0.0323 | 0.0002 | 0.0041 | -0.0023 | -0.0115 | 0.0008
AMIL | hla | 1350 | 0 | 0.0168 | 0 | 0 | 0 | 0 |  | XYM2 | nev | 1440 | 0.0002 | 0.0369 | 0 | 0.0026 | 0 | 0
XYM1 | hla | 1350 | 0.1211 | 0 | 0.0166 | 0 | 1 | 0 |  | XCLA | nev | 1440 | 0.0017 | 0.3529 | 0 | 0.0247 | 0 | 0
XYM2 | hla | 1350 | 0 | 0.1228 | 0 | 0 | 0 | 0 |  | XCLH | nev | 1440 | 0.6411 | 0.0031 | 0.0409 | -0.0448 | -0.1111 | 0.0078
XCLA | hla | 1350 | 0 | 0.5765 | 0 | -0.0002 | 1 | -0.0002 |  | DEC-U | nev | 1440 | 0.0002 | 0.0446 | 0 | 0.0031 | 0 | 0
XCLH | hla | 1350 | 0.7344 | 0 | 0.2325 | 0.0001 | 0.8748 | 0.0002 |  | DEC-CI | nev | 1440 | 0.0001 | 0.0299 | 0 | 0.0021 | 0 | 0
DEC-U | hla | 1350 | 0 | 0.1965 | 0 | 0 | 0 | 0 |  | DBH-U | nev | 1440 | 0.0001 | 0.0204 | 0 | 0.0014 | 0 | 0
DEC-OS | hla | 1350 | 0 | 0.2948 | 0 | 0 | 0 | 0 |  | DBH-CI | nev | 1440 | 0 | 0.0064 | 0 | 0.0004 | 0 | 0
DBH-U | hla | 1350 | 0 | 0.1688 | 0 | 0 | 0 | 0 |  | SAGE | nev | 1440 | 0.9576 | 0.0047 | 0.0826 | -0.067 | -0.2813 | 0.0197
DBH-OS | hla | 1350 | 0 | 0.2413 | 0 | 0 | 0 | 0 |  | XYM3E | nev | 1440 | 1.1779 | 0 | 0.0244 | 0.0008 | -0.0725 | -0.0003
SAGE | hla | 1350 | 0.7588 | 0 | 0.1381 | 0 | 1 | 0 |  | XYM4E | nev | 1440 | 0 | 1.2022 | 0.0001 | 0.0009 | 0 | 0.0054
XYM3E | hla | 1350 | 0.9926 | 0.0746 | 0.3894 | 0.9996 | 0.9579 | 0.9653 |  | DEC-OI | nev | 1440 | 0 | 0.0092 | 0 | 0.0006 | 0 | 0
XYM4E | hla | 1350 | 0.0694 | 1.0662 | 0.0272 | -0.9996 | 0.9579 | -0.9653 |  | DBH-OI | nev | 1440 | 0 | 0.0016 | 0 | 0.0001 | 0 | 0
DEC-OH | hla | 1350 | 0 | 0.2457 | 0 | 0 | 0 | 0 |  | TOTAL | nev | 1440 | 3.1839 | 2.1373 | 1.1324 | -0.0684 | -0.3686 | 0.0253
DEC-OI | hla | 1350 | 0 | 0.0614 | 0 | 0 | 0 | 0
DBH-OH | hla | 1350 | 0 | 0.204 | 0 | 0 | 0 | 0 |  |  | MD | sigHS | sigLA | sigAH | corrHL | corrHA | corrLA
DBH-OI | hla | 1350 | 0 | 0.0256 | 0 | 0 | 0 | 0 |  | DRFR | hla | 1440 | 0.0439 | 0 | 0.3501 | 0 | -0.1072 | 0
TOTAL | hla | 1350 | 1.5719 | 1.4552 | 1.0312 | 0.0013 | 0.2965 | 0.0007 |  | DSFS | hla | 1440 | 0.336 | 0 | 0.724 | 0 | -1 | 0
*************************************************************************************************************** | [9 empty] | DSTG | hla | 1440 | 0.1848 | 0 | 0.4691 | 0 | -1 | 0
| MD | INC | AZT | TF | TVD | MODE |  |  |  | ABXY-TI1S | hla | 1440 | 0.5197 | 0.0085 | 0.2437 | 1 | 1 | 1
SURVEY | 1380 | 25.33 | 356 | 0 | 1367.74 | Static |  |  |  | ABXY-TI2S | hla | 1440 | 0.0004 | 0.4563 | 0.0002 | -1 | 1 | -1
| MD | NN | EE | VV | NE | NV | EV |  |  | ABZ | hla | 1440 | 0.044 | 0.0029 | 0.0076 | 1 | 1 | 1
DRFR | nev | 1380 | 0.0223 | 0.0001 | 0.1018 | -0.0016 | 0.0455 | -0.0032 |  | ASXY-TI1S | hla | 1440 | 0.0356 | 0.0023 | 0.0064 | 1 | 1 | 1
DSFS | nev | 1380 | 0.0021 | 0 | 0.5866 | -0.0001 | 0.0354 | -0.0025 |  | ASXY-TI2S | hla | 1440 | 0.0252 | 0.0016 | 0.0045 | 1 | 1 | 1
DSTG | nev | 1380 | 0.0025 | 0 | 0.2155 | -0.0002 | 0.0233 | -0.0016 |  | ASXY-TI3S | hla | 1440 | 0 | 0.0008 | 0 | 0 | 0 | 0
ABXY-TI1S | nev | 1380 | 0.305 | 0.001 | 0.001 | -0.0177 | -0.0177 | 0.001 |  | ASZ | hla | 1440 | 0.0504 | 0.0032 | 0.009 | 1 | 1 | 1
ABXY-TI2S | nev | 1380 | 0.001 | 0.2155 | 0 | 0.0149 | 0 | 0 |  | MBXY-TI1S | hla | 1440 | 0 | 0.0295 | 0 | 0 | 0 | 0
ABZ | nev | 1380 | 0.001 | 0 | 0.0001 | 0 | -0.0003 | 0 |  | MBXY-TI2S | hla | 1440 | 0 | 0.4503 | 0 | 0 | 0 | 0
ASXY-TI1S | nev | 1380 | 0.0007 | 0 | 0.0001 | 0 | -0.0002 | 0 |  | MBZ | hla | 1440 | 0 | 0.0104 | 0 | 0 | 0 | 0
ASXY-TI2S | nev | 1380 | 0.0004 | 0 | 0 | 0 | -0.0001 | 0 |  | MSXY-TI1S | hla | 1440 | 0 | 0.0084 | 0 | 0 | 0 | 0
ASXY-TI3S | nev | 1380 | 0 | 0 | 0 | 0 | 0 | 0 |  | MSXY-TI2S | hla | 1440 | 0 | 0.0064 | 0 | 0 | 0 | 0
ASZ | nev | 1380 | 0.0014 | 0 | 0.0001 | 0 | -0.0004 | 0 |  | MSXY-TI3S | hla | 1440 | 0 | 0.0016 | 0 | 0 | 0 | 0
MBXY-TI1S | nev | 1380 | 0 | 0.0005 | 0 | 0 | 0 | 0 |  | MSZ | hla | 1440 | 0 | 0.0119 | 0 | 0 | 0 | 0
MBXY-TI2S | nev | 1380 | 0.0006 | 0.1136 | 0 | 0.0079 | 0 | 0 |  | DECR | hla | 1440 | 0 | 0.0563 | 0 | 0 | 0 | 0
MBZ | nev | 1380 | 0 | 0 | 0 | 0 | 0 | 0 |  | DBHR | hla | 1440 | 0 | 0.0988 | 0 | 0 | 0 | 0
MSXY-TI1S | nev | 1380 | 0 | 0 | 0 | 0 | 0 | 0 |  | AMIL | hla | 1440 | 0 | 0.0328 | 0 | 0 | 0 | 0
MSXY-TI2S | nev | 1380 | 0 | 0 | 0 | 0 | 0 | 0 |  | XYM1 | hla | 1440 | 0.1882 | 0 | 0.0326 | 0 | 1 | 0
MSXY-TI3S | nev | 1380 | 0 | 0.0001 | 0 | 0 | 0 | 0 |  | XYM2 | hla | 1440 | 0 | 0.1925 | 0 | 0 | 0 | 0
MSZ | nev | 1380 | 0 | 0.0001 | 0 | 0 | 0 | 0 |  | XCLA | hla | 1440 | 0 | 0.5955 | 0 | -0.0002 | 1 | -0.0002
DECR | nev | 1380 | 0 | 0.002 | 0 | 0.0001 | 0 | 0 |  | XCLH | hla | 1440 | 0.7711 | 0 | 0.301 | 0.0001 | 0.8607 | 0.0002
DBHR | nev | 1380 | 0 | 0.0063 | 0 | 0.0004 | 0 | 0 |  | DEC-U | hla | 1440 | 0 | 0.2117 | 0 | 0 | 0 | 0
AMIL | nev | 1380 | 0 | 0.0005 | 0 | 0 | 0 | 0 |  | DEC-CI | hla | 1440 | 0 | 0.1732 | 0 | 0 | 0 | 0
XYM1 | nev | 1380 | 0.0188 | 0.0001 | 0.0017 | -0.0013 | -0.0057 | 0.0004 |  | DBH-U | hla | 1440 | 0 | 0.1431 | 0 | 0 | 0 | 0
XYM2 | nev | 1380 | 0.0001 | 0.0208 | 0 | 0.0015 | 0 | 0 |  | DBH-CI | hla | 1440 | 0 | 0.0802 | 0 | 0 | 0 | 0
XCLA | nev | 1380 | 0.0017 | 0.3381 | 0 | 0.0236 | 0 | 0 |  | SAGE | hla | 1440 | 0.996 | 0 | 0.2299 | 0 | 1 | 0
XCLH | nev | 1380 | 0.594 | 0.0029 | 0.0271 | -0.0415 | -0.0856 | 0.006 |  | XYM3E | hla | 1440 | 0.979 | 0.0765 | 0.4879 | 0.9989 | 0.9474 | 0.9611
DEC-U | nev | 1380 | 0.0003 | 0.0531 | 0 | 0.0037 | 0 | 0 |  | XYM4E | hla | 1440 | 0.0685 | 1.0938 | 0.0341 | -0.9989 | 0.9474 | -0.9611
DEC-OS | nev | 1380 | 0.0006 | 0.1195 | 0 | 0.0084 | 0 | 0 |  | DEC-OI | hla | 1440 | 0 | 0.0962 | 0 | 0 | 0 | 0
DBH-U | nev | 1380 | 0.0002 | 0.0392 | 0 | 0.0027 | 0 | 0 |  | DBH-OI | hla | 1440 | 0 | 0.0401 | 0 | 0 | 0 | 0
DBH-OS | nev | 1380 | 0.0004 | 0.0801 | 0 | 0.0056 | 0 | 0 |  | TOTAL | hla | 1440 | 1.7351 | 1.4604 | 1.1446 | 0.0018 | 0.3453 | 0.0012
SAGE | nev | 1380 | 0.6821 | 0.0033 | 0.0434 | -0.0477 | -0.172 | 0.012 |  | ***************************************************************************************************************
XYM3E | nev | 1380 | 1.1466 | 0 | 0.0164 | 0.0006 | -0.0567 | -0.0002 |  |  | MD | INC | AZT | TF | TVD | MODE
XYM4E | nev | 1380 | 0 | 1.163 | 0.0001 | 0.0006 | 0 | 0.0042 |  | SURVEY | 1470 | 31.33 | 356 | 0 | 1446.93 | Static
DEC-OH | nev | 1380 | 0.0004 | 0.083 | 0 | 0.0058 | 0 | 0 |  |  | MD | NN | EE | VV | NE | NV | EV
DEC-OI | nev | 1380 | 0 | 0.0052 | 0 | 0.0004 | 0 | 0 |  | DRFR | nev | 1470 | 0.0331 | 0.0002 | 0.0914 | -0.0023 | 0.0527 | -0.0037
DBH-OH | nev | 1380 | 0.0003 | 0.0572 | 0 | 0.004 | 0 | 0 |  | DSFS | nev | 1470 | 0.0049 | 0 | 0.6565 | -0.0003 | 0.0568 | -0.004
DBH-OI | nev | 1380 | 0 | 0.0009 | 0 | 0.0001 | 0 | 0 |  | DSTG | nev | 1470 | 0.0062 | 0 | 0.2672 | -0.0004 | 0.0406 | -0.0028
TOTAL | nev | 1380 | 2.7825 | 2.3062 | 0.994 | -0.0298 | -0.2346 | 0.0161 |  | ABXY-TI1S | nev | 1470 | 0.3373 | 0.001 | 0.0022 | -0.018 | -0.0275 | 0.0015
[10 empty] | ABXY-TI2S | nev | 1470 | 0.001 | 0.2015 | 0 | 0.0139 | 0 | 0
| MD | sigHS | sigLA | sigAH | corrHL | corrHA | corrLA |  |  | ABZ | nev | 1470 | 0.0023 | 0 | 0.0003 | 0 | -0.0009 | 0
DRFR | hla | 1380 | 0.0411 | 0 | 0.35 | 0 | -0.1228 | 0 |  | ASXY-TI1S | nev | 1470 | 0.0015 | 0 | 0.0002 | 0 | -0.0005 | 0
DSFS | hla | 1380 | 0.2858 | 0 | 0.7121 | 0 | -1 | 0 |  | ASXY-TI2S | nev | 1470 | 0.0007 | 0 | 0.0001 | 0 | -0.0003 | 0
DSTG | hla | 1380 | 0.1531 | 0 | 0.4412 | 0 | -1 | 0 |  | ASXY-TI3S | nev | 1470 | 0 | 0 | 0 | 0 | 0 | 0
ABXY-TI1S | hla | 1380 | 0.5137 | 0.0066 | 0.2076 | 1 | 1 | 1 |  | ASZ | nev | 1470 | 0.0029 | 0 | 0.0004 | 0 | -0.0011 | 0
ABXY-TI2S | hla | 1380 | 0.0004 | 0.4654 | 0.0002 | -1 | 1 | -1 |  | MBXY-TI1S | nev | 1470 | 0 | 0.0011 | 0 | 0.0001 | 0 | 0
ABZ | hla | 1380 | 0.0332 | 0.0019 | 0.0049 | 1 | 1 | 1 |  | MBXY-TI2S | nev | 1470 | 0.0013 | 0.261 | 0 | 0.0183 | 0 | 0
ASXY-TI1S | hla | 1380 | 0.0274 | 0.0015 | 0.0042 | 1 | 1 | 1 |  | MBZ | nev | 1470 | 0 | 0.0002 | 0 | 0 | 0 | 0
ASXY-TI2S | hla | 1380 | 0.0194 | 0.0011 | 0.0029 | 1 | 1 | 1 |  | MSXY-TI1S | nev | 1470 | 0 | 0.0001 | 0 | 0 | 0 | 0
ASXY-TI3S | hla | 1380 | 0 | 0.0033 | 0 | 0 | 0 | 0 |  | MSXY-TI2S | nev | 1470 | 0 | 0 | 0 | 0 | 0 | 0
ASZ | hla | 1380 | 0.0387 | 0.0022 | 0.0059 | 1 | 1 | 1 |  | MSXY-TI3S | nev | 1470 | 0 | 0 | 0 | 0 | 0 | 0
MBXY-TI1S | hla | 1380 | 0 | 0.0225 | 0 | 0 | 0 | 0 |  | MSZ | nev | 1470 | 0 | 0.0002 | 0 | 0 | 0 | 0
MBXY-TI2S | hla | 1380 | 0 | 0.3378 | 0 | 0 | 0 | 0 |  | DECR | nev | 1470 | 0 | 0.0038 | 0 | 0.0003 | 0 | 0
MBZ | hla | 1380 | 0 | 0.0068 | 0 | 0 | 0 | 0 |  | DBHR | nev | 1470 | 0.0001 | 0.0118 | 0 | 0.0008 | 0 | 0
MSXY-TI1S | hla | 1380 | 0 | 0.0055 | 0 | 0 | 0 | 0 |  | AMIL | nev | 1470 | 0 | 0.0016 | 0 | 0.0001 | 0 | 0
MSXY-TI2S | hla | 1380 | 0 | 0.0053 | 0 | 0 | 0 | 0 |  | XYM1 | nev | 1470 | 0.041 | 0.0002 | 0.0059 | -0.0029 | -0.0156 | 0.0011
MSXY-TI3S | hla | 1380 | 0 | 0.01 | 0 | 0 | 0 | 0 |  | XYM2 | nev | 1470 | 0.0002 | 0.0477 | 0 | 0.0033 | 0 | 0
MSZ | hla | 1380 | 0 | 0.0078 | 0 | 0 | 0 | 0 |  | XCLA | nev | 1470 | 0.0018 | 0.3602 | 0 | 0.0252 | 0 | 0
DECR | hla | 1380 | 0 | 0.0453 | 0 | 0 | 0 | 0 |  | XCLH | nev | 1470 | 0.6633 | 0.0032 | 0.0492 | -0.0464 | -0.1246 | 0.0087
DBHR | hla | 1380 | 0 | 0.0795 | 0 | 0 | 0 | 0 |  | DEC-U | nev | 1470 | 0.0003 | 0.0577 | 0 | 0.004 | 0 | 0
AMIL | hla | 1380 | 0 | 0.0214 | 0 | 0 | 0 | 0 |  | DEC-CI | nev | 1470 | 0.0002 | 0.0386 | 0 | 0.0027 | 0 | 0
XYM1 | hla | 1380 | 0.142 | 0 | 0.0211 | 0 | 1 | 0 |  | DBH-U | nev | 1470 | 0.0001 | 0.0263 | 0 | 0.0018 | 0 | 0
XYM2 | hla | 1380 | 0 | 0.1444 | 0 | 0 | 0 | 0 |  | DBH-CI | nev | 1470 | 0 | 0.0083 | 0 | 0.0006 | 0 | 0
XCLA | hla | 1380 | 0 | 0.5829 | 0 | -0.0002 | 1 | -0.0002 |  | SAGE | nev | 1470 | 1.112 | 0.0054 | 0.1102 | -0.0778 | -0.3501 | 0.0245
XCLH | hla | 1380 | 0.7476 | 0 | 0.2551 | 0.0001 | 0.8702 | 0.0002 |  | XYM3E | nev | 1470 | 1.1919 | 0 | 0.029 | 0.001 | -0.0805 | -0.0004
DEC-U | hla | 1380 | 0 | 0.231 | 0 | 0 | 0 | 0 |  | XYM4E | nev | 1470 | 0 | 1.2207 | 0.0001 | 0.0011 | 0 | 0.006
DEC-OS | hla | 1380 | 0 | 0.3466 | 0 | 0 | 0 | 0 |  | DEC-OI | nev | 1470 | 0.0001 | 0.0119 | 0 | 0.0008 | 0 | 0
DBH-U | hla | 1380 | 0 | 0.1985 | 0 | 0 | 0 | 0 |  | DBH-OI | nev | 1470 | 0 | 0.0021 | 0 | 0.0001 | 0 | 0
DBH-OS | hla | 1380 | 0 | 0.2836 | 0 | 0 | 0 | 0 |  | TOTAL | nev | 1470 | 3.4022 | 2.265 | 1.2129 | -0.074 | -0.451 | 0.0309
SAGE | hla | 1380 | 0.8374 | 0 | 0.1659 | 0 | 1 | 0
XYM3E | hla | 1380 | 0.9894 | 0.0752 | 0.4225 | 0.9995 | 0.9545 | 0.9636 |  |  | MD | sigHS | sigLA | sigAH | corrHL | corrHA | corrLA
XYM4E | hla | 1380 | 0.0692 | 1.0758 | 0.0295 | -0.9995 | 0.9545 | -0.9636 |  | DRFR | hla | 1470 | 0.0452 | 0 | 0.3502 | 0 | -0.1001 | 0
DEC-OH | hla | 1380 | 0 | 0.2888 | 0 | 0 | 0 | 0 |  | DSFS | hla | 1470 | 0.3613 | 0 | 0.7286 | 0 | -1 | 0
DEC-OI | hla | 1380 | 0 | 0.0722 | 0 | 0 | 0 | 0 |  | DSTG | hla | 1470 | 0.2015 | 0 | 0.4825 | 0 | -1 | 0
DBH-OH | hla | 1380 | 0 | 0.2398 | 0 | 0 | 0 | 0 |  | ABXY-TI1S | hla | 1470 | 0.5214 | 0.0095 | 0.2619 | 1 | 1 | 1
DBH-OI | hla | 1380 | 0 | 0.0301 | 0 | 0 | 0 | 0 |  | ABXY-TI2S | hla | 1470 | 0.0004 | 0.4499 | 0.0002 | -1 | 1 | -1
TOTAL | hla | 1380 | 1.6243 | 1.518 | 1.0676 | 0.0014 | 0.3133 | 0.0008 |  | ABZ | hla | 1470 | 0.0499 | 0.0035 | 0.0093 | 1 | 1 | 1
*************************************************************************************************************** | [9 empty] | ASXY-TI1S | hla | 1470 | 0.04 | 0.0027 | 0.0077 | 1 | 1 | 1
| MD | INC | AZT | TF | TVD | MODE |  |  |  | ASXY-TI2S | hla | 1470 | 0.0283 | 0.0019 | 0.0054 | 1 | 1 | 1
SURVEY | 1410 | 27.33 | 356 | 0 | 1394.63 | Static |  |  |  | ASXY-TI3S | hla | 1470 | 0 | 0.0012 | 0 | 0 | 0 | 0
| MD | NN | EE | VV | NE | NV | EV |  |  | ASZ | hla | 1470 | 0.0566 | 0.0039 | 0.0108 | 1 | 1 | 1
DRFR | nev | 1410 | 0.0257 | 0.0001 | 0.0985 | -0.0018 | 0.0481 | -0.0034 |  | MBXY-TI1S | hla | 1470 | 0 | 0.0332 | 0 | 0 | 0 | 0
DSFS | nev | 1410 | 0.0029 | 0 | 0.6099 | -0.0002 | 0.0419 | -0.0029 |  | MBXY-TI2S | hla | 1470 | 0 | 0.5121 | 0 | 0 | 0 | 0
DSTG | nev | 1410 | 0.0035 | 0 | 0.2322 | -0.0002 | 0.0284 | -0.002 |  | MBZ | hla | 1470 | 0 | 0.0126 | 0 | 0 | 0 | 0
ABXY-TI1S | nev | 1410 | 0.316 | 0.001 | 0.0014 | -0.0179 | -0.0208 | 0.0012 |  | MSXY-TI1S | hla | 1470 | 0 | 0.0101 | 0 | 0 | 0 | 0
ABXY-TI2S | nev | 1410 | 0.001 | 0.2119 | 0 | 0.0146 | 0 | 0 |  | MSXY-TI2S | hla | 1470 | 0 | 0.0068 | 0 | 0 | 0 | 0
ABZ | nev | 1410 | 0.0014 | 0 | 0.0001 | 0 | -0.0005 | 0 |  | MSXY-TI3S | hla | 1470 | 0 | 0.0048 | 0 | 0 | 0 | 0
ASXY-TI1S | nev | 1410 | 0.0009 | 0 | 0.0001 | 0 | -0.0003 | 0 |  | MSZ | hla | 1470 | 0 | 0.0143 | 0 | 0 | 0 | 0
ASXY-TI2S | nev | 1410 | 0.0005 | 0 | 0 | 0 | -0.0001 | 0 |  | DECR | hla | 1470 | 0 | 0.0621 | 0 | 0 | 0 | 0
ASXY-TI3S | nev | 1410 | 0 | 0 | 0 | 0 | 0 | 0 |  | DBHR | hla | 1470 | 0 | 0.1089 | 0 | 0 | 0 | 0
ASZ | nev | 1410 | 0.0018 | 0 | 0.0002 | 0 | -0.0006 | 0 |  | AMIL | hla | 1470 | 0 | 0.0397 | 0 | 0 | 0 | 0
MBXY-TI1S | nev | 1410 | 0 | 0.0007 | 0 | 0 | 0 | 0 |  | XYM1 | hla | 1470 | 0.2134 | 0 | 0.0396 | 0 | 1 | 0
MBXY-TI2S | nev | 1410 | 0.0007 | 0.153 | 0 | 0.0107 | 0 | 0 |  | XYM2 | hla | 1470 | 0 | 0.2189 | 0 | 0 | 0 | 0
MBZ | nev | 1410 | 0 | 0.0001 | 0 | 0 | 0 | 0 |  | XCLA | hla | 1470 | 0 | 0.6017 | 0 | -0.0002 | 1 | -0.0002
MSXY-TI1S | nev | 1410 | 0 | 0 | 0 | 0 | 0 | 0 |  | XCLH | hla | 1470 | 0.7814 | 0 | 0.3243 | 0.0001 | 0.8558 | 0.0002
MSXY-TI2S | nev | 1410 | 0 | 0 | 0 | 0 | 0 | 0 |  | DEC-U | hla | 1470 | 0 | 0.2408 | 0 | 0 | 0 | 0
MSXY-TI3S | nev | 1410 | 0 | 0 | 0 | 0 | 0 | 0 |  | DEC-CI | hla | 1470 | 0 | 0.197 | 0 | 0 | 0 | 0
MSZ | nev | 1410 | 0 | 0.0001 | 0 | 0 | 0 | 0 |  | DBH-U | hla | 1470 | 0 | 0.1627 | 0 | 0 | 0 | 0
DECR | nev | 1410 | 0 | 0.0026 | 0 | 0.0002 | 0 | 0 |  | DBH-CI | hla | 1470 | 0 | 0.0912 | 0 | 0 | 0 | 0
DBHR | nev | 1410 | 0 | 0.0079 | 0 | 0.0006 | 0 | 0 |  | SAGE | hla | 1470 | 1.0756 | 0 | 0.2661 | 0 | 1 | 0
AMIL | nev | 1410 | 0 | 0.0007 | 0 | 0 | 0 | 0 |  | XYM3E | hla | 1470 | 0.9718 | 0.0771 | 0.5201 | 0.9985 | 0.9438 | 0.9601
XYM1 | nev | 1410 | 0.0249 | 0.0001 | 0.0027 | -0.0017 | -0.0082 | 0.0006 |  | XYM4E | hla | 1470 | 0.068 | 1.1022 | 0.0364 | -0.9985 | 0.9438 | -0.9601
XYM2 | nev | 1410 | 0.0001 | 0.028 | 0 | 0.002 | 0 | 0 |  | DEC-OI | hla | 1470 | 0 | 0.1095 | 0 | 0 | 0 | 0
XCLA | nev | 1410 | 0.0017 | 0.3455 | 0 | 0.0242 | 0 | 0 |  | DBH-OI | hla | 1470 | 0 | 0.0456 | 0 | 0 | 0 | 0
XCLH | nev | 1410 | 0.618 | 0.003 | 0.0336 | -0.0432 | -0.098 | 0.0069 |  | TOTAL | hla | 1470 | 1.7931 | 1.5034 | 1.1851 | 0.002 | 0.3609 | 0.0014
DEC-U | nev | 1410 | 0.0003 | 0.0716 | 0 | 0.005 | 0 | 0 |  | ***************************************************************************************************************
DEC-OS | nev | 1410 | 0.0008 | 0.1611 | 0 | 0.0113 | 0 | 0 |  |  | MD | INC | AZT | TF | TVD | MODE
DBH-U | nev | 1410 | 0.0003 | 0.0528 | 0 | 0.0037 | 0 | 0 |  | SURVEY | 1500 | 33.33 | 356 | 0 | 1472.28 | Static
DBH-OS | nev | 1410 | 0.0005 | 0.1079 | 0 | 0.0075 | 0 | 0 |  |  | MD | NN | EE | VV | NE | NV | EV
SAGE | nev | 1410 | 0.8141 | 0.004 | 0.0606 | -0.0569 | -0.2221 | 0.0155 |  | DRFR | nev | 1500 | 0.037 | 0.0002 | 0.0877 | -0.0026 | 0.0546 | -0.0038
XYM3E | nev | 1410 | 1.1628 | 0 | 0.0202 | 0.0007 | -0.0646 | -0.0002 |  | DSFS | nev | 1500 | 0.0062 | 0 | 0.6797 | -0.0004 | 0.0652 | -0.0046
XYM4E | nev | 1410 | 0 | 1.1829 | 0.0001 | 0.0007 | 0 | 0.0048 |  | DSTG | nev | 1500 | 0.008 | 0 | 0.2853 | -0.0006 | 0.0478 | -0.0033
DEC-OH | nev | 1410 | 0.0005 | 0.1118 | 0 | 0.0078 | 0 | 0 |  | ABXY-TI1S | nev | 1500 | 0.3476 | 0.0009 | 0.0028 | -0.018 | -0.0312 | 0.0016
DEC-OI | nev | 1410 | 0 | 0.007 | 0 | 0.0005 | 0 | 0 |  | ABXY-TI2S | nev | 1500 | 0.0009 | 0.1947 | 0 | 0.0134 | 0 | 0
DBH-OH | nev | 1410 | 0.0004 | 0.0771 | 0 | 0.0054 | 0 | 0 |  | ABZ | nev | 1500 | 0.0028 | 0 | 0.0005 | 0 | -0.0011 | 0
DBH-OI | nev | 1410 | 0 | 0.0012 | 0 | 0.0001 | 0 | 0 |  | ASXY-TI1S | nev | 1500 | 0.0018 | 0 | 0.0003 | 0 | -0.0007 | 0
TOTAL | nev | 1410 | 2.979 | 2.5323 | 1.0597 | -0.027 | -0.2967 | 0.0204 |  | ASXY-TI2S | nev | 1500 | 0.0009 | 0 | 0.0001 | 0 | -0.0004 | 0
[10 empty] | ASXY-TI3S | nev | 1500 | 0 | 0 | 0 | 0 | 0 | 0
| MD | sigHS | sigLA | sigAH | corrHL | corrHA | corrLA |  |  | ASZ | nev | 1500 | 0.0036 | 0 | 0.0006 | 0 | -0.0014 | 0
DRFR | hla | 1410 | 0.0426 | 0 | 0.3501 | 0 | -0.1147 | 0 |  | MBXY-TI1S | nev | 1500 | 0 | 0.0014 | 0 | 0.0001 | 0 | 0
DSFS | hla | 1410 | 0.3108 | 0 | 0.7185 | 0 | -1 | 0 |  | MBXY-TI2S | nev | 1500 | 0.0016 | 0.332 | 0 | 0.0232 | 0 | 0
DSTG | hla | 1410 | 0.1687 | 0 | 0.4553 | 0 | -1 | 0 |  | MBZ | nev | 1500 | 0 | 0.0002 | 0 | 0 | 0 | 0
ABXY-TI1S | hla | 1410 | 0.5171 | 0.0075 | 0.2256 | 1 | 1 | 1 |  | MSXY-TI1S | nev | 1500 | 0 | 0.0001 | 0 | 0 | 0 | 0
ABXY-TI2S | hla | 1410 | 0.0004 | 0.4615 | 0.0002 | -1 | 1 | -1 |  | MSXY-TI2S | nev | 1500 | 0 | 0.0001 | 0 | 0 | 0 | 0
ABZ | hla | 1410 | 0.0384 | 0.0023 | 0.0062 | 1 | 1 | 1 |  | MSXY-TI3S | nev | 1500 | 0 | 0.0002 | 0 | 0 | 0 | 0
ASXY-TI1S | hla | 1410 | 0.0314 | 0.0019 | 0.0052 | 1 | 1 | 1 |  | MSZ | nev | 1500 | 0 | 0.0003 | 0 | 0 | 0 | 0
ASXY-TI2S | hla | 1410 | 0.0222 | 0.0013 | 0.0037 | 1 | 1 | 1 |  | DECR | nev | 1500 | 0 | 0.0046 | 0 | 0.0003 | 0 | 0
ASXY-TI3S | hla | 1410 | 0 | 0.0023 | 0 | 0 | 0 | 0 |  | DBHR | nev | 1500 | 0.0001 | 0.0141 | 0 | 0.001 | 0 | 0
ASZ | hla | 1410 | 0.0444 | 0.0027 | 0.0073 | 1 | 1 | 1 |  | AMIL | nev | 1500 | 0 | 0.0022 | 0 | 0.0002 | 0 | 0
MBXY-TI1S | hla | 1410 | 0 | 0.0259 | 0 | 0 | 0 | 0 |  | XYM1 | nev | 1500 | 0.0511 | 0.0002 | 0.0085 | -0.0036 | -0.0208 | 0.0015
MBXY-TI2S | hla | 1410 | 0 | 0.3922 | 0 | 0 | 0 | 0 |  | XYM2 | nev | 1500 | 0.0003 | 0.0607 | 0 | 0.0042 | 0 | 0
MBZ | hla | 1410 | 0 | 0.0085 | 0 | 0 | 0 | 0 |  | XCLA | nev | 1500 | 0.0018 | 0.3676 | 0 | 0.0257 | 0 | 0
MSXY-TI1S | hla | 1410 | 0 | 0.0068 | 0 | 0 | 0 | 0 |  | XCLH | nev | 1500 | 0.6846 | 0.0033 | 0.0584 | -0.0479 | -0.1386 | 0.0097
MSXY-TI2S | hla | 1410 | 0 | 0.0059 | 0 | 0 | 0 | 0 |  | DEC-U | nev | 1500 | 0.0004 | 0.0734 | 0 | 0.0051 | 0 | 0
MSXY-TI3S | hla | 1410 | 0 | 0.0065 | 0 | 0 | 0 | 0 |  | DEC-CI | nev | 1500 | 0.0002 | 0.0491 | 0 | 0.0034 | 0 | 0
MSZ | hla | 1410 | 0 | 0.0097 | 0 | 0 | 0 | 0 |  | DBH-U | nev | 1500 | 0.0002 | 0.0335 | 0 | 0.0023 | 0 | 0
DECR | hla | 1410 | 0 | 0.0508 | 0 | 0 | 0 | 0 |  | DBH-CI | nev | 1500 | 0.0001 | 0.0105 | 0 | 0.0007 | 0 | 0
DBHR | hla | 1410 | 0 | 0.0891 | 0 | 0 | 0 | 0 |  | SAGE | nev | 1500 | 1.2769 | 0.0062 | 0.1443 | -0.0893 | -0.4293 | 0.03
AMIL | hla | 1410 | 0 | 0.0267 | 0 | 0 | 0 | 0 |  | XYM3E | nev | 1500 | 1.2048 | 0 | 0.0339 | 0.0011 | -0.0885 | -0.0005
XYM1 | hla | 1410 | 0.1644 | 0 | 0.0265 | 0 | 1 | 0 |  | XYM4E | nev | 1500 | 0 | 1.2385 | 0.0002 | 0.0012 | 0 | 0.0067
XYM2 | hla | 1410 | 0 | 0.1676 | 0 | 0 | 0 | 0 |  | DEC-OI | nev | 1500 | 0.0001 | 0.0152 | 0 | 0.0011 | 0 | 0
XCLA | hla | 1410 | 0 | 0.5892 | 0 | -0.0002 | 1 | -0.0002 |  | DBH-OI | nev | 1500 | 0 | 0.0026 | 0 | 0.0002 | 0 | 0
XCLH | hla | 1410 | 0.7598 | 0 | 0.2779 | 0.0001 | 0.8655 | 0.0002 |  | TOTAL | nev | 1500 | 3.6309 | 2.4122 | 1.3022 | -0.0788 | -0.5444 | 0.0372
DEC-U | hla | 1410 | 0 | 0.2682 | 0 | 0 | 0 | 0
DEC-OS | hla | 1410 | 0 | 0.4023 | 0 | 0 | 0 | 0 |  |  | MD | sigHS | sigLA | sigAH | corrHL | corrHA | corrLA
DBH-U | hla | 1410 | 0 | 0.2304 | 0 | 0 | 0 | 0 |  | DRFR | hla | 1500 | 0.0464 | 0 | 0.3502 | 0 | -0.0934 | 0
DBH-OS | hla | 1410 | 0 | 0.3293 | 0 | 0 | 0 | 0 |  | DSFS | hla | 1500 | 0.3868 | 0 | 0.7324 | 0 | -1 | 0
SAGE | hla | 1410 | 0.9165 | 0 | 0.1965 | 0 | 1 | 0 |  | DSTG | hla | 1500 | 0.2185 | 0 | 0.4955 | 0 | -1 | 0
XYM3E | hla | 1410 | 0.9849 | 0.0759 | 0.4553 | 0.9992 | 0.951 | 0.9622 |  | ABXY-TI1S | hla | 1500 | 0.5223 | 0.0106 | 0.2801 | 1 | 1 | 1
XYM4E | hla | 1410 | 0.0689 | 1.085 | 0.0318 | -0.9992 | 0.951 | -0.9622 |  | ABXY-TI2S | hla | 1500 | 0.0004 | 0.4423 | 0.0002 | -1 | 1 | -1
DEC-OH | hla | 1410 | 0 | 0.3352 | 0 | 0 | 0 | 0 |  | ABZ | hla | 1500 | 0.0561 | 0.0041 | 0.0111 | 1 | 1 | 1
DEC-OI | hla | 1410 | 0 | 0.0838 | 0 | 0 | 0 | 0 |  | ASXY-TI1S | hla | 1500 | 0.0445 | 0.0032 | 0.0091 | 1 | 1 | 1
DBH-OH | hla | 1410 | 0 | 0.2783 | 0 | 0 | 0 | 0 |  | ASXY-TI2S | hla | 1500 | 0.0315 | 0.0023 | 0.0065 | 1 | 1 | 1
DBH-OI | hla | 1410 | 0 | 0.0349 | 0 | 0 | 0 | 0 |  | ASXY-TI3S | hla | 1500 | 0 | 0.0037 | 0 | 0 | 0 | 0
TOTAL | hla | 1410 | 1.6788 | 1.5908 | 1.1054 | 0.0015 | 0.3295 | 0.0009 |  | ASZ | hla | 1500 | 0.063 | 0.0046 | 0.0129 | 1 | 1 | 1
*************************************************************************************************************** | [9 empty] | MBXY-TI1S | hla | 1500 | 0 | 0.0371 | 0 | 0 | 0 | 0
| MD | INC | AZT | TF | TVD | MODE |  |  |  | MBXY-TI2S | hla | 1500 | 0 | 0.5776 | 0 | 0 | 0 | 0
SURVEY | 1440 | 29.33 | 356 | 0 | 1421.03 | Static |  |  |  | MBZ | hla | 1500 | 0 | 0.0151 | 0 | 0 | 0 | 0
| MD | NN | EE | VV | NE | NV | EV |  |  | MSXY-TI1S | hla | 1500 | 0 | 0.0121 | 0 | 0 | 0 | 0
DRFR | nev | 1440 | 0.0293 | 0.0001 | 0.095 | -0.0021 | 0.0505 | -0.0035 |  | MSXY-TI2S | hla | 1500 | 0 | 0.0072 | 0 | 0 | 0 | 0
DSFS | nev | 1440 | 0.0038 | 0 | 0.6332 | -0.0003 | 0.049 | -0.0034 |  | MSXY-TI3S | hla | 1500 | 0 | 0.0129 | 0 | 0 | 0 | 0
DSTG | nev | 1440 | 0.0047 | 0 | 0.2495 | -0.0003 | 0.0342 | -0.0024 |  | MSZ | hla | 1500 | 0 | 0.017 | 0 | 0 | 0 | 0
ABXY-TI1S | nev | 1440 | 0.3268 | 0.001 | 0.0018 | -0.018 | -0.0241 | 0.0013 |  | DECR | hla | 1500 | 0 | 0.0679 | 0 | 0 | 0 | 0
ABXY-TI2S | nev | 1440 | 0.001 | 0.2072 | 0 | 0.0143 | 0 | 0 |  | DBHR | hla | 1500 | 0 | 0.1192 | 0 | 0 | 0 | 0
ABZ | nev | 1440 | 0.0018 | 0 | 0.0002 | 0 | -0.0006 | 0 |  | AMIL | hla | 1500 | 0 | 0.0474 | 0 | 0 | 0 | 0
ASXY-TI1S | nev | 1440 | 0.0012 | 0 | 0.0001 | 0 | -0.0004 | 0 |  | XYM1 | hla | 1500 | 0.2399 | 0 | 0.0475 | 0 | 1 | 0
ASXY-TI2S | nev | 1440 | 0.0006 | 0 | 0.0001 | 0 | -0.0002 | 0 |  | XYM2 | hla | 1500 | 0 | 0.2469 | 0 | 0 | 0 | 0
ASXY-TI3S | nev | 1440 | 0 | 0 | 0 | 0 | 0 | 0 |  | XCLA | hla | 1500 | 0 | 0.6078 | 0 | -0.0002 | 1 | -0.0002
ASZ | nev | 1440 | 0.0023 | 0 | 0.0003 | 0 | -0.0008 | 0 |  | XCLH | hla | 1500 | 0.7909 | 0 | 0.3477 | 0.0001 | 0.8508 | 0.0002
MBXY-TI1S | nev | 1440 | 0 | 0.0009 | 0 | 0.0001 | 0 | 0 |  | DEC-U | hla | 1500 | 0 | 0.2716 | 0 | 0 | 0 | 0
MBXY-TI2S | nev | 1440 | 0.001 | 0.2018 | 0 | 0.0141 | 0 | 0 |  | DEC-CI | hla | 1500 | 0 | 0.2222 | 0 | 0 | 0 | 0
MBZ | nev | 1440 | 0 | 0.0001 | 0 | 0 | 0 | 0 |  | DBH-U | hla | 1500 | 0 | 0.1835 | 0 | 0 | 0 | 0
MSXY-TI1S | nev | 1440 | 0 | 0.0001 | 0 | 0 | 0 | 0 |  | DBH-CI | hla | 1500 | 0 | 0.1028 | 0 | 0 | 0 | 0
MSXY-TI2S | nev | 1440 | 0 | 0 | 0 | 0 | 0 | 0 |  | SAGE | hla | 1500 | 1.1552 | 0 | 0.305 | 0 | 1 | 0
MSXY-TI3S | nev | 1440 | 0 | 0 | 0 | 0 | 0 | 0 |  | XYM3E | hla | 1500 | 0.9634 | 0.0776 | 0.5519 | 0.998 | 0.9401 | 0.9594
MSZ | nev | 1440 | 0 | 0.0001 | 0 | 0 | 0 | 0 |  | XYM4E | hla | 1500 | 0.0674 | 1.1103 | 0.0386 | -0.998 | 0.9401 | -0.9594
DECR | nev | 1440 | 0 | 0.0032 | 0 | 0.0002 | 0 | 0 |  | DEC-OI | hla | 1500 | 0 | 0.1234 | 0 | 0 | 0 | 0
DBHR | nev | 1440 | 0 | 0.0097 | 0 | 0.0007 | 0 | 0 |  | DBH-OI | hla | 1500 | 0 | 0.0514 | 0 | 0 | 0 | 0
AMIL | nev | 1440 | 0 | 0.0011 | 0 | 0.0001 | 0 | 0 |  | TOTAL | hla | 1500 | 1.8527 | 1.5515 | 1.2271 | 0.0021 | 0.3762 | 0.0016
XYM1 | nev | 1440 | 0.0323 | 0.0002 | 0.0041 | -0.0023 | -0.0115 | 0.0008 |  | ***************************************************************************************************************
XYM2 | nev | 1440 | 0.0002 | 0.0369 | 0 | 0.0026 | 0 | 0 |  |  | MD | INC | AZT | TF | TVD | MODE
XCLA | nev | 1440 | 0.0017 | 0.3529 | 0 | 0.0247 | 0 | 0 |  | SURVEY | 1530 | 35.33 | 356 | 0 | 1497.05 | Static
XCLH | nev | 1440 | 0.6411 | 0.0031 | 0.0409 | -0.0448 | -0.1111 | 0.0078 |  |  | MD | NN | EE | VV | NE | NV | EV
DEC-U | nev | 1440 | 0.0005 | 0.0944 | 0 | 0.0066 | 0 | 0 |  | DRFR | nev | 1530 | 0.041 | 0.0002 | 0.0838 | -0.0029 | 0.0562 | -0.0039
DEC-OS | nev | 1440 | 0.001 | 0.2123 | 0 | 0.0148 | 0 | 0 |  | DSFS | nev | 1530 | 0.0078 | 0 | 0.7028 | -0.0005 | 0.0742 | -0.0052
DBH-U | nev | 1440 | 0.0003 | 0.0696 | 0 | 0.0049 | 0 | 0 |  | DSTG | nev | 1530 | 0.0102 | 0 | 0.3036 | -0.0007 | 0.0557 | -0.0039
DBH-OS | nev | 1440 | 0.0007 | 0.1422 | 0 | 0.0099 | 0 | 0 |  | ABXY-TI1S | nev | 1530 | 0.3576 | 0.0009 | 0.0034 | -0.018 | -0.0351 | 0.0018
SAGE | nev | 1440 | 0.9576 | 0.0047 | 0.0826 | -0.067 | -0.2813 | 0.0197 |  | ABXY-TI2S | nev | 1530 | 0.0009 | 0.1871 | 0 | 0.0129 | 0 | 0
XYM3E | nev | 1440 | 1.1779 | 0 | 0.0244 | 0.0008 | -0.0725 | -0.0003 |  | ABZ | nev | 1530 | 0.0035 | 0 | 0.0006 | 0 | -0.0015 | 0
XYM4E | nev | 1440 | 0 | 1.2022 | 0.0001 | 0.0009 | 0 | 0.0054 |  | ASXY-TI1S | nev | 1530 | 0.0022 | 0 | 0.0004 | 0 | -0.0009 | 0
DEC-OH | nev | 1440 | 0.0007 | 0.1474 | 0 | 0.0103 | 0 | 0 |  | ASXY-TI2S | nev | 1530 | 0.0011 | 0 | 0.0002 | 0 | -0.0005 | 0
DEC-OI | nev | 1440 | 0 | 0.0092 | 0 | 0.0006 | 0 | 0 |  | ASXY-TI3S | nev | 1530 | 0 | 0 | 0 | 0 | 0 | 0
DBH-OH | nev | 1440 | 0.0005 | 0.1016 | 0 | 0.0071 | 0 | 0 |  | ASZ | nev | 1530 | 0.0043 | 0 | 0.0008 | 0 | -0.0018 | 0
DBH-OI | nev | 1440 | 0 | 0.0016 | 0 | 0.0001 | 0 | 0 |  | MBXY-TI1S | nev | 1530 | 0 | 0.0017 | 0 | 0.0001 | 0 | 0
TOTAL | nev | 1440 | 3.1871 | 2.8037 | 1.1324 | -0.0218 | -0.3686 | 0.0253 |  | MBXY-TI2S | nev | 1530 | 0.002 | 0.4162 | 0 | 0.0291 | 0 | 0
[10 empty] | MBZ | nev | 1530 | 0 | 0.0003 | 0 | 0 | 0 | 0
| MD | sigHS | sigLA | sigAH | corrHL | corrHA | corrLA |  |  | MSXY-TI1S | nev | 1530 | 0 | 0.0002 | 0 | 0 | 0 | 0
DRFR | hla | 1440 | 0.0439 | 0 | 0.3501 | 0 | -0.1072 | 0 |  | MSXY-TI2S | nev | 1530 | 0 | 0.0001 | 0 | 0 | 0 | 0
DSFS | hla | 1440 | 0.336 | 0 | 0.724 | 0 | -1 | 0 |  | MSXY-TI3S | nev | 1530 | 0 | 0.0005 | 0 | 0 | 0 | 0
DSTG | hla | 1440 | 0.1848 | 0 | 0.4691 | 0 | -1 | 0 |  | MSZ | nev | 1530 | 0 | 0.0004 | 0 | 0 | 0 | 0
ABXY-TI1S | hla | 1440 | 0.5197 | 0.0085 | 0.2437 | 1 | 1 | 1 |  | DECR | nev | 1530 | 0 | 0.0054 | 0 | 0.0004 | 0 | 0
ABXY-TI2S | hla | 1440 | 0.0004 | 0.4563 | 0.0002 | -1 | 1 | -1 |  | DBHR | nev | 1530 | 0.0001 | 0.0167 | 0 | 0.0012 | 0 | 0
ABZ | hla | 1440 | 0.044 | 0.0029 | 0.0076 | 1 | 1 | 1 |  | AMIL | nev | 1530 | 0 | 0.0031 | 0 | 0.0002 | 0 | 0
ASXY-TI1S | hla | 1440 | 0.0356 | 0.0023 | 0.0064 | 1 | 1 | 1 |  | XYM1 | nev | 1530 | 0.0627 | 0.0003 | 0.0118 | -0.0044 | -0.0272 | 0.0019
ASXY-TI2S | hla | 1440 | 0.0252 | 0.0016 | 0.0045 | 1 | 1 | 1 |  | XYM2 | nev | 1530 | 0.0004 | 0.076 | 0 | 0.0053 | 0 | 0
ASXY-TI3S | hla | 1440 | 0 | 0.0008 | 0 | 0 | 0 | 0 |  | XCLA | nev | 1530 | 0.0018 | 0.375 | 0 | 0.0262 | 0 | 0
ASZ | hla | 1440 | 0.0504 | 0.0032 | 0.009 | 1 | 1 | 1 |  | XCLH | nev | 1530 | 0.7049 | 0.0034 | 0.0686 | -0.0493 | -0.153 | 0.0107
MBXY-TI1S | hla | 1440 | 0 | 0.0295 | 0 | 0 | 0 | 0 |  | DEC-U | nev | 1530 | 0.0004 | 0.092 | 0 | 0.0064 | 0 | 0
MBXY-TI2S | hla | 1440 | 0 | 0.4503 | 0 | 0 | 0 | 0 |  | DEC-CI | nev | 1530 | 0.0003 | 0.0616 | 0 | 0.0043 | 0 | 0
MBZ | hla | 1440 | 0 | 0.0104 | 0 | 0 | 0 | 0 |  | DBH-U | nev | 1530 | 0.0002 | 0.042 | 0 | 0.0029 | 0 | 0
MSXY-TI1S | hla | 1440 | 0 | 0.0084 | 0 | 0 | 0 | 0 |  | DBH-CI | nev | 1530 | 0.0001 | 0.0132 | 0 | 0.0009 | 0 | 0
MSXY-TI2S | hla | 1440 | 0 | 0.0064 | 0 | 0 | 0 | 0 |  | SAGE | nev | 1530 | 1.4514 | 0.0071 | 0.1858 | -0.1015 | -0.5193 | 0.0363
MSXY-TI3S | hla | 1440 | 0 | 0.0016 | 0 | 0 | 0 | 0 |  | XYM3E | nev | 1530 | 1.2166 | 0 | 0.0391 | 0.0013 | -0.0963 | -0.0006
MSZ | hla | 1440 | 0 | 0.0119 | 0 | 0 | 0 | 0 |  | XYM4E | nev | 1530 | 0 | 1.2555 | 0.0002 | 0.0014 | 0 | 0.0073
DECR | hla | 1440 | 0 | 0.0563 | 0 | 0 | 0 | 0 |  | DEC-OI | nev | 1530 | 0.0001 | 0.019 | 0 | 0.0013 | 0 | 0
DBHR | hla | 1440 | 0 | 0.0988 | 0 | 0 | 0 | 0 |  | DBH-OI | nev | 1530 | 0 | 0.0033 | 0 | 0.0002 | 0 | 0
AMIL | hla | 1440 | 0 | 0.0328 | 0 | 0 | 0 | 0 |  | TOTAL | nev | 1530 | 3.8695 | 2.5815 | 1.4013 | -0.0827 | -0.6495 | 0.0443
XYM1 | hla | 1440 | 0.1882 | 0 | 0.0326 | 0 | 1 | 0
XYM2 | hla | 1440 | 0 | 0.1925 | 0 | 0 | 0 | 0 |  |  | MD | sigHS | sigLA | sigAH | corrHL | corrHA | corrLA
XCLA | hla | 1440 | 0 | 0.5955 | 0 | -0.0002 | 1 | -0.0002 |  | DRFR | hla | 1530 | 0.0475 | 0 | 0.3503 | 0 | -0.0871 | 0
XCLH | hla | 1440 | 0.7711 | 0 | 0.301 | 0.0001 | 0.8607 | 0.0002 |  | DSFS | hla | 1530 | 0.4124 | 0 | 0.7352 | 0 | -1 | 0
DEC-U | hla | 1440 | 0 | 0.3079 | 0 | 0 | 0 | 0 |  | DSTG | hla | 1530 | 0.236 | 0 | 0.5081 | 0 | -1 | 0
DEC-OS | hla | 1440 | 0 | 0.4619 | 0 | 0 | 0 | 0 |  | ABXY-TI1S | hla | 1530 | 0.5223 | 0.0117 | 0.2983 | 1 | 1 | 1
DBH-U | hla | 1440 | 0 | 0.2645 | 0 | 0 | 0 | 0 |  | ABXY-TI2S | hla | 1530 | 0.0004 | 0.4335 | 0.0003 | -1 | 1 | -1
DBH-OS | hla | 1440 | 0 | 0.3781 | 0 | 0 | 0 | 0 |  | ABZ | hla | 1530 | 0.0625 | 0.0049 | 0.0132 | 1 | 1 | 1
SAGE | hla | 1440 | 0.996 | 0 | 0.2299 | 0 | 1 | 0 |  | ASXY-TI1S | hla | 1530 | 0.0491 | 0.0038 | 0.0108 | 1 | 1 | 1
XYM3E | hla | 1440 | 0.979 | 0.0765 | 0.4879 | 0.9989 | 0.9474 | 0.9611 |  | ASXY-TI2S | hla | 1530 | 0.0347 | 0.0027 | 0.0076 | 1 | 1 | 1
XYM4E | hla | 1440 | 0.0685 | 1.0938 | 0.0341 | -0.9989 | 0.9474 | -0.9611 |  | ASXY-TI3S | hla | 1530 | 0 | 0.0068 | 0 | 0 | 0 | 0
DEC-OH | hla | 1440 | 0 | 0.3849 | 0 | 0 | 0 | 0 |  | ASZ | hla | 1530 | 0.0694 | 0.0053 | 0.0152 | 1 | 1 | 1
DEC-OI | hla | 1440 | 0 | 0.0962 | 0 | 0 | 0 | 0 |  | MBXY-TI1S | hla | 1530 | 0 | 0.041 | 0 | 0 | 0 | 0
DBH-OH | hla | 1440 | 0 | 0.3196 | 0 | 0 | 0 | 0 |  | MBXY-TI2S | hla | 1530 | 0 | 0.6467 | 0 | 0 | 0 | 0
DBH-OI | hla | 1440 | 0 | 0.0401 | 0 | 0 | 0 | 0 |  | MBZ | hla | 1530 | 0 | 0.0178 | 0 | 0 | 0 | 0
TOTAL | hla | 1440 | 1.7351 | 1.6741 | 1.1446 | 0.0016 | 0.3453 | 0.0011 |  | MSXY-TI1S | hla | 1530 | 0 | 0.0142 | 0 | 0 | 0 | 0
*************************************************************************************************************** | [9 empty] | MSXY-TI2S | hla | 1530 | 0 | 0.0076 | 0 | 0 | 0 | 0
| MD | INC | AZT | TF | TVD | MODE |  |  |  | MSXY-TI3S | hla | 1530 | 0 | 0.0228 | 0 | 0 | 0 | 0
SURVEY | 1470 | 31.33 | 356 | 0 | 1446.93 | Static |  |  |  | MSZ | hla | 1530 | 0 | 0.0201 | 0 | 0 | 0 | 0
| MD | NN | EE | VV | NE | NV | EV |  |  | DECR | hla | 1530 | 0 | 0.0739 | 0 | 0 | 0 | 0
DRFR | nev | 1470 | 0.0331 | 0.0002 | 0.0914 | -0.0023 | 0.0527 | -0.0037 |  | DBHR | hla | 1530 | 0 | 0.1297 | 0 | 0 | 0 | 0
DSFS | nev | 1470 | 0.0049 | 0 | 0.6565 | -0.0003 | 0.0568 | -0.004 |  | AMIL | hla | 1530 | 0 | 0.0559 | 0 | 0 | 0 | 0
DSTG | nev | 1470 | 0.0062 | 0 | 0.2672 | -0.0004 | 0.0406 | -0.0028 |  | XYM1 | hla | 1530 | 0.2676 | 0 | 0.0564 | 0 | 1 | 0
ABXY-TI1S | nev | 1470 | 0.3373 | 0.001 | 0.0022 | -0.018 | -0.0275 | 0.0015 |  | XYM2 | hla | 1530 | 0 | 0.2764 | 0 | 0 | 0 | 0
ABXY-TI2S | nev | 1470 | 0.001 | 0.2015 | 0 | 0.0139 | 0 | 0 |  | XCLA | hla | 1530 | 0 | 0.6139 | 0 | -0.0002 | 1 | -0.0002
ABZ | nev | 1470 | 0.0023 | 0 | 0.0003 | 0 | -0.0009 | 0 |  | XCLH | hla | 1530 | 0.7994 | 0 | 0.3713 | 0.0001 | 0.8457 | 0.0001
ASXY-TI1S | nev | 1470 | 0.0015 | 0 | 0.0002 | 0 | -0.0005 | 0 |  | DEC-U | hla | 1530 | 0 | 0.3041 | 0 | 0 | 0 | 0
ASXY-TI2S | nev | 1470 | 0.0007 | 0 | 0.0001 | 0 | -0.0003 | 0 |  | DEC-CI | hla | 1530 | 0 | 0.2488 | 0 | 0 | 0 | 0
ASXY-TI3S | nev | 1470 | 0 | 0 | 0 | 0 | 0 | 0 |  | DBH-U | hla | 1530 | 0 | 0.2055 | 0 | 0 | 0 | 0
ASZ | nev | 1470 | 0.0029 | 0 | 0.0004 | 0 | -0.0011 | 0 |  | DBH-CI | hla | 1530 | 0 | 0.1151 | 0 | 0 | 0 | 0
MBXY-TI1S | nev | 1470 | 0 | 0.0011 | 0 | 0.0001 | 0 | 0 |  | SAGE | hla | 1530 | 1.2345 | 0 | 0.3467 | 0 | 1 | 0
MBXY-TI2S | nev | 1470 | 0.0013 | 0.261 | 0 | 0.0183 | 0 | 0 |  | XYM3E | hla | 1530 | 0.9536 | 0.0782 | 0.5833 | 0.9974 | 0.9363 | 0.9588
MBZ | nev | 1470 | 0 | 0.0002 | 0 | 0 | 0 | 0 |  | XYM4E | hla | 1530 | 0.0667 | 1.1179 | 0.0408 | -0.9974 | 0.9363 | -0.9588
MSXY-TI1S | nev | 1470 | 0 | 0.0001 | 0 | 0 | 0 | 0 |  | DEC-OI | hla | 1530 | 0 | 0.1382 | 0 | 0 | 0 | 0
MSXY-TI2S | nev | 1470 | 0 | 0 | 0 | 0 | 0 | 0 |  | DBH-OI | hla | 1530 | 0 | 0.0575 | 0 | 0 | 0 | 0
MSXY-TI3S | nev | 1470 | 0 | 0 | 0 | 0 | 0 | 0 |  | TOTAL | hla | 1530 | 1.9136 | 1.6051 | 1.2705 | 0.0022 | 0.3913 | 0.0018
MSZ | nev | 1470 | 0 | 0.0002 | 0 | 0 | 0 | 0 |  | ***************************************************************************************************************
DECR | nev | 1470 | 0 | 0.0038 | 0 | 0.0003 | 0 | 0 |  |  | MD | INC | AZT | TF | TVD | MODE
DBHR | nev | 1470 | 0.0001 | 0.0118 | 0 | 0.0008 | 0 | 0 |  | SURVEY | 1560 | 37.33 | 356 | 0 | 1521.22 | Static
AMIL | nev | 1470 | 0 | 0.0016 | 0 | 0.0001 | 0 | 0 |  |  | MD | NN | EE | VV | NE | NV | EV
XYM1 | nev | 1470 | 0.041 | 0.0002 | 0.0059 | -0.0029 | -0.0156 | 0.0011 |  | DRFR | nev | 1560 | 0.0451 | 0.0002 | 0.0798 | -0.0032 | 0.0576 | -0.004
XYM2 | nev | 1470 | 0.0002 | 0.0477 | 0 | 0.0033 | 0 | 0 |  | DSFS | nev | 1560 | 0.0097 | 0 | 0.7257 | -0.0007 | 0.0838 | -0.0059
XCLA | nev | 1470 | 0.0018 | 0.3602 | 0 | 0.0252 | 0 | 0 |  | DSTG | nev | 1560 | 0.0128 | 0.0001 | 0.3223 | -0.0009 | 0.0643 | -0.0045
XCLH | nev | 1470 | 0.6633 | 0.0032 | 0.0492 | -0.0464 | -0.1246 | 0.0087 |  | ABXY-TI1S | nev | 1560 | 0.3672 | 0.0009 | 0.0042 | -0.0179 | -0.0391 | 0.0019
DEC-U | nev | 1470 | 0.0006 | 0.1221 | 0 | 0.0085 | 0 | 0 |  | ABXY-TI2S | nev | 1560 | 0.0008 | 0.1785 | 0 | 0.0123 | 0 | 0
DEC-OS | nev | 1470 | 0.0013 | 0.2747 | 0 | 0.0192 | 0 | 0 |  | ABZ | nev | 1560 | 0.0042 | 0 | 0.0009 | 0.0001 | -0.0019 | 0
DBH-U | nev | 1470 | 0.0004 | 0.0901 | 0 | 0.0063 | 0 | 0 |  | ASXY-TI1S | nev | 1560 | 0.0026 | 0 | 0.0005 | 0 | -0.0011 | 0
DBH-OS | nev | 1470 | 0.0009 | 0.184 | 0 | 0.0129 | 0 | 0 |  | ASXY-TI2S | nev | 1560 | 0.0013 | 0 | 0.0003 | 0 | -0.0006 | 0
SAGE | nev | 1470 | 1.112 | 0.0054 | 0.1102 | -0.0778 | -0.3501 | 0.0245 |  | ASXY-TI3S | nev | 1560 | 0 | 0.0001 | 0 | 0 | 0 | 0
XYM3E | nev | 1470 | 1.1919 | 0 | 0.029 | 0.001 | -0.0805 | -0.0004 |  | ASZ | nev | 1560 | 0.0051 | 0 | 0.001 | 0.0001 | -0.0023 | 0
XYM4E | nev | 1470 | 0 | 1.2207 | 0.0001 | 0.0011 | 0 | 0.006 |  | MBXY-TI1S | nev | 1560 | 0 | 0.002 | 0 | 0.0001 | 0 | 0
DEC-OH | nev | 1470 | 0.0009 | 0.1907 | 0 | 0.0133 | 0 | 0 |  | MBXY-TI2S | nev | 1560 | 0.0025 | 0.5148 | 0 | 0.036 | 0 | 0
DEC-OI | nev | 1470 | 0.0001 | 0.0119 | 0 | 0.0008 | 0 | 0 |  | MBZ | nev | 1560 | 0 | 0.0004 | 0 | 0 | 0 | 0
DBH-OH | nev | 1470 | 0.0006 | 0.1315 | 0 | 0.0092 | 0 | 0 |  | MSXY-TI1S | nev | 1560 | 0 | 0.0003 | 0 | 0 | 0 | 0
DBH-OI | nev | 1470 | 0 | 0.0021 | 0 | 0.0001 | 0 | 0 |  | MSXY-TI2S | nev | 1560 | 0 | 0.0001 | 0 | 0 | 0 | 0
TOTAL | nev | 1470 | 3.4064 | 3.1271 | 1.2129 | -0.0137 | -0.451 | 0.0309 |  | MSXY-TI3S | nev | 1560 | 0 | 0.0012 | 0 | 0.0001 | 0 | 0
[10 empty] | MSZ | nev | 1560 | 0 | 0.0005 | 0 | 0 | 0 | 0
| MD | sigHS | sigLA | sigAH | corrHL | corrHA | corrLA |  |  | DECR | nev | 1560 | 0 | 0.0064 | 0 | 0.0004 | 0 | 0
DRFR | hla | 1470 | 0.0452 | 0 | 0.3502 | 0 | -0.1001 | 0 |  | DBHR | nev | 1560 | 0.0001 | 0.0196 | 0 | 0.0014 | 0 | 0
DSFS | hla | 1470 | 0.3613 | 0 | 0.7286 | 0 | -1 | 0 |  | AMIL | nev | 1560 | 0 | 0.0043 | 0 | 0.0003 | 0 | 0
DSTG | hla | 1470 | 0.2015 | 0 | 0.4825 | 0 | -1 | 0 |  | XYM1 | nev | 1560 | 0.0757 | 0.0004 | 0.0162 | -0.0053 | -0.035 | 0.0024
ABXY-TI1S | hla | 1470 | 0.5214 | 0.0095 | 0.2619 | 1 | 1 | 1 |  | XYM2 | nev | 1560 | 0.0005 | 0.0941 | 0 | 0.0066 | 0 | 0
ABXY-TI2S | hla | 1470 | 0.0004 | 0.4499 | 0.0002 | -1 | 1 | -1 |  | XCLA | nev | 1560 | 0.0019 | 0.3824 | 0 | 0.0267 | 0 | 0
ABZ | hla | 1470 | 0.0499 | 0.0035 | 0.0093 | 1 | 1 | 1 |  | XCLH | nev | 1560 | 0.7241 | 0.0035 | 0.0799 | -0.0506 | -0.1677 | 0.0117
ASXY-TI1S | hla | 1470 | 0.04 | 0.0027 | 0.0077 | 1 | 1 | 1 |  | DEC-U | nev | 1560 | 0.0006 | 0.1138 | 0 | 0.008 | 0 | 0
ASXY-TI2S | hla | 1470 | 0.0283 | 0.0019 | 0.0054 | 1 | 1 | 1 |  | DEC-CI | nev | 1560 | 0.0004 | 0.0762 | 0 | 0.0053 | 0 | 0
ASXY-TI3S | hla | 1470 | 0 | 0.0012 | 0 | 0 | 0 | 0 |  | DBH-U | nev | 1560 | 0.0003 | 0.052 | 0 | 0.0036 | 0 | 0
ASZ | hla | 1470 | 0.0566 | 0.0039 | 0.0108 | 1 | 1 | 1 |  | DBH-CI | nev | 1560 | 0.0001 | 0.0163 | 0 | 0.0011 | 0 | 0
MBXY-TI1S | hla | 1470 | 0 | 0.0332 | 0 | 0 | 0 | 0 |  | SAGE | nev | 1560 | 1.6347 | 0.008 | 0.2357 | -0.1143 | -0.6207 | 0.0434
MBXY-TI2S | hla | 1470 | 0 | 0.5121 | 0 | 0 | 0 | 0 |  | XYM3E | nev | 1560 | 1.2273 | 0 | 0.0447 | 0.0015 | -0.104 | -0.0007
MBZ | hla | 1470 | 0 | 0.0126 | 0 | 0 | 0 | 0 |  | XYM4E | nev | 1560 | 0 | 1.2717 | 0.0002 | 0.0017 | 0.0001 | 0.008
MSXY-TI1S | hla | 1470 | 0 | 0.0101 | 0 | 0 | 0 | 0 |  | DEC-OI | nev | 1560 | 0.0001 | 0.0235 | 0 | 0.0016 | 0 | 0
MSXY-TI2S | hla | 1470 | 0 | 0.0068 | 0 | 0 | 0 | 0 |  | DBH-OI | nev | 1560 | 0 | 0.0041 | 0 | 0.0003 | 0 | 0
MSXY-TI3S | hla | 1470 | 0 | 0.0048 | 0 | 0 | 0 | 0 |  | TOTAL | nev | 1560 | 4.117 | 2.7754 | 1.5112 | -0.0855 | -0.7667 | 0.0523
MSZ | hla | 1470 | 0 | 0.0143 | 0 | 0 | 0 | 0
DECR | hla | 1470 | 0 | 0.0621 | 0 | 0 | 0 | 0 |  |  | MD | sigHS | sigLA | sigAH | corrHL | corrHA | corrLA
DBHR | hla | 1470 | 0 | 0.1089 | 0 | 0 | 0 | 0 |  | DRFR | hla | 1560 | 0.0485 | 0 | 0.3504 | 0 | -0.0811 | 0
AMIL | hla | 1470 | 0 | 0.0397 | 0 | 0 | 0 | 0 |  | DSFS | hla | 1560 | 0.4381 | 0 | 0.7372 | 0 | -1 | 0
XYM1 | hla | 1470 | 0.2134 | 0 | 0.0396 | 0 | 1 | 0 |  | DSTG | hla | 1560 | 0.254 | 0 | 0.5202 | 0 | -1 | 0
XYM2 | hla | 1470 | 0 | 0.2189 | 0 | 0 | 0 | 0 |  | ABXY-TI1S | hla | 1560 | 0.5214 | 0.0128 | 0.3166 | 1 | 1 | 1
XCLA | hla | 1470 | 0 | 0.6017 | 0 | -0.0002 | 1 | -0.0002 |  | ABXY-TI2S | hla | 1560 | 0.0004 | 0.4235 | 0.0003 | -1 | 1 | -1
XCLH | hla | 1470 | 0.7814 | 0 | 0.3243 | 0.0001 | 0.8558 | 0.0002 |  | ABZ | hla | 1560 | 0.0693 | 0.0057 | 0.0155 | 1 | 1 | 1
DEC-U | hla | 1470 | 0 | 0.3502 | 0 | 0 | 0 | 0 |  | ASXY-TI1S | hla | 1560 | 0.0538 | 0.0043 | 0.0126 | 1 | 1 | 1
DEC-OS | hla | 1470 | 0 | 0.5254 | 0 | 0 | 0 | 0 |  | ASXY-TI2S | hla | 1560 | 0.038 | 0.0031 | 0.0089 | 1 | 1 | 1
DBH-U | hla | 1470 | 0 | 0.3009 | 0 | 0 | 0 | 0 |  | ASXY-TI3S | hla | 1560 | 0 | 0.0104 | 0 | 0 | 0 | 0
DBH-OS | hla | 1470 | 0 | 0.43 | 0 | 0 | 0 | 0 |  | ASZ | hla | 1560 | 0.076 | 0.0061 | 0.0178 | 1 | 1 | 1
SAGE | hla | 1470 | 1.0756 | 0 | 0.2661 | 0 | 1 | 0 |  | MBXY-TI1S | hla | 1560 | 0 | 0.0451 | 0 | 0 | 0 | 0
XYM3E | hla | 1470 | 0.9718 | 0.0771 | 0.5201 | 0.9985 | 0.9438 | 0.9601 |  | MBXY-TI2S | hla | 1560 | 0 | 0.7193 | 0 | 0 | 0 | 0
XYM4E | hla | 1470 | 0.068 | 1.1022 | 0.0364 | -0.9985 | 0.9438 | -0.9601 |  | MBZ | hla | 1560 | 0 | 0.0208 | 0 | 0 | 0 | 0
DEC-OH | hla | 1470 | 0 | 0.4378 | 0 | 0 | 0 | 0 |  | MSXY-TI1S | hla | 1560 | 0 | 0.0165 | 0 | 0 | 0 | 0
DEC-OI | hla | 1470 | 0 | 0.1095 | 0 | 0 | 0 | 0 |  | MSXY-TI2S | hla | 1560 | 0 | 0.0079 | 0 | 0 | 0 | 0
DBH-OH | hla | 1470 | 0 | 0.3635 | 0 | 0 | 0 | 0 |  | MSXY-TI3S | hla | 1560 | 0 | 0.0345 | 0 | 0 | 0 | 0
DBH-OI | hla | 1470 | 0 | 0.0456 | 0 | 0 | 0 | 0 |  | MSZ | hla | 1560 | 0 | 0.0234 | 0 | 0 | 0 | 0
TOTAL | hla | 1470 | 1.7931 | 1.7682 | 1.1851 | 0.0017 | 0.3609 | 0.0012 |  | DECR | hla | 1560 | 0 | 0.08 | 0 | 0 | 0 | 0
*************************************************************************************************************** | [9 empty] | DBHR | hla | 1560 | 0 | 0.1404 | 0 | 0 | 0 | 0
| MD | INC | AZT | TF | TVD | MODE |  |  |  | AMIL | hla | 1560 | 0 | 0.0654 | 0 | 0 | 0 | 0
SURVEY | 1500 | 33.33 | 356 | 0 | 1472.28 | Static |  |  |  | XYM1 | hla | 1560 | 0.2965 | 0 | 0.0662 | 0 | 1 | 0
| MD | NN | EE | VV | NE | NV | EV |  |  | XYM2 | hla | 1560 | 0 | 0.3074 | 0 | 0 | 0 | 0
DRFR | nev | 1500 | 0.037 | 0.0002 | 0.0877 | -0.0026 | 0.0546 | -0.0038 |  | XCLA | hla | 1560 | 0 | 0.6199 | 0 | -0.0002 | 1 | -0.0002
DSFS | nev | 1500 | 0.0062 | 0 | 0.6797 | -0.0004 | 0.0652 | -0.0046 |  | XCLH | hla | 1560 | 0.8072 | 0 | 0.3949 | 0.0001 | 0.8403 | 0.0001
DSTG | nev | 1500 | 0.008 | 0 | 0.2853 | -0.0006 | 0.0478 | -0.0033 |  | DEC-U | hla | 1560 | 0 | 0.3382 | 0 | 0 | 0 | 0
ABXY-TI1S | nev | 1500 | 0.3476 | 0.0009 | 0.0028 | -0.018 | -0.0312 | 0.0016 |  | DEC-CI | hla | 1560 | 0 | 0.2767 | 0 | 0 | 0 | 0
ABXY-TI2S | nev | 1500 | 0.0009 | 0.1947 | 0 | 0.0134 | 0 | 0 |  | DBH-U | hla | 1560 | 0 | 0.2285 | 0 | 0 | 0 | 0
ABZ | nev | 1500 | 0.0028 | 0 | 0.0005 | 0 | -0.0011 | 0 |  | DBH-CI | hla | 1560 | 0 | 0.1281 | 0 | 0 | 0 | 0
ASXY-TI1S | nev | 1500 | 0.0018 | 0 | 0.0003 | 0 | -0.0007 | 0 |  | SAGE | hla | 1560 | 1.3135 | 0 | 0.3912 | 0 | 1 | 0
ASXY-TI2S | nev | 1500 | 0.0009 | 0 | 0.0001 | 0 | -0.0004 | 0 |  | XYM3E | hla | 1560 | 0.9426 | 0.0787 | 0.6142 | 0.9967 | 0.9324 | 0.9585
ASXY-TI3S | nev | 1500 | 0 | 0 | 0 | 0 | 0 | 0 |  | XYM4E | hla | 1560 | 0.0659 | 1.1251 | 0.043 | -0.9967 | 0.9324 | -0.9585
ASZ | nev | 1500 | 0.0036 | 0 | 0.0006 | 0 | -0.0014 | 0 |  | DEC-OI | hla | 1560 | 0 | 0.1537 | 0 | 0 | 0 | 0
MBXY-TI1S | nev | 1500 | 0 | 0.0014 | 0 | 0.0001 | 0 | 0 |  | DBH-OI | hla | 1560 | 0 | 0.064 | 0 | 0 | 0 | 0
MBXY-TI2S | nev | 1500 | 0.0016 | 0.332 | 0 | 0.0232 | 0 | 0 |  | TOTAL | hla | 1560 | 1.9757 | 1.6643 | 1.3154 | 0.0024 | 0.4063 | 0.0019
MBZ | nev | 1500 | 0 | 0.0002 | 0 | 0 | 0 | 0 |  | ***************************************************************************************************************
MSXY-TI1S | nev | 1500 | 0 | 0.0001 | 0 | 0 | 0 | 0 |  |  | MD | INC | AZT | TF | TVD | MODE
MSXY-TI2S | nev | 1500 | 0 | 0.0001 | 0 | 0 | 0 | 0 |  | SURVEY | 1590 | 39.33 | 356 | 0 | 1544.75 | Static
MSXY-TI3S | nev | 1500 | 0 | 0.0002 | 0 | 0 | 0 | 0 |  |  | MD | NN | EE | VV | NE | NV | EV
MSZ | nev | 1500 | 0 | 0.0003 | 0 | 0 | 0 | 0 |  | DRFR | nev | 1590 | 0.0493 | 0.0002 | 0.0757 | -0.0034 | 0.0586 | -0.0041
DECR | nev | 1500 | 0 | 0.0046 | 0 | 0.0003 | 0 | 0 |  | DSFS | nev | 1590 | 0.0118 | 0.0001 | 0.7483 | -0.0008 | 0.0941 | -0.0066
DBHR | nev | 1500 | 0.0001 | 0.0141 | 0 | 0.001 | 0 | 0 |  | DSTG | nev | 1590 | 0.0159 | 0.0001 | 0.341 | -0.0011 | 0.0736 | -0.0051
AMIL | nev | 1500 | 0 | 0.0022 | 0 | 0.0002 | 0 | 0 |  | ABXY-TI1S | nev | 1590 | 0.3765 | 0.0008 | 0.005 | -0.0178 | -0.0432 | 0.002
XYM1 | nev | 1500 | 0.0511 | 0.0002 | 0.0085 | -0.0036 | -0.0208 | 0.0015 |  | ABXY-TI2S | nev | 1590 | 0.0008 | 0.1692 | 0 | 0.0117 | 0 | 0
XYM2 | nev | 1500 | 0.0003 | 0.0607 | 0 | 0.0042 | 0 | 0 |  | ABZ | nev | 1590 | 0.005 | 0 | 0.0012 | 0.0001 | -0.0024 | -0.0001
XCLA | nev | 1500 | 0.0018 | 0.3676 | 0 | 0.0257 | 0 | 0 |  | ASXY-TI1S | nev | 1590 | 0.003 | 0 | 0.0007 | 0.0001 | -0.0014 | 0
XCLH | nev | 1500 | 0.6846 | 0.0033 | 0.0584 | -0.0479 | -0.1386 | 0.0097 |  | ASXY-TI2S | nev | 1590 | 0.0015 | 0 | 0.0003 | 0 | -0.0007 | 0
DEC-U | nev | 1500 | 0.0008 | 0.1553 | 0 | 0.0109 | 0 | 0 |  | ASXY-TI3S | nev | 1590 | 0 | 0.0002 | 0 | 0 | 0 | 0
DEC-OS | nev | 1500 | 0.0017 | 0.3494 | 0 | 0.0244 | 0 | 0 |  | ASZ | nev | 1590 | 0.006 | 0 | 0.0013 | 0.0001 | -0.0028 | -0.0001
DBH-U | nev | 1500 | 0.0006 | 0.1146 | 0 | 0.008 | 0 | 0 |  | MBXY-TI1S | nev | 1590 | 0 | 0.0024 | 0 | 0.0002 | 0 | 0
DBH-OS | nev | 1500 | 0.0011 | 0.2341 | 0 | 0.0164 | 0 | 0 |  | MBXY-TI2S | nev | 1590 | 0.0031 | 0.6293 | 0 | 0.044 | 0 | 0
SAGE | nev | 1500 | 1.2769 | 0.0062 | 0.1443 | -0.0893 | -0.4293 | 0.03 |  | MBZ | nev | 1590 | 0 | 0.0006 | 0 | 0 | 0 | 0
XYM3E | nev | 1500 | 1.2048 | 0 | 0.0339 | 0.0011 | -0.0885 | -0.0005 |  | MSXY-TI1S | nev | 1590 | 0 | 0.0004 | 0 | 0 | 0 | 0
XYM4E | nev | 1500 | 0 | 1.2385 | 0.0002 | 0.0012 | 0 | 0.0067 |  | MSXY-TI2S | nev | 1590 | 0 | 0.0001 | 0 | 0 | 0 | 0
DEC-OH | nev | 1500 | 0.0012 | 0.2426 | 0 | 0.017 | 0 | 0 |  | MSXY-TI3S | nev | 1590 | 0 | 0.0023 | 0 | 0.0002 | 0 | 0
DEC-OI | nev | 1500 | 0.0001 | 0.0152 | 0 | 0.0011 | 0 | 0 |  | MSZ | nev | 1590 | 0 | 0.0007 | 0 | 0.0001 | 0 | 0
DBH-OH | nev | 1500 | 0.0008 | 0.1673 | 0 | 0.0117 | 0 | 0 |  | DECR | nev | 1590 | 0 | 0.0074 | 0 | 0.0005 | 0 | 0
DBH-OI | nev | 1500 | 0 | 0.0026 | 0 | 0.0002 | 0 | 0 |  | DBHR | nev | 1590 | 0.0001 | 0.0228 | 0 | 0.0016 | 0 | 0
TOTAL | nev | 1500 | 3.6363 | 3.5089 | 1.3022 | -0.0021 | -0.5444 | 0.0372 |  | AMIL | nev | 1590 | 0 | 0.0057 | 0 | 0.0004 | 0 | 0
[10 empty] | XYM1 | nev | 1590 | 0.0904 | 0.0004 | 0.0217 | -0.0063 | -0.0443 | 0.0031
| MD | sigHS | sigLA | sigAH | corrHL | corrHA | corrLA |  |  | XYM2 | nev | 1590 | 0.0006 | 0.115 | 0 | 0.008 | 0 | 0
DRFR | hla | 1500 | 0.0464 | 0 | 0.3502 | 0 | -0.0934 | 0 |  | XCLA | nev | 1590 | 0.0019 | 0.3897 | 0 | 0.0273 | 0 | 0
DSFS | hla | 1500 | 0.3868 | 0 | 0.7324 | 0 | -1 | 0 |  | XCLH | nev | 1590 | 0.7423 | 0.0036 | 0.0922 | -0.0519 | -0.1827 | 0.0128
DSTG | hla | 1500 | 0.2185 | 0 | 0.4955 | 0 | -1 | 0 |  | DEC-U | nev | 1590 | 0.0007 | 0.1391 | 0 | 0.0097 | 0 | 0
ABXY-TI1S | hla | 1500 | 0.5223 | 0.0106 | 0.2801 | 1 | 1 | 1 |  | DEC-CI | nev | 1590 | 0.0005 | 0.0931 | 0 | 0.0065 | 0 | 0
ABXY-TI2S | hla | 1500 | 0.0004 | 0.4423 | 0.0002 | -1 | 1 | -1 |  | DBH-U | nev | 1590 | 0.0003 | 0.0635 | 0 | 0.0044 | 0 | 0
ABZ | hla | 1500 | 0.0561 | 0.0041 | 0.0111 | 1 | 1 | 1 |  | DBH-CI | nev | 1590 | 0.0001 | 0.0199 | 0 | 0.0014 | 0 | 0
ASXY-TI1S | hla | 1500 | 0.0445 | 0.0032 | 0.0091 | 1 | 1 | 1 |  | SAGE | nev | 1590 | 1.8258 | 0.0089 | 0.295 | -0.1277 | -0.7339 | 0.0513
ASXY-TI2S | hla | 1500 | 0.0315 | 0.0023 | 0.0065 | 1 | 1 | 1 |  | XYM3E | nev | 1590 | 1.2369 | 0 | 0.0504 | 0.0016 | -0.1114 | -0.0009
ASXY-TI3S | hla | 1500 | 0 | 0.0037 | 0 | 0 | 0 | 0 |  | XYM4E | nev | 1590 | 0 | 1.2871 | 0.0002 | 0.0019 | 0.0001 | 0.0087
ASZ | hla | 1500 | 0.063 | 0.0046 | 0.0129 | 1 | 1 | 1 |  | DEC-OI | nev | 1590 | 0.0001 | 0.0287 | 0 | 0.002 | 0 | 0
MBXY-TI1S | hla | 1500 | 0 | 0.0371 | 0 | 0 | 0 | 0 |  | DBH-OI | nev | 1590 | 0 | 0.005 | 0 | 0.0003 | 0 | 0
MBXY-TI2S | hla | 1500 | 0 | 0.5776 | 0 | 0 | 0 | 0 |  | TOTAL | nev | 1590 | 4.3726 | 2.9966 | 1.633 | -0.0868 | -0.8964 | 0.061
MBZ | hla | 1500 | 0 | 0.0151 | 0 | 0 | 0 | 0
MSXY-TI1S | hla | 1500 | 0 | 0.0121 | 0 | 0 | 0 | 0 |  |  | MD | sigHS | sigLA | sigAH | corrHL | corrHA | corrLA
MSXY-TI2S | hla | 1500 | 0 | 0.0072 | 0 | 0 | 0 | 0 |  | DRFR | hla | 1590 | 0.0494 | 0 | 0.3505 | 0 | -0.0753 | 0
MSXY-TI3S | hla | 1500 | 0 | 0.0129 | 0 | 0 | 0 | 0 |  | DSFS | hla | 1590 | 0.4639 | 0 | 0.7382 | 0 | -1 | 0
MSZ | hla | 1500 | 0 | 0.017 | 0 | 0 | 0 | 0 |  | DSTG | hla | 1590 | 0.2724 | 0 | 0.5318 | 0 | -1 | 0
DECR | hla | 1500 | 0 | 0.0679 | 0 | 0 | 0 | 0 |  | ABXY-TI1S | hla | 1590 | 0.5196 | 0.0139 | 0.3347 | 1 | 1 | 1
DBHR | hla | 1500 | 0 | 0.1192 | 0 | 0 | 0 | 0 |  | ABXY-TI2S | hla | 1590 | 0.0003 | 0.4123 | 0.0003 | -1 | 1 | -1
AMIL | hla | 1500 | 0 | 0.0474 | 0 | 0 | 0 | 0 |  | ABZ | hla | 1590 | 0.0763 | 0.0066 | 0.018 | 1 | 1 | 1
XYM1 | hla | 1500 | 0.2399 | 0 | 0.0475 | 0 | 1 | 0 |  | ASXY-TI1S | hla | 1590 | 0.0584 | 0.0049 | 0.0145 | 1 | 1 | 1
XYM2 | hla | 1500 | 0 | 0.2469 | 0 | 0 | 0 | 0 |  | ASXY-TI2S | hla | 1590 | 0.0413 | 0.0035 | 0.0103 | 1 | 1 | 1
XCLA | hla | 1500 | 0 | 0.6078 | 0 | -0.0002 | 1 | -0.0002 |  | ASXY-TI3S | hla | 1590 | 0 | 0.0147 | 0 | 0 | 0 | 0
XCLH | hla | 1500 | 0.7909 | 0 | 0.3477 | 0.0001 | 0.8508 | 0.0002 |  | ASZ | hla | 1590 | 0.0827 | 0.007 | 0.0205 | 1 | 1 | 1
DEC-U | hla | 1500 | 0 | 0.395 | 0 | 0 | 0 | 0 |  | MBXY-TI1S | hla | 1590 | 0 | 0.0493 | 0 | 0 | 0 | 0
DEC-OS | hla | 1500 | 0 | 0.5926 | 0 | 0 | 0 | 0 |  | MBXY-TI2S | hla | 1590 | 0 | 0.7952 | 0 | 0 | 0 | 0
DBH-U | hla | 1500 | 0 | 0.3393 | 0 | 0 | 0 | 0 |  | MBZ | hla | 1590 | 0 | 0.0241 | 0 | 0 | 0 | 0
DBH-OS | hla | 1500 | 0 | 0.485 | 0 | 0 | 0 | 0 |  | MSXY-TI1S | hla | 1590 | 0 | 0.019 | 0 | 0 | 0 | 0
SAGE | hla | 1500 | 1.1552 | 0 | 0.305 | 0 | 1 | 0 |  | MSXY-TI2S | hla | 1590 | 0 | 0.0082 | 0 | 0 | 0 | 0
XYM3E | hla | 1500 | 0.9634 | 0.0776 | 0.5519 | 0.998 | 0.9401 | 0.9594 |  | MSXY-TI3S | hla | 1590 | 0 | 0.0483 | 0 | 0 | 0 | 0
XYM4E | hla | 1500 | 0.0674 | 1.1103 | 0.0386 | -0.998 | 0.9401 | -0.9594 |  | MSZ | hla | 1590 | 0 | 0.0269 | 0 | 0 | 0 | 0
DEC-OH | hla | 1500 | 0 | 0.4938 | 0 | 0 | 0 | 0 |  | DECR | hla | 1590 | 0 | 0.0862 | 0 | 0 | 0 | 0
DEC-OI | hla | 1500 | 0 | 0.1234 | 0 | 0 | 0 | 0 |  | DBHR | hla | 1590 | 0 | 0.1513 | 0 | 0 | 0 | 0
DBH-OH | hla | 1500 | 0 | 0.41 | 0 | 0 | 0 | 0 |  | AMIL | hla | 1590 | 0 | 0.0757 | 0 | 0 | 0 | 0
DBH-OI | hla | 1500 | 0 | 0.0514 | 0 | 0 | 0 | 0 |  | XYM1 | hla | 1590 | 0.3264 | 0 | 0.0771 | 0 | 1 | 0
TOTAL | hla | 1500 | 1.8527 | 1.8733 | 1.2271 | 0.0018 | 0.3762 | 0.0013 |  | XYM2 | hla | 1590 | 0 | 0.3399 | 0 | 0 | 0 | 0
*************************************************************************************************************** | [9 empty] | XCLA | hla | 1590 | 0 | 0.6258 | 0 | -0.0002 | 1 | -0.0002
| MD | INC | AZT | TF | TVD | MODE |  |  |  | XCLH | hla | 1590 | 0.8142 | 0 | 0.4186 | 0.0001 | 0.8347 | 0.0001
SURVEY | 1530 | 35.33 | 356 | 0 | 1497.05 | Static |  |  |  | DEC-U | hla | 1590 | 0 | 0.3739 | 0 | 0 | 0 | 0
| MD | NN | EE | VV | NE | NV | EV |  |  | DEC-CI | hla | 1590 | 0 | 0.3059 | 0 | 0 | 0 | 0
DRFR | nev | 1530 | 0.041 | 0.0002 | 0.0838 | -0.0029 | 0.0562 | -0.0039 |  | DBH-U | hla | 1590 | 0 | 0.2527 | 0 | 0 | 0 | 0
DSFS | nev | 1530 | 0.0078 | 0 | 0.7028 | -0.0005 | 0.0742 | -0.0052 |  | DBH-CI | hla | 1590 | 0 | 0.1416 | 0 | 0 | 0 | 0
DSTG | nev | 1530 | 0.0102 | 0 | 0.3036 | -0.0007 | 0.0557 | -0.0039 |  | SAGE | hla | 1590 | 1.392 | 0 | 0.4384 | 0 | 1 | 0
ABXY-TI1S | nev | 1530 | 0.3576 | 0.0009 | 0.0034 | -0.018 | -0.0351 | 0.0018 |  | XYM3E | hla | 1590 | 0.9303 | 0.0791 | 0.6446 | 0.9957 | 0.9283 | 0.9583
ABXY-TI2S | nev | 1530 | 0.0009 | 0.1871 | 0 | 0.0129 | 0 | 0 |  | XYM4E | hla | 1590 | 0.0651 | 1.1318 | 0.0451 | -0.9957 | 0.9283 | -0.9583
ABZ | nev | 1530 | 0.0035 | 0 | 0.0006 | 0 | -0.0015 | 0 |  | DEC-OI | hla | 1590 | 0 | 0.17 | 0 | 0 | 0 | 0
ASXY-TI1S | nev | 1530 | 0.0022 | 0 | 0.0004 | 0 | -0.0009 | 0 |  | DBH-OI | hla | 1590 | 0 | 0.0708 | 0 | 0 | 0 | 0
ASXY-TI2S | nev | 1530 | 0.0011 | 0 | 0.0002 | 0 | -0.0005 | 0 |  | TOTAL | hla | 1590 | 2.0387 | 1.7295 | 1.3619 | 0.0024 | 0.4211 | 0.0021
ASXY-TI3S | nev | 1530 | 0 | 0 | 0 | 0 | 0 | 0 |  | ***************************************************************************************************************
ASZ | nev | 1530 | 0.0043 | 0 | 0.0008 | 0 | -0.0018 | 0 |  |  | MD | INC | AZT | TF | TVD | MODE
MBXY-TI1S | nev | 1530 | 0 | 0.0017 | 0 | 0.0001 | 0 | 0 |  | SURVEY | 1620 | 41.33 | 356 | 0 | 1567.62 | Static
MBXY-TI2S | nev | 1530 | 0.002 | 0.4162 | 0 | 0.0291 | 0 | 0 |  |  | MD | NN | EE | VV | NE | NV | EV
MBZ | nev | 1530 | 0 | 0.0003 | 0 | 0 | 0 | 0 |  | DRFR | nev | 1620 | 0.0535 | 0.0003 | 0.0716 | -0.0037 | 0.0594 | -0.0042
MSXY-TI1S | nev | 1530 | 0 | 0.0002 | 0 | 0 | 0 | 0 |  | DSFS | nev | 1620 | 0.0143 | 0.0001 | 0.7706 | -0.001 | 0.105 | -0.0073
MSXY-TI2S | nev | 1530 | 0 | 0.0001 | 0 | 0 | 0 | 0 |  | DSTG | nev | 1620 | 0.0195 | 0.0001 | 0.3598 | -0.0014 | 0.0837 | -0.0059
MSXY-TI3S | nev | 1530 | 0 | 0.0005 | 0 | 0 | 0 | 0 |  | ABXY-TI1S | nev | 1620 | 0.3853 | 0.0008 | 0.0058 | -0.0176 | -0.0475 | 0.0022
MSZ | nev | 1530 | 0 | 0.0004 | 0 | 0 | 0 | 0 |  | ABXY-TI2S | nev | 1620 | 0.0008 | 0.1592 | 0 | 0.011 | 0 | 0
DECR | nev | 1530 | 0 | 0.0054 | 0 | 0.0004 | 0 | 0 |  | ABZ | nev | 1620 | 0.0059 | 0 | 0.0016 | 0.0002 | -0.003 | -0.0001
DBHR | nev | 1530 | 0.0001 | 0.0167 | 0 | 0.0012 | 0 | 0 |  | ASXY-TI1S | nev | 1620 | 0.0034 | 0 | 0.0009 | 0.0001 | -0.0017 | 0
AMIL | nev | 1530 | 0 | 0.0031 | 0 | 0.0002 | 0 | 0 |  | ASXY-TI2S | nev | 1620 | 0.0017 | 0 | 0.0004 | 0 | -0.0009 | 0
XYM1 | nev | 1530 | 0.0627 | 0.0003 | 0.0118 | -0.0044 | -0.0272 | 0.0019 |  | ASXY-TI3S | nev | 1620 | 0 | 0.0004 | 0 | 0 | 0 | 0
XYM2 | nev | 1530 | 0.0004 | 0.076 | 0 | 0.0053 | 0 | 0 |  | ASZ | nev | 1620 | 0.0069 | 0 | 0.0017 | 0.0002 | -0.0034 | -0.0001
XCLA | nev | 1530 | 0.0018 | 0.375 | 0 | 0.0262 | 0 | 0 |  | MBXY-TI1S | nev | 1620 | 0 | 0.0029 | 0 | 0.0002 | 0 | 0
XCLH | nev | 1530 | 0.7049 | 0.0034 | 0.0686 | -0.0493 | -0.153 | 0.0107 |  | MBXY-TI2S | nev | 1620 | 0.0037 | 0.761 | 0 | 0.0532 | 0 | 0
DEC-U | nev | 1530 | 0.001 | 0.1947 | 0 | 0.0136 | 0 | 0 |  | MBZ | nev | 1620 | 0 | 0.0008 | 0 | 0.0001 | 0 | 0
DEC-OS | nev | 1530 | 0.0021 | 0.438 | 0 | 0.0306 | 0 | 0 |  | MSXY-TI1S | nev | 1620 | 0 | 0.0005 | 0 | 0 | 0 | 0
DBH-U | nev | 1530 | 0.0007 | 0.1436 | 0 | 0.01 | 0 | 0 |  | MSXY-TI2S | nev | 1620 | 0 | 0.0001 | 0 | 0 | 0 | 0
DBH-OS | nev | 1530 | 0.0014 | 0.2934 | 0 | 0.0205 | 0 | 0 |  | MSXY-TI3S | nev | 1620 | 0 | 0.0041 | 0 | 0.0003 | 0 | 0
SAGE | nev | 1530 | 1.4514 | 0.0071 | 0.1858 | -0.1015 | -0.5193 | 0.0363 |  | MSZ | nev | 1620 | 0 | 0.0009 | 0 | 0.0001 | 0 | 0
XYM3E | nev | 1530 | 1.2166 | 0 | 0.0391 | 0.0013 | -0.0963 | -0.0006 |  | DECR | nev | 1620 | 0 | 0.0085 | 0 | 0.0006 | 0 | 0
XYM4E | nev | 1530 | 0 | 1.2555 | 0.0002 | 0.0014 | 0 | 0.0073 |  | DBHR | nev | 1620 | 0.0001 | 0.0262 | 0 | 0.0018 | 0 | 0
DEC-OH | nev | 1530 | 0.0015 | 0.3042 | 0 | 0.0213 | 0 | 0 |  | AMIL | nev | 1620 | 0 | 0.0075 | 0 | 0.0005 | 0 | 0
DEC-OI | nev | 1530 | 0.0001 | 0.019 | 0 | 0.0013 | 0 | 0 |  | XYM1 | nev | 1620 | 0.1065 | 0.0005 | 0.0286 | -0.0074 | -0.0552 | 0.0039
DBH-OH | nev | 1530 | 0.001 | 0.2097 | 0 | 0.0147 | 0 | 0 |  | XYM2 | nev | 1620 | 0.0007 | 0.139 | 0 | 0.0097 | 0 | 0
DBH-OI | nev | 1530 | 0 | 0.0033 | 0 | 0.0002 | 0 | 0 |  | XCLA | nev | 1620 | 0.0019 | 0.3971 | 0 | 0.0278 | 0 | 0
TOTAL | nev | 1530 | 3.8762 | 3.9562 | 1.4013 | 0.0134 | -0.6495 | 0.0443 |  | XCLH | nev | 1620 | 0.7595 | 0.0037 | 0.1055 | -0.0531 | -0.1978 | 0.0138
[10 empty] | DEC-U | nev | 1620 | 0.0008 | 0.1682 | 0 | 0.0118 | 0 | 0
| MD | sigHS | sigLA | sigAH | corrHL | corrHA | corrLA |  |  | DEC-CI | nev | 1620 | 0.0006 | 0.1126 | 0 | 0.0079 | 0 | 0
DRFR | hla | 1530 | 0.0475 | 0 | 0.3503 | 0 | -0.0871 | 0 |  | DBH-U | nev | 1620 | 0.0004 | 0.0768 | 0 | 0.0054 | 0 | 0
DSFS | hla | 1530 | 0.4124 | 0 | 0.7352 | 0 | -1 | 0 |  | DBH-CI | nev | 1620 | 0.0001 | 0.0241 | 0 | 0.0017 | 0 | 0
DSTG | hla | 1530 | 0.236 | 0 | 0.5081 | 0 | -1 | 0 |  | SAGE | nev | 1620 | 2.0239 | 0.0099 | 0.3647 | -0.1415 | -0.8591 | 0.0601
ABXY-TI1S | hla | 1530 | 0.5223 | 0.0117 | 0.2983 | 1 | 1 | 1 |  | XYM3E | nev | 1620 | 1.2455 | 0 | 0.0564 | 0.0018 | -0.1186 | -0.001
ABXY-TI2S | hla | 1530 | 0.0004 | 0.4335 | 0.0003 | -1 | 1 | -1 |  | XYM4E | nev | 1620 | 0 | 1.3016 | 0.0003 | 0.0021 | 0.0001 | 0.0093
ABZ | hla | 1530 | 0.0625 | 0.0049 | 0.0132 | 1 | 1 | 1 |  | DEC-OI | nev | 1620 | 0.0002 | 0.0348 | 0 | 0.0024 | 0 | 0
ASXY-TI1S | hla | 1530 | 0.0491 | 0.0038 | 0.0108 | 1 | 1 | 1 |  | DBH-OI | nev | 1620 | 0 | 0.006 | 0 | 0.0004 | 0 | 0
ASXY-TI2S | hla | 1530 | 0.0347 | 0.0027 | 0.0076 | 1 | 1 | 1 |  | TOTAL | nev | 1620 | 4.6354 | 3.2478 | 1.7679 | -0.0865 | -1.0391 | 0.0706
ASXY-TI3S | hla | 1530 | 0 | 0.0068 | 0 | 0 | 0 | 0
ASZ | hla | 1530 | 0.0694 | 0.0053 | 0.0152 | 1 | 1 | 1 |  |  | MD | sigHS | sigLA | sigAH | corrHL | corrHA | corrLA
MBXY-TI1S | hla | 1530 | 0 | 0.041 | 0 | 0 | 0 | 0 |  | DRFR | hla | 1620 | 0.0503 | 0 | 0.3505 | 0 | -0.0698 | 0
MBXY-TI2S | hla | 1530 | 0 | 0.6467 | 0 | 0 | 0 | 0 |  | DSFS | hla | 1620 | 0.4897 | 0 | 0.7384 | 0 | -1 | 0
MBZ | hla | 1530 | 0 | 0.0178 | 0 | 0 | 0 | 0 |  | DSTG | hla | 1620 | 0.2911 | 0 | 0.5428 | 0 | -1 | 0
MSXY-TI1S | hla | 1530 | 0 | 0.0142 | 0 | 0 | 0 | 0 |  | ABXY-TI1S | hla | 1620 | 0.517 | 0.0151 | 0.3528 | 1 | 1 | 1
MSXY-TI2S | hla | 1530 | 0 | 0.0076 | 0 | 0 | 0 | 0 |  | ABXY-TI2S | hla | 1620 | 0.0003 | 0.4 | 0.0003 | -1 | 1 | -1
MSXY-TI3S | hla | 1530 | 0 | 0.0228 | 0 | 0 | 0 | 0 |  | ABZ | hla | 1620 | 0.0835 | 0.0076 | 0.0208 | 1 | 1 | 1
MSZ | hla | 1530 | 0 | 0.0201 | 0 | 0 | 0 | 0 |  | ASXY-TI1S | hla | 1620 | 0.0631 | 0.0056 | 0.0167 | 1 | 1 | 1
DECR | hla | 1530 | 0 | 0.0739 | 0 | 0 | 0 | 0 |  | ASXY-TI2S | hla | 1620 | 0.0446 | 0.004 | 0.0118 | 1 | 1 | 1
DBHR | hla | 1530 | 0 | 0.1297 | 0 | 0 | 0 | 0 |  | ASXY-TI3S | hla | 1620 | 0 | 0.0196 | 0 | 0 | 0 | 0
AMIL | hla | 1530 | 0 | 0.0559 | 0 | 0 | 0 | 0 |  | ASZ | hla | 1620 | 0.0893 | 0.0079 | 0.0235 | 1 | 1 | 1
XYM1 | hla | 1530 | 0.2676 | 0 | 0.0564 | 0 | 1 | 0 |  | MBXY-TI1S | hla | 1620 | 0 | 0.0535 | 0 | 0 | 0 | 0
XYM2 | hla | 1530 | 0 | 0.2764 | 0 | 0 | 0 | 0 |  | MBXY-TI2S | hla | 1620 | 0 | 0.8745 | 0 | 0 | 0 | 0
XCLA | hla | 1530 | 0 | 0.6139 | 0 | -0.0002 | 1 | -0.0002 |  | MBZ | hla | 1620 | 0 | 0.0277 | 0 | 0 | 0 | 0
XCLH | hla | 1530 | 0.7994 | 0 | 0.3713 | 0.0001 | 0.8457 | 0.0001 |  | MSXY-TI1S | hla | 1620 | 0 | 0.0218 | 0 | 0 | 0 | 0
DEC-U | hla | 1530 | 0 | 0.4423 | 0 | 0 | 0 | 0 |  | MSXY-TI2S | hla | 1620 | 0 | 0.0085 | 0 | 0 | 0 | 0
DEC-OS | hla | 1530 | 0 | 0.6634 | 0 | 0 | 0 | 0 |  | MSXY-TI3S | hla | 1620 | 0 | 0.0641 | 0 | 0 | 0 | 0
DBH-U | hla | 1530 | 0 | 0.3799 | 0 | 0 | 0 | 0 |  | MSZ | hla | 1620 | 0 | 0.0308 | 0 | 0 | 0 | 0
DBH-OS | hla | 1530 | 0 | 0.543 | 0 | 0 | 0 | 0 |  | DECR | hla | 1620 | 0 | 0.0925 | 0 | 0 | 0 | 0
SAGE | hla | 1530 | 1.2345 | 0 | 0.3467 | 0 | 1 | 0 |  | DBHR | hla | 1620 | 0 | 0.1623 | 0 | 0 | 0 | 0
XYM3E | hla | 1530 | 0.9536 | 0.0782 | 0.5833 | 0.9974 | 0.9363 | 0.9588 |  | AMIL | hla | 1620 | 0 | 0.087 | 0 | 0 | 0 | 0
XYM4E | hla | 1530 | 0.0667 | 1.1179 | 0.0408 | -0.9974 | 0.9363 | -0.9588 |  | XYM1 | hla | 1620 | 0.3574 | 0 | 0.089 | 0 | 1 | 0
DEC-OH | hla | 1530 | 0 | 0.5528 | 0 | 0 | 0 | 0 |  | XYM2 | hla | 1620 | 0 | 0.3738 | 0 | 0 | 0 | 0
DEC-OI | hla | 1530 | 0 | 0.1382 | 0 | 0 | 0 | 0 |  | XCLA | hla | 1620 | 0 | 0.6317 | 0 | -0.0002 | 1 | -0.0002
DBH-OH | hla | 1530 | 0 | 0.459 | 0 | 0 | 0 | 0 |  | XCLH | hla | 1620 | 0.8204 | 0 | 0.4424 | 0.0001 | 0.8289 | 0.0001
DBH-OI | hla | 1530 | 0 | 0.0575 | 0 | 0 | 0 | 0 |  | DEC-U | hla | 1620 | 0 | 0.4112 | 0 | 0 | 0 | 0
TOTAL | hla | 1530 | 1.9136 | 1.9894 | 1.2705 | 0.0018 | 0.3913 | 0.0014 |  | DEC-CI | hla | 1620 | 0 | 0.3364 | 0 | 0 | 0 | 0
*************************************************************************************************************** | [9 empty] | DBH-U | hla | 1620 | 0 | 0.2778 | 0 | 0 | 0 | 0
| MD | INC | AZT | TF | TVD | MODE |  |  |  | DBH-CI | hla | 1620 | 0 | 0.1557 | 0 | 0 | 0 | 0
SURVEY | 1560 | 37.33 | 356 | 0 | 1521.22 | Static |  |  |  | SAGE | hla | 1620 | 1.4697 | 0 | 0.4883 | 0 | 1 | 0
| MD | NN | EE | VV | NE | NV | EV |  |  | XYM3E | hla | 1620 | 0.9168 | 0.0796 | 0.6745 | 0.9946 | 0.9241 | 0.9584
DRFR | nev | 1560 | 0.0451 | 0.0002 | 0.0798 | -0.0032 | 0.0576 | -0.004 |  | XYM4E | hla | 1620 | 0.0641 | 1.1382 | 0.0472 | -0.9946 | 0.9241 | -0.9584
DSFS | nev | 1560 | 0.0097 | 0 | 0.7257 | -0.0007 | 0.0838 | -0.0059 |  | DEC-OI | hla | 1620 | 0 | 0.1869 | 0 | 0 | 0 | 0
DSTG | nev | 1560 | 0.0128 | 0.0001 | 0.3223 | -0.0009 | 0.0643 | -0.0045 |  | DBH-OI | hla | 1620 | 0 | 0.0778 | 0 | 0 | 0 | 0
ABXY-TI1S | nev | 1560 | 0.3672 | 0.0009 | 0.0042 | -0.0179 | -0.0391 | 0.0019 |  | TOTAL | hla | 1620 | 2.1026 | 1.8007 | 1.4099 | 0.0025 | 0.4357 | 0.0022
ABXY-TI2S | nev | 1560 | 0.0008 | 0.1785 | 0 | 0.0123 | 0 | 0 |  | ***************************************************************************************************************
ABZ | nev | 1560 | 0.0042 | 0 | 0.0009 | 0.0001 | -0.0019 | 0 |  |  | MD | INC | AZT | TF | TVD | MODE
ASXY-TI1S | nev | 1560 | 0.0026 | 0 | 0.0005 | 0 | -0.0011 | 0 |  | SURVEY | 1650 | 43.33 | 356 | 0 | 1589.79 | Static
ASXY-TI2S | nev | 1560 | 0.0013 | 0 | 0.0003 | 0 | -0.0006 | 0 |  |  | MD | NN | EE | VV | NE | NV | EV
ASXY-TI3S | nev | 1560 | 0 | 0.0001 | 0 | 0 | 0 | 0 |  | DRFR | nev | 1650 | 0.0578 | 0.0003 | 0.0674 | -0.004 | 0.0599 | -0.0042
ASZ | nev | 1560 | 0.0051 | 0 | 0.001 | 0.0001 | -0.0023 | 0 |  | DSFS | nev | 1650 | 0.0171 | 0.0001 | 0.7925 | -0.0012 | 0.1166 | -0.0082
MBXY-TI1S | nev | 1560 | 0 | 0.002 | 0 | 0.0001 | 0 | 0 |  | DSTG | nev | 1650 | 0.0236 | 0.0001 | 0.3786 | -0.0016 | 0.0945 | -0.0066
MBXY-TI2S | nev | 1560 | 0.0025 | 0.5148 | 0 | 0.036 | 0 | 0 |  | ABXY-TI1S | nev | 1650 | 0.3938 | 0.0008 | 0.0068 | -0.0173 | -0.0518 | 0.0023
MBZ | nev | 1560 | 0 | 0.0004 | 0 | 0 | 0 | 0 |  | ABXY-TI2S | nev | 1650 | 0.0007 | 0.1486 | 0 | 0.0102 | 0 | 0
MSXY-TI1S | nev | 1560 | 0 | 0.0003 | 0 | 0 | 0 | 0 |  | ABZ | nev | 1650 | 0.0069 | 0 | 0.002 | 0.0002 | -0.0037 | -0.0001
MSXY-TI2S | nev | 1560 | 0 | 0.0001 | 0 | 0 | 0 | 0 |  | ASXY-TI1S | nev | 1650 | 0.0039 | 0 | 0.0011 | 0.0001 | -0.002 | -0.0001
MSXY-TI3S | nev | 1560 | 0 | 0.0012 | 0 | 0.0001 | 0 | 0 |  | ASXY-TI2S | nev | 1650 | 0.002 | 0 | 0.0005 | 0.0001 | -0.001 | 0
MSZ | nev | 1560 | 0 | 0.0005 | 0 | 0 | 0 | 0 |  | ASXY-TI3S | nev | 1650 | 0 | 0.0006 | 0 | 0 | 0 | 0
DECR | nev | 1560 | 0 | 0.0064 | 0 | 0.0004 | 0 | 0 |  | ASZ | nev | 1650 | 0.0078 | 0 | 0.0021 | 0.0002 | -0.0041 | -0.0001
DBHR | nev | 1560 | 0.0001 | 0.0196 | 0 | 0.0014 | 0 | 0 |  | MBXY-TI1S | nev | 1650 | 0 | 0.0033 | 0 | 0.0002 | 0 | 0
AMIL | nev | 1560 | 0 | 0.0043 | 0 | 0.0003 | 0 | 0 |  | MBXY-TI2S | nev | 1650 | 0.0045 | 0.9114 | 0 | 0.0637 | 0 | 0
XYM1 | nev | 1560 | 0.0757 | 0.0004 | 0.0162 | -0.0053 | -0.035 | 0.0024 |  | MBZ | nev | 1650 | 0 | 0.001 | 0 | 0.0001 | 0 | 0
XYM2 | nev | 1560 | 0.0005 | 0.0941 | 0 | 0.0066 | 0 | 0 |  | MSXY-TI1S | nev | 1650 | 0 | 0.0006 | 0 | 0 | 0 | 0
XCLA | nev | 1560 | 0.0019 | 0.3824 | 0 | 0.0267 | 0 | 0 |  | MSXY-TI2S | nev | 1650 | 0 | 0.0001 | 0 | 0 | 0 | 0
XCLH | nev | 1560 | 0.7241 | 0.0035 | 0.0799 | -0.0506 | -0.1677 | 0.0117 |  | MSXY-TI3S | nev | 1650 | 0 | 0.0067 | 0 | 0.0005 | 0 | 0
DEC-U | nev | 1560 | 0.0012 | 0.2408 | 0 | 0.0168 | 0 | 0 |  | MSZ | nev | 1650 | 0 | 0.0012 | 0 | 0.0001 | 0 | 0
DEC-OS | nev | 1560 | 0.0026 | 0.5418 | 0 | 0.0379 | 0 | 0 |  | DECR | nev | 1650 | 0 | 0.0097 | 0 | 0.0007 | 0 | 0
DBH-U | nev | 1560 | 0.0009 | 0.1777 | 0 | 0.0124 | 0 | 0 |  | DBHR | nev | 1650 | 0.0001 | 0.03 | 0 | 0.0021 | 0 | 0
DBH-OS | nev | 1560 | 0.0018 | 0.3629 | 0 | 0.0254 | 0 | 0 |  | AMIL | nev | 1650 | 0 | 0.0098 | 0 | 0.0007 | 0 | 0
SAGE | nev | 1560 | 1.6347 | 0.008 | 0.2357 | -0.1143 | -0.6207 | 0.0434 |  | XYM1 | nev | 1650 | 0.1242 | 0.0006 | 0.0372 | -0.0087 | -0.068 | 0.0048
XYM3E | nev | 1560 | 1.2273 | 0 | 0.0447 | 0.0015 | -0.104 | -0.0007 |  | XYM2 | nev | 1650 | 0.0008 | 0.1665 | 0 | 0.0116 | 0 | 0
XYM4E | nev | 1560 | 0 | 1.2717 | 0.0002 | 0.0017 | 0.0001 | 0.008 |  | XCLA | nev | 1650 | 0.002 | 0.4045 | 0 | 0.0283 | 0 | 0
DEC-OH | nev | 1560 | 0.0018 | 0.3762 | 0 | 0.0263 | 0 | 0 |  | XCLH | nev | 1650 | 0.7756 | 0.0038 | 0.1199 | -0.0542 | -0.213 | 0.0149
DEC-OI | nev | 1560 | 0.0001 | 0.0235 | 0 | 0.0016 | 0 | 0 |  | DEC-U | nev | 1650 | 0.001 | 0.2015 | 0 | 0.0141 | 0 | 0
DBH-OH | nev | 1560 | 0.0013 | 0.2594 | 0 | 0.0181 | 0 | 0 |  | DEC-CI | nev | 1650 | 0.0007 | 0.1349 | 0 | 0.0094 | 0 | 0
DBH-OI | nev | 1560 | 0 | 0.0041 | 0 | 0.0003 | 0 | 0 |  | DBH-U | nev | 1650 | 0.0004 | 0.092 | 0 | 0.0064 | 0 | 0
TOTAL | nev | 1560 | 4.1253 | 4.4758 | 1.5112 | 0.0334 | -0.7667 | 0.0523 |  | DBH-CI | nev | 1650 | 0.0001 | 0.0289 | 0 | 0.002 | 0 | 0
[10 empty] | SAGE | nev | 1650 | 2.2278 | 0.0109 | 0.4459 | -0.1558 | -0.9967 | 0.0697
| MD | sigHS | sigLA | sigAH | corrHL | corrHA | corrLA |  |  | XYM3E | nev | 1650 | 1.2531 | 0 | 0.0624 | 0.002 | -0.1254 | -0.0012
DRFR | hla | 1560 | 0.0485 | 0 | 0.3504 | 0 | -0.0811 | 0 |  | XYM4E | nev | 1650 | 0 | 1.3153 | 0.0003 | 0.0024 | 0.0001 | 0.0099
DSFS | hla | 1560 | 0.4381 | 0 | 0.7372 | 0 | -1 | 0 |  | DEC-OI | nev | 1650 | 0.0002 | 0.0416 | 0 | 0.0029 | 0 | 0
DSTG | hla | 1560 | 0.254 | 0 | 0.5202 | 0 | -1 | 0 |  | DBH-OI | nev | 1650 | 0 | 0.0072 | 0 | 0.0005 | 0 | 0
ABXY-TI1S | hla | 1560 | 0.5214 | 0.0128 | 0.3166 | 1 | 1 | 1 |  | TOTAL | nev | 1650 | 4.9043 | 3.5319 | 1.917 | -0.0842 | -1.1948 | 0.0811
ABXY-TI2S | hla | 1560 | 0.0004 | 0.4235 | 0.0003 | -1 | 1 | -1
ABZ | hla | 1560 | 0.0693 | 0.0057 | 0.0155 | 1 | 1 | 1 |  |  | MD | sigHS | sigLA | sigAH | corrHL | corrHA | corrLA
ASXY-TI1S | hla | 1560 | 0.0538 | 0.0043 | 0.0126 | 1 | 1 | 1 |  | DRFR | hla | 1650 | 0.0512 | 0 | 0.3506 | 0 | -0.0646 | 0
ASXY-TI2S | hla | 1560 | 0.038 | 0.0031 | 0.0089 | 1 | 1 | 1 |  | DSFS | hla | 1650 | 0.5154 | 0 | 0.7376 | 0 | -1 | 0
ASXY-TI3S | hla | 1560 | 0 | 0.0104 | 0 | 0 | 0 | 0 |  | DSTG | hla | 1650 | 0.3102 | 0 | 0.5532 | 0 | -1 | 0
ASZ | hla | 1560 | 0.076 | 0.0061 | 0.0178 | 1 | 1 | 1 |  | ABXY-TI1S | hla | 1650 | 0.5134 | 0.0163 | 0.3708 | 1 | 1 | 1
MBXY-TI1S | hla | 1560 | 0 | 0.0451 | 0 | 0 | 0 | 0 |  | ABXY-TI2S | hla | 1650 | 0.0003 | 0.3864 | 0.0003 | -1 | 1 | -1
MBXY-TI2S | hla | 1560 | 0 | 0.7193 | 0 | 0 | 0 | 0 |  | ABZ | hla | 1650 | 0.091 | 0.0086 | 0.0238 | 1 | 1 | 1
MBZ | hla | 1560 | 0 | 0.0208 | 0 | 0 | 0 | 0 |  | ASXY-TI1S | hla | 1650 | 0.0678 | 0.0063 | 0.0189 | 1 | 1 | 1
MSXY-TI1S | hla | 1560 | 0 | 0.0165 | 0 | 0 | 0 | 0 |  | ASXY-TI2S | hla | 1650 | 0.0479 | 0.0044 | 0.0134 | 1 | 1 | 1
MSXY-TI2S | hla | 1560 | 0 | 0.0079 | 0 | 0 | 0 | 0 |  | ASXY-TI3S | hla | 1650 | 0 | 0.0252 | 0 | 0 | 0 | 0
MSXY-TI3S | hla | 1560 | 0 | 0.0345 | 0 | 0 | 0 | 0 |  | ASZ | hla | 1650 | 0.0959 | 0.0089 | 0.0268 | 1 | 1 | 1
MSZ | hla | 1560 | 0 | 0.0234 | 0 | 0 | 0 | 0 |  | MBXY-TI1S | hla | 1650 | 0 | 0.0578 | 0 | 0 | 0 | 0
DECR | hla | 1560 | 0 | 0.08 | 0 | 0 | 0 | 0 |  | MBXY-TI2S | hla | 1650 | 0 | 0.957 | 0 | 0 | 0 | 0
DBHR | hla | 1560 | 0 | 0.1404 | 0 | 0 | 0 | 0 |  | MBZ | hla | 1650 | 0 | 0.0316 | 0 | 0 | 0 | 0
AMIL | hla | 1560 | 0 | 0.0654 | 0 | 0 | 0 | 0 |  | MSXY-TI1S | hla | 1650 | 0 | 0.0247 | 0 | 0 | 0 | 0
XYM1 | hla | 1560 | 0.2965 | 0 | 0.0662 | 0 | 1 | 0 |  | MSXY-TI2S | hla | 1650 | 0 | 0.0087 | 0 | 0 | 0 | 0
XYM2 | hla | 1560 | 0 | 0.3074 | 0 | 0 | 0 | 0 |  | MSXY-TI3S | hla | 1650 | 0 | 0.0821 | 0 | 0 | 0 | 0
XCLA | hla | 1560 | 0 | 0.6199 | 0 | -0.0002 | 1 | -0.0002 |  | MSZ | hla | 1650 | 0 | 0.0349 | 0 | 0 | 0 | 0
XCLH | hla | 1560 | 0.8072 | 0 | 0.3949 | 0.0001 | 0.8403 | 0.0001 |  | DECR | hla | 1650 | 0 | 0.0989 | 0 | 0 | 0 | 0
DEC-U | hla | 1560 | 0 | 0.4919 | 0 | 0 | 0 | 0 |  | DBHR | hla | 1650 | 0 | 0.1735 | 0 | 0 | 0 | 0
DEC-OS | hla | 1560 | 0 | 0.7379 | 0 | 0 | 0 | 0 |  | AMIL | hla | 1650 | 0 | 0.0992 | 0 | 0 | 0 | 0
DBH-U | hla | 1560 | 0 | 0.4225 | 0 | 0 | 0 | 0 |  | XYM1 | hla | 1650 | 0.3894 | 0 | 0.102 | 0 | 1 | 0
DBH-OS | hla | 1560 | 0 | 0.6039 | 0 | 0 | 0 | 0 |  | XYM2 | hla | 1650 | 0 | 0.409 | 0 | 0 | 0 | 0
SAGE | hla | 1560 | 1.3135 | 0 | 0.3912 | 0 | 1 | 0 |  | XCLA | hla | 1650 | 0 | 0.6375 | 0 | -0.0001 | 1 | -0.0001
XYM3E | hla | 1560 | 0.9426 | 0.0787 | 0.6142 | 0.9967 | 0.9324 | 0.9585 |  | XCLH | hla | 1650 | 0.8259 | 0 | 0.4661 | 0.0001 | 0.8228 | 0.0001
XYM4E | hla | 1560 | 0.0659 | 1.1251 | 0.043 | -0.9967 | 0.9324 | -0.9585 |  | DEC-U | hla | 1650 | 0 | 0.4499 | 0 | 0 | 0 | 0
DEC-OH | hla | 1560 | 0 | 0.6149 | 0 | 0 | 0 | 0 |  | DEC-CI | hla | 1650 | 0 | 0.3681 | 0 | 0 | 0 | 0
DEC-OI | hla | 1560 | 0 | 0.1537 | 0 | 0 | 0 | 0 |  | DBH-U | hla | 1650 | 0 | 0.304 | 0 | 0 | 0 | 0
DBH-OH | hla | 1560 | 0 | 0.5105 | 0 | 0 | 0 | 0 |  | DBH-CI | hla | 1650 | 0 | 0.1704 | 0 | 0 | 0 | 0
DBH-OI | hla | 1560 | 0 | 0.064 | 0 | 0 | 0 | 0 |  | SAGE | hla | 1650 | 1.5466 | 0 | 0.541 | 0 | 1 | 0
TOTAL | hla | 1560 | 1.9757 | 2.1163 | 1.3154 | 0.0018 | 0.4063 | 0.0015 |  | XYM3E | hla | 1650 | 0.9021 | 0.08 | 0.7038 | 0.9932 | 0.9196 | 0.9586
*************************************************************************************************************** | [9 empty] | XYM4E | hla | 1650 | 0.0631 | 1.1442 | 0.0492 | -0.9932 | 0.9196 | -0.9586
| MD | INC | AZT | TF | TVD | MODE |  |  |  | DEC-OI | hla | 1650 | 0 | 0.2045 | 0 | 0 | 0 | 0
SURVEY | 1590 | 39.33 | 356 | 0 | 1544.75 | Static |  |  |  | DBH-OI | hla | 1650 | 0 | 0.0852 | 0 | 0 | 0 | 0
| MD | NN | EE | VV | NE | NV | EV |  |  | TOTAL | hla | 1650 | 2.167 | 1.878 | 1.4596 | 0.0026 | 0.4502 | 0.0024
DRFR | nev | 1590 | 0.0493 | 0.0002 | 0.0757 | -0.0034 | 0.0586 | -0.0041 |  | ***************************************************************************************************************
DSFS | nev | 1590 | 0.0118 | 0.0001 | 0.7483 | -0.0008 | 0.0941 | -0.0066 |  |  | MD | INC | AZT | TF | TVD | MODE
DSTG | nev | 1590 | 0.0159 | 0.0001 | 0.341 | -0.0011 | 0.0736 | -0.0051 |  | SURVEY | 1680 | 45.33 | 356 | 0 | 1611.25 | Static
ABXY-TI1S | nev | 1590 | 0.3765 | 0.0008 | 0.005 | -0.0178 | -0.0432 | 0.002 |  |  | MD | NN | EE | VV | NE | NV | EV
ABXY-TI2S | nev | 1590 | 0.0008 | 0.1692 | 0 | 0.0117 | 0 | 0 |  | DRFR | nev | 1680 | 0.0622 | 0.0003 | 0.0632 | -0.0043 | 0.06 | -0.0042
ABZ | nev | 1590 | 0.005 | 0 | 0.0012 | 0.0001 | -0.0024 | -0.0001 |  | DSFS | nev | 1680 | 0.0203 | 0.0001 | 0.8141 | -0.0014 | 0.1287 | -0.009
ASXY-TI1S | nev | 1590 | 0.003 | 0 | 0.0007 | 0.0001 | -0.0014 | 0 |  | DSTG | nev | 1680 | 0.0283 | 0.0001 | 0.3972 | -0.002 | 0.106 | -0.0074
ASXY-TI2S | nev | 1590 | 0.0015 | 0 | 0.0003 | 0 | -0.0007 | 0 |  | ABXY-TI1S | nev | 1680 | 0.4017 | 0.0007 | 0.0079 | -0.017 | -0.0562 | 0.0024
ASXY-TI3S | nev | 1590 | 0 | 0.0002 | 0 | 0 | 0 | 0 |  | ABXY-TI2S | nev | 1680 | 0.0006 | 0.1375 | 0 | 0.0095 | 0 | 0
ASZ | nev | 1590 | 0.006 | 0 | 0.0013 | 0.0001 | -0.0028 | -0.0001 |  | ABZ | nev | 1680 | 0.0079 | 0 | 0.0026 | 0.0003 | -0.0046 | -0.0002
MBXY-TI1S | nev | 1590 | 0 | 0.0024 | 0 | 0.0002 | 0 | 0 |  | ASXY-TI1S | nev | 1680 | 0.0044 | 0 | 0.0013 | 0.0002 | -0.0024 | -0.0001
MBXY-TI2S | nev | 1590 | 0.0031 | 0.6293 | 0 | 0.044 | 0 | 0 |  | ASXY-TI2S | nev | 1680 | 0.0022 | 0 | 0.0007 | 0.0001 | -0.0012 | 0
MBZ | nev | 1590 | 0 | 0.0006 | 0 | 0 | 0 | 0 |  | ASXY-TI3S | nev | 1680 | 0 | 0.001 | 0 | 0.0001 | 0 | 0
MSXY-TI1S | nev | 1590 | 0 | 0.0004 | 0 | 0 | 0 | 0 |  | ASZ | nev | 1680 | 0.0088 | 0 | 0.0027 | 0.0003 | -0.0048 | -0.0002
MSXY-TI2S | nev | 1590 | 0 | 0.0001 | 0 | 0 | 0 | 0 |  | MBXY-TI1S | nev | 1680 | 0 | 0.0038 | 0 | 0.0003 | 0 | 0
MSXY-TI3S | nev | 1590 | 0 | 0.0023 | 0 | 0.0002 | 0 | 0 |  | MBXY-TI2S | nev | 1680 | 0.0053 | 1.0817 | 0 | 0.0756 | 0 | 0
MSZ | nev | 1590 | 0 | 0.0007 | 0 | 0.0001 | 0 | 0 |  | MBZ | nev | 1680 | 0 | 0.0013 | 0 | 0.0001 | 0 | 0
DECR | nev | 1590 | 0 | 0.0074 | 0 | 0.0005 | 0 | 0 |  | MSXY-TI1S | nev | 1680 | 0 | 0.0008 | 0 | 0.0001 | 0 | 0
DBHR | nev | 1590 | 0.0001 | 0.0228 | 0 | 0.0016 | 0 | 0 |  | MSXY-TI2S | nev | 1680 | 0 | 0.0001 | 0 | 0 | 0 | 0
AMIL | nev | 1590 | 0 | 0.0057 | 0 | 0.0004 | 0 | 0 |  | MSXY-TI3S | nev | 1680 | 0.0001 | 0.0104 | 0 | 0.0007 | 0 | 0
XYM1 | nev | 1590 | 0.0904 | 0.0004 | 0.0217 | -0.0063 | -0.0443 | 0.0031 |  | MSZ | nev | 1680 | 0 | 0.0015 | 0 | 0.0001 | 0 | 0
XYM2 | nev | 1590 | 0.0006 | 0.115 | 0 | 0.008 | 0 | 0 |  | DECR | nev | 1680 | 0.0001 | 0.011 | 0 | 0.0008 | 0 | 0
XCLA | nev | 1590 | 0.0019 | 0.3897 | 0 | 0.0273 | 0 | 0 |  | DBHR | nev | 1680 | 0.0002 | 0.034 | 0 | 0.0024 | 0 | 0
XCLH | nev | 1590 | 0.7423 | 0.0036 | 0.0922 | -0.0519 | -0.1827 | 0.0128 |  | AMIL | nev | 1680 | 0.0001 | 0.0126 | 0 | 0.0009 | 0 | 0
DEC-U | nev | 1590 | 0.0014 | 0.2943 | 0 | 0.0206 | 0 | 0 |  | XYM1 | nev | 1680 | 0.1432 | 0.0007 | 0.0478 | -0.01 | -0.0827 | 0.0058
DEC-OS | nev | 1590 | 0.0032 | 0.6623 | 0 | 0.0463 | 0 | 0 |  | XYM2 | nev | 1680 | 0.001 | 0.1976 | 0 | 0.0138 | 0 | 0
DBH-U | nev | 1590 | 0.0011 | 0.2172 | 0 | 0.0152 | 0 | 0 |  | XCLA | nev | 1680 | 0.002 | 0.4118 | 0 | 0.0288 | 0 | 0
DBH-OS | nev | 1590 | 0.0022 | 0.4436 | 0 | 0.031 | 0 | 0 |  | XCLH | nev | 1680 | 0.7906 | 0.0039 | 0.1354 | -0.0553 | -0.2283 | 0.016
SAGE | nev | 1590 | 1.8258 | 0.0089 | 0.295 | -0.1277 | -0.7339 | 0.0513 |  | DEC-U | nev | 1680 | 0.0012 | 0.2391 | 0 | 0.0167 | 0 | 0
XYM3E | nev | 1590 | 1.2369 | 0 | 0.0504 | 0.0016 | -0.1114 | -0.0009 |  | DEC-CI | nev | 1680 | 0.0008 | 0.1601 | 0 | 0.0112 | 0 | 0
XYM4E | nev | 1590 | 0 | 1.2871 | 0.0002 | 0.0019 | 0.0001 | 0.0087 |  | DBH-U | nev | 1680 | 0.0005 | 0.1092 | 0 | 0.0076 | 0 | 0
DEC-OH | nev | 1590 | 0.0022 | 0.4599 | 0 | 0.0322 | 0 | 0 |  | DBH-CI | nev | 1680 | 0.0002 | 0.0343 | 0 | 0.0024 | 0 | 0
DEC-OI | nev | 1590 | 0.0001 | 0.0287 | 0 | 0.002 | 0 | 0 |  | SAGE | nev | 1680 | 2.4364 | 0.0119 | 0.5397 | -0.1704 | -1.1467 | 0.0802
DBH-OH | nev | 1590 | 0.0016 | 0.317 | 0 | 0.0222 | 0 | 0 |  | XYM3E | nev | 1680 | 1.2599 | 0 | 0.0685 | 0.0022 | -0.1318 | -0.0014
DBH-OI | nev | 1590 | 0 | 0.005 | 0 | 0.0003 | 0 | 0 |  | XYM4E | nev | 1680 | 0 | 1.3281 | 0.0003 | 0.0026 | 0.0001 | 0.0106
TOTAL | nev | 1590 | 4.3828 | 5.0752 | 1.633 | 0.0585 | -0.8964 | 0.061 |  | DEC-OI | nev | 1680 | 0.0002 | 0.0494 | 0 | 0.0035 | 0 | 0
[10 empty] | DBH-OI | nev | 1680 | 0 | 0.0086 | 0 | 0.0006 | 0 | 0
| MD | sigHS | sigLA | sigAH | corrHL | corrHA | corrLA |  |  | TOTAL | nev | 1680 | 5.1782 | 3.8516 | 2.0814 | -0.0797 | -1.3639 | 0.0924
DRFR | hla | 1590 | 0.0494 | 0 | 0.3505 | 0 | -0.0753 | 0
DSFS | hla | 1590 | 0.4639 | 0 | 0.7382 | 0 | -1 | 0 |  |  | MD | sigHS | sigLA | sigAH | corrHL | corrHA | corrLA
DSTG | hla | 1590 | 0.2724 | 0 | 0.5318 | 0 | -1 | 0 |  | DRFR | hla | 1680 | 0.0519 | 0 | 0.3507 | 0 | -0.0595 | 0
ABXY-TI1S | hla | 1590 | 0.5196 | 0.0139 | 0.3347 | 1 | 1 | 1 |  | DSFS | hla | 1680 | 0.5411 | 0 | 0.736 | 0 | -1 | 0
ABXY-TI2S | hla | 1590 | 0.0003 | 0.4123 | 0.0003 | -1 | 1 | -1 |  | DSTG | hla | 1680 | 0.3297 | 0 | 0.563 | 0 | -1 | 0
ABZ | hla | 1590 | 0.0763 | 0.0066 | 0.018 | 1 | 1 | 1 |  | ABXY-TI1S | hla | 1680 | 0.5089 | 0.0174 | 0.3887 | 1 | 1 | 1
ASXY-TI1S | hla | 1590 | 0.0584 | 0.0049 | 0.0145 | 1 | 1 | 1 |  | ABXY-TI2S | hla | 1680 | 0.0003 | 0.3717 | 0.0003 | -1 | 1 | -1
ASXY-TI2S | hla | 1590 | 0.0413 | 0.0035 | 0.0103 | 1 | 1 | 1 |  | ABZ | hla | 1680 | 0.0987 | 0.0098 | 0.0271 | 1 | 1 | 1
ASXY-TI3S | hla | 1590 | 0 | 0.0147 | 0 | 0 | 0 | 0 |  | ASXY-TI1S | hla | 1680 | 0.0724 | 0.007 | 0.0214 | 1 | 1 | 1
ASZ | hla | 1590 | 0.0827 | 0.007 | 0.0205 | 1 | 1 | 1 |  | ASXY-TI2S | hla | 1680 | 0.0512 | 0.0049 | 0.0151 | 1 | 1 | 1
MBXY-TI1S | hla | 1590 | 0 | 0.0493 | 0 | 0 | 0 | 0 |  | ASXY-TI3S | hla | 1680 | 0 | 0.0315 | 0 | 0 | 0 | 0
MBXY-TI2S | hla | 1590 | 0 | 0.7952 | 0 | 0 | 0 | 0 |  | ASZ | hla | 1680 | 0.1024 | 0.0099 | 0.0302 | 1 | 1 | 1
MBZ | hla | 1590 | 0 | 0.0241 | 0 | 0 | 0 | 0 |  | MBXY-TI1S | hla | 1680 | 0 | 0.0621 | 0 | 0 | 0 | 0
MSXY-TI1S | hla | 1590 | 0 | 0.019 | 0 | 0 | 0 | 0 |  | MBXY-TI2S | hla | 1680 | 0 | 1.0426 | 0 | 0 | 0 | 0
MSXY-TI2S | hla | 1590 | 0 | 0.0082 | 0 | 0 | 0 | 0 |  | MBZ | hla | 1680 | 0 | 0.0358 | 0 | 0 | 0 | 0
MSXY-TI3S | hla | 1590 | 0 | 0.0483 | 0 | 0 | 0 | 0 |  | MSXY-TI1S | hla | 1680 | 0 | 0.0277 | 0 | 0 | 0 | 0
MSZ | hla | 1590 | 0 | 0.0269 | 0 | 0 | 0 | 0 |  | MSXY-TI2S | hla | 1680 | 0 | 0.0088 | 0 | 0 | 0 | 0
DECR | hla | 1590 | 0 | 0.0862 | 0 | 0 | 0 | 0 |  | MSXY-TI3S | hla | 1680 | 0 | 0.1024 | 0 | 0 | 0 | 0
DBHR | hla | 1590 | 0 | 0.1513 | 0 | 0 | 0 | 0 |  | MSZ | hla | 1680 | 0 | 0.0392 | 0 | 0 | 0 | 0
AMIL | hla | 1590 | 0 | 0.0757 | 0 | 0 | 0 | 0 |  | DECR | hla | 1680 | 0 | 0.1053 | 0 | 0 | 0 | 0
XYM1 | hla | 1590 | 0.3264 | 0 | 0.0771 | 0 | 1 | 0 |  | DBHR | hla | 1680 | 0 | 0.1848 | 0 | 0 | 0 | 0
XYM2 | hla | 1590 | 0 | 0.3399 | 0 | 0 | 0 | 0 |  | AMIL | hla | 1680 | 0 | 0.1124 | 0 | 0 | 0 | 0
XCLA | hla | 1590 | 0 | 0.6258 | 0 | -0.0002 | 1 | -0.0002 |  | XYM1 | hla | 1680 | 0.4221 | 0 | 0.1162 | 0 | 1 | 0
XCLH | hla | 1590 | 0.8142 | 0 | 0.4186 | 0.0001 | 0.8347 | 0.0001 |  | XYM2 | hla | 1680 | 0 | 0.4456 | 0 | 0 | 0 | 0
DEC-U | hla | 1590 | 0 | 0.5439 | 0 | 0 | 0 | 0 |  | XCLA | hla | 1680 | 0 | 0.6433 | 0 | -0.0001 | 1 | -0.0001
DEC-OS | hla | 1590 | 0 | 0.8158 | 0 | 0 | 0 | 0 |  | XCLH | hla | 1680 | 0.8306 | 0 | 0.4898 | 0.0001 | 0.8164 | 0.0001
DBH-U | hla | 1590 | 0 | 0.4672 | 0 | 0 | 0 | 0 |  | DEC-U | hla | 1680 | 0 | 0.4902 | 0 | 0 | 0 | 0
DBH-OS | hla | 1590 | 0 | 0.6677 | 0 | 0 | 0 | 0 |  | DEC-CI | hla | 1680 | 0 | 0.4011 | 0 | 0 | 0 | 0
SAGE | hla | 1590 | 1.392 | 0 | 0.4384 | 0 | 1 | 0 |  | DBH-U | hla | 1680 | 0 | 0.3312 | 0 | 0 | 0 | 0
XYM3E | hla | 1590 | 0.9303 | 0.0791 | 0.6446 | 0.9957 | 0.9283 | 0.9583 |  | DBH-CI | hla | 1680 | 0 | 0.1856 | 0 | 0 | 0 | 0
XYM4E | hla | 1590 | 0.0651 | 1.1318 | 0.0451 | -0.9957 | 0.9283 | -0.9583 |  | SAGE | hla | 1680 | 1.6225 | 0 | 0.5963 | 0 | 1 | 0
DEC-OH | hla | 1590 | 0 | 0.6798 | 0 | 0 | 0 | 0 |  | XYM3E | hla | 1680 | 0.8863 | 0.0804 | 0.7324 | 0.9916 | 0.9149 | 0.959
DEC-OI | hla | 1590 | 0 | 0.17 | 0 | 0 | 0 | 0 |  | XYM4E | hla | 1680 | 0.062 | 1.1498 | 0.0512 | -0.9916 | 0.9149 | -0.959
DBH-OH | hla | 1590 | 0 | 0.5644 | 0 | 0 | 0 | 0 |  | DEC-OI | hla | 1680 | 0 | 0.2228 | 0 | 0 | 0 | 0
DBH-OI | hla | 1590 | 0 | 0.0708 | 0 | 0 | 0 | 0 |  | DBH-OI | hla | 1680 | 0 | 0.0928 | 0 | 0 | 0 | 0
TOTAL | hla | 1590 | 2.0387 | 2.2539 | 1.3619 | 0.0019 | 0.4211 | 0.0016 |  | TOTAL | hla | 1680 | 2.2319 | 1.9614 | 1.511 | 0.0026 | 0.4645 | 0.0025
*************************************************************************************************************** | [9 empty] | ***************************************************************************************************************
| MD | INC | AZT | TF | TVD | MODE |  |  |  |  | MD | INC | AZT | TF | TVD | MODE
SURVEY | 1620 | 41.33 | 356 | 0 | 1567.62 | Static |  |  |  | SURVEY | 1710 | 47.33 | 356 | 0 | 1631.97 | Static
| MD | NN | EE | VV | NE | NV | EV |  |  |  | MD | NN | EE | VV | NE | NV | EV
DRFR | nev | 1620 | 0.0535 | 0.0003 | 0.0716 | -0.0037 | 0.0594 | -0.0042 |  | DRFR | nev | 1710 | 0.0665 | 0.0003 | 0.0591 | -0.0046 | 0.0599 | -0.0042
DSFS | nev | 1620 | 0.0143 | 0.0001 | 0.7706 | -0.001 | 0.105 | -0.0073 |  | DSFS | nev | 1710 | 0.0239 | 0.0001 | 0.8352 | -0.0017 | 0.1414 | -0.0099
DSTG | nev | 1620 | 0.0195 | 0.0001 | 0.3598 | -0.0014 | 0.0837 | -0.0059 |  | DSTG | nev | 1710 | 0.0336 | 0.0002 | 0.4157 | -0.0023 | 0.1182 | -0.0083
ABXY-TI1S | nev | 1620 | 0.3853 | 0.0008 | 0.0058 | -0.0176 | -0.0475 | 0.0022 |  | ABXY-TI1S | nev | 1710 | 0.4093 | 0.0007 | 0.009 | -0.0167 | -0.0606 | 0.0025
ABXY-TI2S | nev | 1620 | 0.0008 | 0.1592 | 0 | 0.011 | 0 | 0 |  | ABXY-TI2S | nev | 1710 | 0.0006 | 0.1261 | 0 | 0.0087 | 0 | 0
ABZ | nev | 1620 | 0.0059 | 0 | 0.0016 | 0.0002 | -0.003 | -0.0001 |  | ABZ | nev | 1710 | 0.0091 | 0 | 0.0033 | 0.0004 | -0.0055 | -0.0003
ASXY-TI1S | nev | 1620 | 0.0034 | 0 | 0.0009 | 0.0001 | -0.0017 | 0 |  | ASXY-TI1S | nev | 1710 | 0.0049 | 0 | 0.0016 | 0.0002 | -0.0028 | -0.0001
ASXY-TI2S | nev | 1620 | 0.0017 | 0 | 0.0004 | 0 | -0.0009 | 0 |  | ASXY-TI2S | nev | 1710 | 0.0025 | 0 | 0.0008 | 0.0001 | -0.0014 | -0.0001
ASXY-TI3S | nev | 1620 | 0 | 0.0004 | 0 | 0 | 0 | 0 |  | ASXY-TI3S | nev | 1710 | 0 | 0.0015 | 0 | 0.0001 | 0 | 0
ASZ | nev | 1620 | 0.0069 | 0 | 0.0017 | 0.0002 | -0.0034 | -0.0001 |  | ASZ | nev | 1710 | 0.0098 | 0 | 0.0032 | 0.0004 | -0.0056 | -0.0002
MBXY-TI1S | nev | 1620 | 0 | 0.0029 | 0 | 0.0002 | 0 | 0 |  | MBXY-TI1S | nev | 1710 | 0 | 0.0044 | 0 | 0.0003 | 0 | 0
MBXY-TI2S | nev | 1620 | 0.0037 | 0.761 | 0 | 0.0532 | 0 | 0 |  | MBXY-TI2S | nev | 1710 | 0.0062 | 1.2733 | 0 | 0.089 | 0 | 0
MBZ | nev | 1620 | 0 | 0.0008 | 0 | 0.0001 | 0 | 0 |  | MBZ | nev | 1710 | 0 | 0.0016 | 0 | 0.0001 | 0 | 0
MSXY-TI1S | nev | 1620 | 0 | 0.0005 | 0 | 0 | 0 | 0 |  | MSXY-TI1S | nev | 1710 | 0 | 0.001 | 0 | 0.0001 | 0 | 0
MSXY-TI2S | nev | 1620 | 0 | 0.0001 | 0 | 0 | 0 | 0 |  | MSXY-TI2S | nev | 1710 | 0 | 0.0001 | 0 | 0 | 0 | 0
MSXY-TI3S | nev | 1620 | 0 | 0.0041 | 0 | 0.0003 | 0 | 0 |  | MSXY-TI3S | nev | 1710 | 0.0001 | 0.0155 | 0 | 0.0011 | 0 | 0
MSZ | nev | 1620 | 0 | 0.0009 | 0 | 0.0001 | 0 | 0 |  | MSZ | nev | 1710 | 0 | 0.0019 | 0 | 0.0001 | 0 | 0
DECR | nev | 1620 | 0 | 0.0085 | 0 | 0.0006 | 0 | 0 |  | DECR | nev | 1710 | 0.0001 | 0.0124 | 0 | 0.0009 | 0 | 0
DBHR | nev | 1620 | 0.0001 | 0.0262 | 0 | 0.0018 | 0 | 0 |  | DBHR | nev | 1710 | 0.0002 | 0.0383 | 0 | 0.0027 | 0 | 0
AMIL | nev | 1620 | 0 | 0.0075 | 0 | 0.0005 | 0 | 0 |  | AMIL | nev | 1710 | 0.0001 | 0.0159 | 0 | 0.0011 | 0 | 0
XYM1 | nev | 1620 | 0.1065 | 0.0005 | 0.0286 | -0.0074 | -0.0552 | 0.0039 |  | XYM1 | nev | 1710 | 0.1636 | 0.0008 | 0.0605 | -0.0114 | -0.0995 | 0.007
XYM2 | nev | 1620 | 0.0007 | 0.139 | 0 | 0.0097 | 0 | 0 |  | XYM2 | nev | 1710 | 0.0011 | 0.2326 | 0 | 0.0163 | 0 | 0
XCLA | nev | 1620 | 0.0019 | 0.3971 | 0 | 0.0278 | 0 | 0 |  | XCLA | nev | 1710 | 0.002 | 0.4192 | 0 | 0.0293 | 0 | 0
XCLH | nev | 1620 | 0.7595 | 0.0037 | 0.1055 | -0.0531 | -0.1978 | 0.0138 |  | XCLH | nev | 1710 | 0.8046 | 0.0039 | 0.1519 | -0.0563 | -0.2435 | 0.017
DEC-U | nev | 1620 | 0.0017 | 0.3559 | 0 | 0.0249 | 0 | 0 |  | DEC-U | nev | 1710 | 0.0014 | 0.2815 | 0 | 0.0197 | 0 | 0
DEC-OS | nev | 1620 | 0.0039 | 0.8009 | 0 | 0.056 | 0 | 0 |  | DEC-CI | nev | 1710 | 0.0009 | 0.1884 | 0 | 0.0132 | 0 | 0
DBH-U | nev | 1620 | 0.0013 | 0.2626 | 0 | 0.0184 | 0 | 0 |  | DBH-U | nev | 1710 | 0.0006 | 0.1285 | 0 | 0.009 | 0 | 0
DBH-OS | nev | 1620 | 0.0026 | 0.5365 | 0 | 0.0375 | 0 | 0 |  | DBH-CI | nev | 1710 | 0.0002 | 0.0404 | 0 | 0.0028 | 0 | 0
SAGE | nev | 1620 | 2.0239 | 0.0099 | 0.3647 | -0.1415 | -0.8591 | 0.0601 |  | SAGE | nev | 1710 | 2.6484 | 0.0129 | 0.6472 | -0.1852 | -1.3092 | 0.0916
XYM3E | nev | 1620 | 1.2455 | 0 | 0.0564 | 0.0018 | -0.1186 | -0.001 |  | XYM3E | nev | 1710 | 1.2657 | 0 | 0.0747 | 0.0024 | -0.1378 | -0.0015
XYM4E | nev | 1620 | 0 | 1.3016 | 0.0003 | 0.0021 | 0.0001 | 0.0093 |  | XYM4E | nev | 1710 | 0 | 1.34 | 0.0004 | 0.0029 | 0.0001 | 0.0112
DEC-OH | nev | 1620 | 0.0027 | 0.5562 | 0 | 0.0389 | 0 | 0 |  | DEC-OI | nev | 1710 | 0.0003 | 0.0582 | 0 | 0.0041 | 0 | 0
DEC-OI | nev | 1620 | 0.0002 | 0.0348 | 0 | 0.0024 | 0 | 0 |  | DBH-OI | nev | 1710 | 0 | 0.0101 | 0 | 0.0007 | 0 | 0
DBH-OH | nev | 1620 | 0.0019 | 0.3834 | 0 | 0.0268 | 0 | 0 |  | TOTAL | nev | 1710 | 5.4558 | 4.2099 | 2.2625 | -0.0727 | -1.5464 | 0.1046
DBH-OI | nev | 1620 | 0 | 0.006 | 0 | 0.0004 | 0 | 0
TOTAL | nev | 1620 | 4.6477 | 5.7614 | 1.7679 | 0.0893 | -1.0391 | 0.0706 |  |  | MD | sigHS | sigLA | sigAH | corrHL | corrHA | corrLA
[10 empty] | DRFR | hla | 1710 | 0.0526 | 0 | 0.3509 | 0 | -0.0547 | 0
| MD | sigHS | sigLA | sigAH | corrHL | corrHA | corrLA |  |  | DSFS | hla | 1710 | 0.5668 | 0 | 0.7335 | 0 | -1 | 0
DRFR | hla | 1620 | 0.0503 | 0 | 0.3505 | 0 | -0.0698 | 0 |  | DSTG | hla | 1710 | 0.3495 | 0 | 0.5721 | 0 | -1 | 0
DSFS | hla | 1620 | 0.4897 | 0 | 0.7384 | 0 | -1 | 0 |  | ABXY-TI1S | hla | 1710 | 0.5035 | 0.0186 | 0.4063 | 1 | 1 | 1
DSTG | hla | 1620 | 0.2911 | 0 | 0.5428 | 0 | -1 | 0 |  | ABXY-TI2S | hla | 1710 | 0.0003 | 0.3559 | 0.0003 | -1 | 1 | -1
ABXY-TI1S | hla | 1620 | 0.517 | 0.0151 | 0.3528 | 1 | 1 | 1 |  | ABZ | hla | 1710 | 0.1065 | 0.011 | 0.0307 | 1 | 1 | 1
ABXY-TI2S | hla | 1620 | 0.0003 | 0.4 | 0.0003 | -1 | 1 | -1 |  | ASXY-TI1S | hla | 1710 | 0.0769 | 0.0077 | 0.024 | 1 | 1 | 1
ABZ | hla | 1620 | 0.0835 | 0.0076 | 0.0208 | 1 | 1 | 1 |  | ASXY-TI2S | hla | 1710 | 0.0544 | 0.0055 | 0.017 | 1 | 1 | 1
ASXY-TI1S | hla | 1620 | 0.0631 | 0.0056 | 0.0167 | 1 | 1 | 1 |  | ASXY-TI3S | hla | 1710 | 0 | 0.0385 | 0 | 0 | 0 | 0
ASXY-TI2S | hla | 1620 | 0.0446 | 0.004 | 0.0118 | 1 | 1 | 1 |  | ASZ | hla | 1710 | 0.1087 | 0.0109 | 0.0339 | 1 | 1 | 1
ASXY-TI3S | hla | 1620 | 0 | 0.0196 | 0 | 0 | 0 | 0 |  | MBXY-TI1S | hla | 1710 | 0 | 0.0663 | 0 | 0 | 0 | 0
ASZ | hla | 1620 | 0.0893 | 0.0079 | 0.0235 | 1 | 1 | 1 |  | MBXY-TI2S | hla | 1710 | 0 | 1.1312 | 0 | 0 | 0 | 0
MBXY-TI1S | hla | 1620 | 0 | 0.0535 | 0 | 0 | 0 | 0 |  | MBZ | hla | 1710 | 0 | 0.0402 | 0 | 0 | 0 | 0
MBXY-TI2S | hla | 1620 | 0 | 0.8745 | 0 | 0 | 0 | 0 |  | MSXY-TI1S | hla | 1710 | 0 | 0.031 | 0 | 0 | 0 | 0
MBZ | hla | 1620 | 0 | 0.0277 | 0 | 0 | 0 | 0 |  | MSXY-TI2S | hla | 1710 | 0 | 0.0089 | 0 | 0 | 0 | 0
MSXY-TI1S | hla | 1620 | 0 | 0.0218 | 0 | 0 | 0 | 0 |  | MSXY-TI3S | hla | 1710 | 0 | 0.1249 | 0 | 0 | 0 | 0
MSXY-TI2S | hla | 1620 | 0 | 0.0085 | 0 | 0 | 0 | 0 |  | MSZ | hla | 1710 | 0 | 0.0438 | 0 | 0 | 0 | 0
MSXY-TI3S | hla | 1620 | 0 | 0.0641 | 0 | 0 | 0 | 0 |  | DECR | hla | 1710 | 0 | 0.1118 | 0 | 0 | 0 | 0
MSZ | hla | 1620 | 0 | 0.0308 | 0 | 0 | 0 | 0 |  | DBHR | hla | 1710 | 0 | 0.1962 | 0 | 0 | 0 | 0
DECR | hla | 1620 | 0 | 0.0925 | 0 | 0 | 0 | 0 |  | AMIL | hla | 1710 | 0 | 0.1265 | 0 | 0 | 0 | 0
DBHR | hla | 1620 | 0 | 0.1623 | 0 | 0 | 0 | 0 |  | XYM1 | hla | 1710 | 0.4557 | 0 | 0.1315 | 0 | 1 | 0
AMIL | hla | 1620 | 0 | 0.087 | 0 | 0 | 0 | 0 |  | XYM2 | hla | 1710 | 0 | 0.4835 | 0 | 0 | 0 | 0
XYM1 | hla | 1620 | 0.3574 | 0 | 0.089 | 0 | 1 | 0 |  | XCLA | hla | 1710 | 0 | 0.649 | 0 | -0.0001 | 1 | -0.0001
XYM2 | hla | 1620 | 0 | 0.3738 | 0 | 0 | 0 | 0 |  | XCLH | hla | 1710 | 0.8348 | 0 | 0.5134 | 0.0001 | 0.8097 | 0.0001
XCLA | hla | 1620 | 0 | 0.6317 | 0 | -0.0002 | 1 | -0.0002 |  | DEC-U | hla | 1710 | 0 | 0.5318 | 0 | 0 | 0 | 0
XCLH | hla | 1620 | 0.8204 | 0 | 0.4424 | 0.0001 | 0.8289 | 0.0001 |  | DEC-CI | hla | 1710 | 0 | 0.4351 | 0 | 0 | 0 | 0
DEC-U | hla | 1620 | 0 | 0.5981 | 0 | 0 | 0 | 0 |  | DBH-U | hla | 1710 | 0 | 0.3594 | 0 | 0 | 0 | 0
DEC-OS | hla | 1620 | 0 | 0.8971 | 0 | 0 | 0 | 0 |  | DBH-CI | hla | 1710 | 0 | 0.2014 | 0 | 0 | 0 | 0
DBH-U | hla | 1620 | 0 | 0.5137 | 0 | 0 | 0 | 0 |  | SAGE | hla | 1710 | 1.6972 | 0 | 0.6542 | 0 | 1 | 0
DBH-OS | hla | 1620 | 0 | 0.7342 | 0 | 0 | 0 | 0 |  | XYM3E | hla | 1710 | 0.8693 | 0.0808 | 0.7604 | 0.9896 | 0.9099 | 0.9595
SAGE | hla | 1620 | 1.4697 | 0 | 0.4883 | 0 | 1 | 0 |  | XYM4E | hla | 1710 | 0.0608 | 1.1549 | 0.0532 | -0.9896 | 0.9099 | -0.9595
XYM3E | hla | 1620 | 0.9168 | 0.0796 | 0.6745 | 0.9946 | 0.9241 | 0.9584 |  | DEC-OI | hla | 1710 | 0 | 0.2417 | 0 | 0 | 0 | 0
XYM4E | hla | 1620 | 0.0641 | 1.1382 | 0.0472 | -0.9946 | 0.9241 | -0.9584 |  | DBH-OI | hla | 1710 | 0 | 0.1007 | 0 | 0 | 0 | 0
DEC-OH | hla | 1620 | 0 | 0.7476 | 0 | 0 | 0 | 0 |  | TOTAL | hla | 1710 | 2.297 | 2.0508 | 1.5641 | 0.0027 | 0.4786 | 0.0026
DEC-OI | hla | 1620 | 0 | 0.1869 | 0 | 0 | 0 | 0 |  | ***************************************************************************************************************
DBH-OH | hla | 1620 | 0 | 0.6207 | 0 | 0 | 0 | 0 |  |  | MD | INC | AZT | TF | TVD | MODE
DBH-OI | hla | 1620 | 0 | 0.0778 | 0 | 0 | 0 | 0 |  | SURVEY | 1740 | 49.33 | 356 | 0 | 1651.91 | Static
TOTAL | hla | 1620 | 2.1026 | 2.4018 | 1.4099 | 0.0019 | 0.4357 | 0.0017 |  |  | MD | NN | EE | VV | NE | NV | EV
*************************************************************************************************************** | [9 empty] | DRFR | nev | 1740 | 0.0708 | 0.0003 | 0.0549 | -0.005 | 0.0595 | -0.0042
| MD | INC | AZT | TF | TVD | MODE |  |  |  | DSFS | nev | 1740 | 0.028 | 0.0001 | 0.8557 | -0.002 | 0.1547 | -0.0108
SURVEY | 1650 | 43.33 | 356 | 0 | 1589.79 | Static |  |  |  | DSTG | nev | 1740 | 0.0395 | 0.0002 | 0.4338 | -0.0028 | 0.131 | -0.0092
| MD | NN | EE | VV | NE | NV | EV |  |  | ABXY-TI1S | nev | 1740 | 0.4163 | 0.0006 | 0.0102 | -0.0163 | -0.0651 | 0.0026
DRFR | nev | 1650 | 0.0578 | 0.0003 | 0.0674 | -0.004 | 0.0599 | -0.0042 |  | ABXY-TI2S | nev | 1740 | 0.0005 | 0.1144 | 0 | 0.0078 | 0 | 0
DSFS | nev | 1650 | 0.0171 | 0.0001 | 0.7925 | -0.0012 | 0.1166 | -0.0082 |  | ABZ | nev | 1740 | 0.0103 | 0 | 0.0041 | 0.0005 | -0.0065 | -0.0003
DSTG | nev | 1650 | 0.0236 | 0.0001 | 0.3786 | -0.0016 | 0.0945 | -0.0066 |  | ASXY-TI1S | nev | 1740 | 0.0054 | 0 | 0.002 | 0.0002 | -0.0033 | -0.0001
ABXY-TI1S | nev | 1650 | 0.3938 | 0.0008 | 0.0068 | -0.0173 | -0.0518 | 0.0023 |  | ASXY-TI2S | nev | 1740 | 0.0027 | 0 | 0.001 | 0.0001 | -0.0016 | -0.0001
ABXY-TI2S | nev | 1650 | 0.0007 | 0.1486 | 0 | 0.0102 | 0 | 0 |  | ASXY-TI3S | nev | 1740 | 0 | 0.0021 | 0 | 0.0001 | 0 | 0
ABZ | nev | 1650 | 0.0069 | 0 | 0.002 | 0.0002 | -0.0037 | -0.0001 |  | ASZ | nev | 1740 | 0.0109 | 0 | 0.0039 | 0.0005 | -0.0065 | -0.0003
ASXY-TI1S | nev | 1650 | 0.0039 | 0 | 0.0011 | 0.0001 | -0.002 | -0.0001 |  | MBXY-TI1S | nev | 1740 | 0 | 0.005 | 0 | 0.0003 | 0 | 0
ASXY-TI2S | nev | 1650 | 0.002 | 0 | 0.0005 | 0.0001 | -0.001 | 0 |  | MBXY-TI2S | nev | 1740 | 0.0073 | 1.4876 | 0 | 0.104 | 0 | 0
ASXY-TI3S | nev | 1650 | 0 | 0.0006 | 0 | 0 | 0 | 0 |  | MBZ | nev | 1740 | 0 | 0.002 | 0 | 0.0001 | 0 | 0
ASZ | nev | 1650 | 0.0078 | 0 | 0.0021 | 0.0002 | -0.0041 | -0.0001 |  | MSXY-TI1S | nev | 1740 | 0 | 0.0012 | 0 | 0.0001 | 0 | 0
MBXY-TI1S | nev | 1650 | 0 | 0.0033 | 0 | 0.0002 | 0 | 0 |  | MSXY-TI2S | nev | 1740 | 0 | 0.0001 | 0 | 0 | 0 | 0
MBXY-TI2S | nev | 1650 | 0.0045 | 0.9114 | 0 | 0.0637 | 0 | 0 |  | MSXY-TI3S | nev | 1740 | 0.0001 | 0.0223 | 0 | 0.0016 | 0 | 0
MBZ | nev | 1650 | 0 | 0.001 | 0 | 0.0001 | 0 | 0 |  | MSZ | nev | 1740 | 0 | 0.0024 | 0 | 0.0002 | 0 | 0
MSXY-TI1S | nev | 1650 | 0 | 0.0006 | 0 | 0 | 0 | 0 |  | DECR | nev | 1740 | 0.0001 | 0.0139 | 0 | 0.001 | 0 | 0
MSXY-TI2S | nev | 1650 | 0 | 0.0001 | 0 | 0 | 0 | 0 |  | DBHR | nev | 1740 | 0.0002 | 0.0429 | 0 | 0.003 | 0 | 0
MSXY-TI3S | nev | 1650 | 0 | 0.0067 | 0 | 0.0005 | 0 | 0 |  | AMIL | nev | 1740 | 0.0001 | 0.0199 | 0 | 0.0014 | 0 | 0
MSZ | nev | 1650 | 0 | 0.0012 | 0 | 0.0001 | 0 | 0 |  | XYM1 | nev | 1740 | 0.1853 | 0.0009 | 0.0757 | -0.013 | -0.1184 | 0.0083
DECR | nev | 1650 | 0 | 0.0097 | 0 | 0.0007 | 0 | 0 |  | XYM2 | nev | 1740 | 0.0013 | 0.2718 | 0 | 0.019 | 0 | 0
DBHR | nev | 1650 | 0.0001 | 0.03 | 0 | 0.0021 | 0 | 0 |  | XCLA | nev | 1740 | 0.0021 | 0.4266 | 0 | 0.0298 | 0 | 0
AMIL | nev | 1650 | 0 | 0.0098 | 0 | 0.0007 | 0 | 0 |  | XCLH | nev | 1740 | 0.8175 | 0.004 | 0.1695 | -0.0572 | -0.2586 | 0.0181
XYM1 | nev | 1650 | 0.1242 | 0.0006 | 0.0372 | -0.0087 | -0.068 | 0.0048 |  | DEC-U | nev | 1740 | 0.0016 | 0.3289 | 0 | 0.023 | 0 | 0
XYM2 | nev | 1650 | 0.0008 | 0.1665 | 0 | 0.0116 | 0 | 0 |  | DEC-CI | nev | 1740 | 0.0011 | 0.2201 | 0 | 0.0154 | 0 | 0
XCLA | nev | 1650 | 0.002 | 0.4045 | 0 | 0.0283 | 0 | 0 |  | DBH-U | nev | 1740 | 0.0007 | 0.1502 | 0 | 0.0105 | 0 | 0
XCLH | nev | 1650 | 0.7756 | 0.0038 | 0.1199 | -0.0542 | -0.213 | 0.0149 |  | DBH-CI | nev | 1740 | 0.0002 | 0.0472 | 0 | 0.0033 | 0 | 0
DEC-U | nev | 1650 | 0.0021 | 0.4262 | 0 | 0.0298 | 0 | 0 |  | SAGE | nev | 1740 | 2.8626 | 0.014 | 0.7695 | -0.2002 | -1.4842 | 0.1038
DEC-OS | nev | 1650 | 0.0047 | 0.959 | 0 | 0.0671 | 0 | 0 |  | XYM3E | nev | 1740 | 1.2707 | 0 | 0.0807 | 0.0025 | -0.1433 | -0.0017
DBH-U | nev | 1650 | 0.0015 | 0.3145 | 0 | 0.022 | 0 | 0 |  | XYM4E | nev | 1740 | 0 | 1.3511 | 0.0004 | 0.0031 | 0.0001 | 0.0117
DBH-OS | nev | 1650 | 0.0031 | 0.6424 | 0 | 0.0449 | 0 | 0 |  | DEC-OI | nev | 1740 | 0.0003 | 0.0679 | 0 | 0.0048 | 0 | 0
SAGE | nev | 1650 | 2.2278 | 0.0109 | 0.4459 | -0.1558 | -0.9967 | 0.0697 |  | DBH-OI | nev | 1740 | 0.0001 | 0.0118 | 0 | 0.0008 | 0 | 0
XYM3E | nev | 1650 | 1.2531 | 0 | 0.0624 | 0.002 | -0.1254 | -0.0012 |  | TOTAL | nev | 1740 | 5.7359 | 4.6097 | 2.4614 | -0.063 | -1.7422 | 0.1177
XYM4E | nev | 1650 | 0 | 1.3153 | 0.0003 | 0.0024 | 0.0001 | 0.0099
DEC-OH | nev | 1650 | 0.0033 | 0.666 | 0 | 0.0466 | 0 | 0 |  |  | MD | sigHS | sigLA | sigAH | corrHL | corrHA | corrLA
DEC-OI | nev | 1650 | 0.0002 | 0.0416 | 0 | 0.0029 | 0 | 0 |  | DRFR | hla | 1740 | 0.0533 | 0 | 0.351 | 0 | -0.05 | 0
DBH-OH | nev | 1650 | 0.0022 | 0.4591 | 0 | 0.0321 | 0 | 0 |  | DSFS | hla | 1740 | 0.5923 | 0 | 0.73 | 0 | -1 | 0
DBH-OI | nev | 1650 | 0 | 0.0072 | 0 | 0.0005 | 0 | 0 |  | DSTG | hla | 1740 | 0.3697 | 0 | 0.5804 | 0 | -1 | 0
TOTAL | nev | 1650 | 4.9191 | 6.542 | 1.917 | 0.1263 | -1.1948 | 0.0811 |  | ABXY-TI1S | hla | 1740 | 0.4971 | 0.0198 | 0.4238 | 1 | 1 | 1
[10 empty] | ABXY-TI2S | hla | 1740 | 0.0003 | 0.339 | 0.0003 | -1 | 1 | -1
| MD | sigHS | sigLA | sigAH | corrHL | corrHA | corrLA |  |  | ABZ | hla | 1740 | 0.1145 | 0.0123 | 0.0346 | 1 | 1 | 1
DRFR | hla | 1650 | 0.0512 | 0 | 0.3506 | 0 | -0.0646 | 0 |  | ASXY-TI1S | hla | 1740 | 0.0813 | 0.0085 | 0.0267 | 1 | 1 | 1
DSFS | hla | 1650 | 0.5154 | 0 | 0.7376 | 0 | -1 | 0 |  | ASXY-TI2S | hla | 1740 | 0.0575 | 0.006 | 0.0189 | 1 | 1 | 1
DSTG | hla | 1650 | 0.3102 | 0 | 0.5532 | 0 | -1 | 0 |  | ASXY-TI3S | hla | 1740 | 0 | 0.0462 | 0 | 0 | 0 | 0
ABXY-TI1S | hla | 1650 | 0.5134 | 0.0163 | 0.3708 | 1 | 1 | 1 |  | ASZ | hla | 1740 | 0.1149 | 0.012 | 0.0378 | 1 | 1 | 1
ABXY-TI2S | hla | 1650 | 0.0003 | 0.3864 | 0.0003 | -1 | 1 | -1 |  | MBXY-TI1S | hla | 1740 | 0 | 0.0706 | 0 | 0 | 0 | 0
ABZ | hla | 1650 | 0.091 | 0.0086 | 0.0238 | 1 | 1 | 1 |  | MBXY-TI2S | hla | 1740 | 0 | 1.2227 | 0 | 0 | 0 | 0
ASXY-TI1S | hla | 1650 | 0.0678 | 0.0063 | 0.0189 | 1 | 1 | 1 |  | MBZ | hla | 1740 | 0 | 0.045 | 0 | 0 | 0 | 0
ASXY-TI2S | hla | 1650 | 0.0479 | 0.0044 | 0.0134 | 1 | 1 | 1 |  | MSXY-TI1S | hla | 1740 | 0 | 0.0344 | 0 | 0 | 0 | 0
ASXY-TI3S | hla | 1650 | 0 | 0.0252 | 0 | 0 | 0 | 0 |  | MSXY-TI2S | hla | 1740 | 0 | 0.009 | 0 | 0 | 0 | 0
ASZ | hla | 1650 | 0.0959 | 0.0089 | 0.0268 | 1 | 1 | 1 |  | MSXY-TI3S | hla | 1740 | 0 | 0.1498 | 0 | 0 | 0 | 0
MBXY-TI1S | hla | 1650 | 0 | 0.0578 | 0 | 0 | 0 | 0 |  | MSZ | hla | 1740 | 0 | 0.0486 | 0 | 0 | 0 | 0
MBXY-TI2S | hla | 1650 | 0 | 0.957 | 0 | 0 | 0 | 0 |  | DECR | hla | 1740 | 0 | 0.1184 | 0 | 0 | 0 | 0
MBZ | hla | 1650 | 0 | 0.0316 | 0 | 0 | 0 | 0 |  | DBHR | hla | 1740 | 0 | 0.2077 | 0 | 0 | 0 | 0
MSXY-TI1S | hla | 1650 | 0 | 0.0247 | 0 | 0 | 0 | 0 |  | AMIL | hla | 1740 | 0 | 0.1415 | 0 | 0 | 0 | 0
MSXY-TI2S | hla | 1650 | 0 | 0.0087 | 0 | 0 | 0 | 0 |  | XYM1 | hla | 1740 | 0.4899 | 0 | 0.148 | 0 | 1 | 0
MSXY-TI3S | hla | 1650 | 0 | 0.0821 | 0 | 0 | 0 | 0 |  | XYM2 | hla | 1740 | 0 | 0.5226 | 0 | 0 | 0 | 0
MSZ | hla | 1650 | 0 | 0.0349 | 0 | 0 | 0 | 0 |  | XCLA | hla | 1740 | 0 | 0.6547 | 0 | -0.0001 | 1 | -0.0001
DECR | hla | 1650 | 0 | 0.0989 | 0 | 0 | 0 | 0 |  | XCLH | hla | 1740 | 0.8383 | 0 | 0.537 | 0.0001 | 0.8027 | 0.0001
DBHR | hla | 1650 | 0 | 0.1735 | 0 | 0 | 0 | 0 |  | DEC-U | hla | 1740 | 0 | 0.5749 | 0 | 0 | 0 | 0
AMIL | hla | 1650 | 0 | 0.0992 | 0 | 0 | 0 | 0 |  | DEC-CI | hla | 1740 | 0 | 0.4703 | 0 | 0 | 0 | 0
XYM1 | hla | 1650 | 0.3894 | 0 | 0.102 | 0 | 1 | 0 |  | DBH-U | hla | 1740 | 0 | 0.3884 | 0 | 0 | 0 | 0
XYM2 | hla | 1650 | 0 | 0.409 | 0 | 0 | 0 | 0 |  | DBH-CI | hla | 1740 | 0 | 0.2177 | 0 | 0 | 0 | 0
XCLA | hla | 1650 | 0 | 0.6375 | 0 | -0.0001 | 1 | -0.0001 |  | SAGE | hla | 1740 | 1.7707 | 0 | 0.7147 | 0 | 1 | 0
XCLH | hla | 1650 | 0.8259 | 0 | 0.4661 | 0.0001 | 0.8228 | 0.0001 |  | XYM3E | hla | 1740 | 0.8512 | 0.0811 | 0.7876 | 0.9873 | 0.9046 | 0.9602
DEC-U | hla | 1650 | 0 | 0.6545 | 0 | 0 | 0 | 0 |  | XYM4E | hla | 1740 | 0.0595 | 1.1597 | 0.0551 | -0.9873 | 0.9046 | -0.9602
DEC-OS | hla | 1650 | 0 | 0.9817 | 0 | 0 | 0 | 0 |  | DEC-OI | hla | 1740 | 0 | 0.2613 | 0 | 0 | 0 | 0
DBH-U | hla | 1650 | 0 | 0.5622 | 0 | 0 | 0 | 0 |  | DBH-OI | hla | 1740 | 0 | 0.1088 | 0 | 0 | 0 | 0
DBH-OS | hla | 1650 | 0 | 0.8035 | 0 | 0 | 0 | 0 |  | TOTAL | hla | 1740 | 2.3622 | 2.1462 | 1.6189 | 0.0027 | 0.4924 | 0.0027
SAGE | hla | 1650 | 1.5466 | 0 | 0.541 | 0 | 1 | 0 |  | ***************************************************************************************************************
XYM3E | hla | 1650 | 0.9021 | 0.08 | 0.7038 | 0.9932 | 0.9196 | 0.9586 |  |  | MD | INC | AZT | TF | TVD | MODE
XYM4E | hla | 1650 | 0.0631 | 1.1442 | 0.0492 | -0.9932 | 0.9196 | -0.9586 |  | SURVEY | 1770 | 51.33 | 356 | 0 | 1671.06 | Static
DEC-OH | hla | 1650 | 0 | 0.8181 | 0 | 0 | 0 | 0 |  |  | MD | NN | EE | VV | NE | NV | EV
DEC-OI | hla | 1650 | 0 | 0.2045 | 0 | 0 | 0 | 0 |  | DRFR | nev | 1770 | 0.0751 | 0.0004 | 0.0507 | -0.0052 | 0.0588 | -0.0041
DBH-OH | hla | 1650 | 0 | 0.6792 | 0 | 0 | 0 | 0 |  | DSFS | nev | 1770 | 0.0325 | 0.0002 | 0.8756 | -0.0023 | 0.1686 | -0.0118
DBH-OI | hla | 1650 | 0 | 0.0852 | 0 | 0 | 0 | 0 |  | DSTG | nev | 1770 | 0.0462 | 0.0002 | 0.4515 | -0.0032 | 0.1444 | -0.0101
TOTAL | hla | 1650 | 2.167 | 2.5596 | 1.4596 | 0.0019 | 0.4502 | 0.0017 |  | ABXY-TI1S | nev | 1770 | 0.4228 | 0.0006 | 0.0114 | -0.0159 | -0.0695 | 0.0026
*************************************************************************************************************** | [9 empty] | ABXY-TI2S | nev | 1770 | 0.0005 | 0.1026 | 0 | 0.007 | 0 | 0
| MD | INC | AZT | TF | TVD | MODE |  |  |  | ABZ | nev | 1770 | 0.0116 | 0 | 0.0051 | 0.0007 | -0.0077 | -0.0004
SURVEY | 1680 | 45.33 | 356 | 0 | 1611.25 | Static |  |  |  | ASXY-TI1S | nev | 1770 | 0.0059 | 0 | 0.0023 | 0.0003 | -0.0037 | -0.0002
| MD | NN | EE | VV | NE | NV | EV |  |  | ASXY-TI2S | nev | 1770 | 0.003 | 0 | 0.0012 | 0.0001 | -0.0019 | -0.0001
DRFR | nev | 1680 | 0.0622 | 0.0003 | 0.0632 | -0.0043 | 0.06 | -0.0042 |  | ASXY-TI3S | nev | 1770 | 0 | 0.003 | 0 | 0.0002 | 0 | 0
DSFS | nev | 1680 | 0.0203 | 0.0001 | 0.8141 | -0.0014 | 0.1287 | -0.009 |  | ASZ | nev | 1770 | 0.0119 | 0 | 0.0046 | 0.0006 | -0.0074 | -0.0004
DSTG | nev | 1680 | 0.0283 | 0.0001 | 0.3972 | -0.002 | 0.106 | -0.0074 |  | MBXY-TI1S | nev | 1770 | 0 | 0.0056 | 0 | 0.0004 | 0 | 0
ABXY-TI1S | nev | 1680 | 0.4017 | 0.0007 | 0.0079 | -0.017 | -0.0562 | 0.0024 |  | MBXY-TI2S | nev | 1770 | 0.0084 | 1.7259 | 0 | 0.1207 | 0 | 0
ABXY-TI2S | nev | 1680 | 0.0006 | 0.1375 | 0 | 0.0095 | 0 | 0 |  | MBZ | nev | 1770 | 0 | 0.0025 | 0 | 0.0002 | 0 | 0
ABZ | nev | 1680 | 0.0079 | 0 | 0.0026 | 0.0003 | -0.0046 | -0.0002 |  | MSXY-TI1S | nev | 1770 | 0 | 0.0014 | 0 | 0.0001 | 0 | 0
ASXY-TI1S | nev | 1680 | 0.0044 | 0 | 0.0013 | 0.0002 | -0.0024 | -0.0001 |  | MSXY-TI2S | nev | 1770 | 0 | 0.0001 | 0 | 0 | 0 | 0
ASXY-TI2S | nev | 1680 | 0.0022 | 0 | 0.0007 | 0.0001 | -0.0012 | 0 |  | MSXY-TI3S | nev | 1770 | 0.0002 | 0.0312 | 0 | 0.0022 | 0 | 0
ASXY-TI3S | nev | 1680 | 0 | 0.001 | 0 | 0.0001 | 0 | 0 |  | MSZ | nev | 1770 | 0 | 0.0029 | 0 | 0.0002 | 0 | 0
ASZ | nev | 1680 | 0.0088 | 0 | 0.0027 | 0.0003 | -0.0048 | -0.0002 |  | DECR | nev | 1770 | 0.0001 | 0.0155 | 0 | 0.0011 | 0 | 0
MBXY-TI1S | nev | 1680 | 0 | 0.0038 | 0 | 0.0003 | 0 | 0 |  | DBHR | nev | 1770 | 0.0002 | 0.0478 | 0 | 0.0033 | 0 | 0
MBXY-TI2S | nev | 1680 | 0.0053 | 1.0817 | 0 | 0.0756 | 0 | 0 |  | AMIL | nev | 1770 | 0.0001 | 0.0247 | 0 | 0.0017 | 0 | 0
MBZ | nev | 1680 | 0 | 0.0013 | 0 | 0.0001 | 0 | 0 |  | XYM1 | nev | 1770 | 0.208 | 0.001 | 0.0937 | -0.0145 | -0.1396 | 0.0098
MSXY-TI1S | nev | 1680 | 0 | 0.0008 | 0 | 0.0001 | 0 | 0 |  | XYM2 | nev | 1770 | 0.0015 | 0.3153 | 0 | 0.022 | 0 | 0
MSXY-TI2S | nev | 1680 | 0 | 0.0001 | 0 | 0 | 0 | 0 |  | XCLA | nev | 1770 | 0.0021 | 0.434 | 0 | 0.0303 | 0 | 0
MSXY-TI3S | nev | 1680 | 0.0001 | 0.0104 | 0 | 0.0007 | 0 | 0 |  | XCLH | nev | 1770 | 0.8294 | 0.0041 | 0.1882 | -0.058 | -0.2735 | 0.0191
MSZ | nev | 1680 | 0 | 0.0015 | 0 | 0.0001 | 0 | 0 |  | DEC-U | nev | 1770 | 0.0019 | 0.3815 | 0 | 0.0267 | 0 | 0
DECR | nev | 1680 | 0.0001 | 0.011 | 0 | 0.0008 | 0 | 0 |  | DEC-CI | nev | 1770 | 0.0012 | 0.2554 | 0 | 0.0179 | 0 | 0
DBHR | nev | 1680 | 0.0002 | 0.034 | 0 | 0.0024 | 0 | 0 |  | DBH-U | nev | 1770 | 0.0009 | 0.1742 | 0 | 0.0122 | 0 | 0
AMIL | nev | 1680 | 0.0001 | 0.0126 | 0 | 0.0009 | 0 | 0 |  | DBH-CI | nev | 1770 | 0.0003 | 0.0547 | 0 | 0.0038 | 0 | 0
XYM1 | nev | 1680 | 0.1432 | 0.0007 | 0.0478 | -0.01 | -0.0827 | 0.0058 |  | SAGE | nev | 1770 | 3.0778 | 0.015 | 0.9077 | -0.2152 | -1.6714 | 0.1169
XYM2 | nev | 1680 | 0.001 | 0.1976 | 0 | 0.0138 | 0 | 0 |  | XYM3E | nev | 1770 | 1.275 | 0 | 0.0867 | 0.0027 | -0.1484 | -0.0019
XCLA | nev | 1680 | 0.002 | 0.4118 | 0 | 0.0288 | 0 | 0 |  | XYM4E | nev | 1770 | 0 | 1.3613 | 0.0004 | 0.0034 | 0.0001 | 0.0123
XCLH | nev | 1680 | 0.7906 | 0.0039 | 0.1354 | -0.0553 | -0.2283 | 0.016 |  | DEC-OI | nev | 1770 | 0.0004 | 0.0788 | 0 | 0.0055 | 0 | 0
DEC-U | nev | 1680 | 0.0025 | 0.5059 | 0 | 0.0354 | 0 | 0 |  | DBH-OI | nev | 1770 | 0.0001 | 0.0137 | 0 | 0.001 | 0 | 0
DEC-OS | nev | 1680 | 0.0056 | 1.1383 | 0 | 0.0796 | 0 | 0 |  | TOTAL | nev | 1770 | 6.0172 | 5.0536 | 2.6792 | -0.0501 | -1.9512 | 0.1317
DBH-U | nev | 1680 | 0.0018 | 0.3733 | 0 | 0.0261 | 0 | 0
DBH-OS | nev | 1680 | 0.0037 | 0.7625 | 0 | 0.0533 | 0 | 0 |  |  | MD | sigHS | sigLA | sigAH | corrHL | corrHA | corrLA
SAGE | nev | 1680 | 2.4364 | 0.0119 | 0.5397 | -0.1704 | -1.1467 | 0.0802 |  | DRFR | hla | 1770 | 0.0538 | 0 | 0.3511 | 0 | -0.0455 | 0
XYM3E | nev | 1680 | 1.2599 | 0 | 0.0685 | 0.0022 | -0.1318 | -0.0014 |  | DSFS | hla | 1770 | 0.6177 | 0 | 0.7257 | 0 | -1 | 0
XYM4E | nev | 1680 | 0 | 1.3281 | 0.0003 | 0.0026 | 0.0001 | 0.0106 |  | DSTG | hla | 1770 | 0.3901 | 0 | 0.588 | 0 | -1 | 0
DEC-OH | nev | 1680 | 0.0039 | 0.7905 | 0 | 0.0553 | 0 | 0 |  | ABXY-TI1S | hla | 1770 | 0.4898 | 0.0209 | 0.441 | 1 | 1 | 1
DEC-OI | nev | 1680 | 0.0002 | 0.0494 | 0 | 0.0035 | 0 | 0 |  | ABXY-TI2S | hla | 1770 | 0.0003 | 0.321 | 0.0003 | -1 | 1 | -1
DBH-OH | nev | 1680 | 0.0027 | 0.5449 | 0 | 0.0381 | 0 | 0 |  | ABZ | hla | 1770 | 0.1226 | 0.0137 | 0.0387 | 1 | 1 | 1
DBH-OI | nev | 1680 | 0 | 0.0086 | 0 | 0.0006 | 0 | 0 |  | ASXY-TI1S | hla | 1770 | 0.0855 | 0.0092 | 0.0297 | 1 | 1 | 1
TOTAL | nev | 1680 | 5.1957 | 7.4243 | 2.0814 | 0.1701 | -1.3639 | 0.0924 |  | ASXY-TI2S | hla | 1770 | 0.0604 | 0.0065 | 0.021 | 1 | 1 | 1
[10 empty] | ASXY-TI3S | hla | 1770 | 0 | 0.0547 | 0 | 0 | 0 | 0
| MD | sigHS | sigLA | sigAH | corrHL | corrHA | corrLA |  |  | ASZ | hla | 1770 | 0.1209 | 0.0131 | 0.0419 | 1 | 1 | 1
DRFR | hla | 1680 | 0.0519 | 0 | 0.3507 | 0 | -0.0595 | 0 |  | MBXY-TI1S | hla | 1770 | 0 | 0.0748 | 0 | 0 | 0 | 0
DSFS | hla | 1680 | 0.5411 | 0 | 0.736 | 0 | -1 | 0 |  | MBXY-TI2S | hla | 1770 | 0 | 1.3169 | 0 | 0 | 0 | 0
DSTG | hla | 1680 | 0.3297 | 0 | 0.563 | 0 | -1 | 0 |  | MBZ | hla | 1770 | 0 | 0.0501 | 0 | 0 | 0 | 0
ABXY-TI1S | hla | 1680 | 0.5089 | 0.0174 | 0.3887 | 1 | 1 | 1 |  | MSXY-TI1S | hla | 1770 | 0 | 0.0379 | 0 | 0 | 0 | 0
ABXY-TI2S | hla | 1680 | 0.0003 | 0.3717 | 0.0003 | -1 | 1 | -1 |  | MSXY-TI2S | hla | 1770 | 0 | 0.0091 | 0 | 0 | 0 | 0
ABZ | hla | 1680 | 0.0987 | 0.0098 | 0.0271 | 1 | 1 | 1 |  | MSXY-TI3S | hla | 1770 | 0 | 0.1771 | 0 | 0 | 0 | 0
ASXY-TI1S | hla | 1680 | 0.0724 | 0.007 | 0.0214 | 1 | 1 | 1 |  | MSZ | hla | 1770 | 0 | 0.0536 | 0 | 0 | 0 | 0
ASXY-TI2S | hla | 1680 | 0.0512 | 0.0049 | 0.0151 | 1 | 1 | 1 |  | DECR | hla | 1770 | 0 | 0.125 | 0 | 0 | 0 | 0
ASXY-TI3S | hla | 1680 | 0 | 0.0315 | 0 | 0 | 0 | 0 |  | DBHR | hla | 1770 | 0 | 0.2192 | 0 | 0 | 0 | 0
ASZ | hla | 1680 | 0.1024 | 0.0099 | 0.0302 | 1 | 1 | 1 |  | AMIL | hla | 1770 | 0 | 0.1574 | 0 | 0 | 0 | 0
MBXY-TI1S | hla | 1680 | 0 | 0.0621 | 0 | 0 | 0 | 0 |  | XYM1 | hla | 1770 | 0.5247 | 0 | 0.1657 | 0 | 1 | 0
MBXY-TI2S | hla | 1680 | 0 | 1.0426 | 0 | 0 | 0 | 0 |  | XYM2 | hla | 1770 | 0 | 0.5629 | 0 | 0 | 0 | 0
MBZ | hla | 1680 | 0 | 0.0358 | 0 | 0 | 0 | 0 |  | XCLA | hla | 1770 | 0 | 0.6604 | 0 | -0.0001 | 1 | -0.0001
MSXY-TI1S | hla | 1680 | 0 | 0.0277 | 0 | 0 | 0 | 0 |  | XCLH | hla | 1770 | 0.8412 | 0 | 0.5604 | 0.0001 | 0.7953 | 0.0001
MSXY-TI2S | hla | 1680 | 0 | 0.0088 | 0 | 0 | 0 | 0 |  | DEC-U | hla | 1770 | 0 | 0.6192 | 0 | 0 | 0 | 0
MSXY-TI3S | hla | 1680 | 0 | 0.1024 | 0 | 0 | 0 | 0 |  | DEC-CI | hla | 1770 | 0 | 0.5066 | 0 | 0 | 0 | 0
MSZ | hla | 1680 | 0 | 0.0392 | 0 | 0 | 0 | 0 |  | DBH-U | hla | 1770 | 0 | 0.4184 | 0 | 0 | 0 | 0
DECR | hla | 1680 | 0 | 0.1053 | 0 | 0 | 0 | 0 |  | DBH-CI | hla | 1770 | 0 | 0.2345 | 0 | 0 | 0 | 0
DBHR | hla | 1680 | 0 | 0.1848 | 0 | 0 | 0 | 0 |  | SAGE | hla | 1770 | 1.8427 | 0 | 0.7778 | 0 | 1 | 0
AMIL | hla | 1680 | 0 | 0.1124 | 0 | 0 | 0 | 0 |  | XYM3E | hla | 1770 | 0.8321 | 0.0814 | 0.8141 | 0.9845 | 0.8989 | 0.9611
XYM1 | hla | 1680 | 0.4221 | 0 | 0.1162 | 0 | 1 | 0 |  | XYM4E | hla | 1770 | 0.0582 | 1.1641 | 0.0569 | -0.9845 | 0.8989 | -0.9611
XYM2 | hla | 1680 | 0 | 0.4456 | 0 | 0 | 0 | 0 |  | DEC-OI | hla | 1770 | 0 | 0.2814 | 0 | 0 | 0 | 0
XCLA | hla | 1680 | 0 | 0.6433 | 0 | -0.0001 | 1 | -0.0001 |  | DBH-OI | hla | 1770 | 0 | 0.1172 | 0 | 0 | 0 | 0
XCLH | hla | 1680 | 0.8306 | 0 | 0.4898 | 0.0001 | 0.8164 | 0.0001 |  | TOTAL | hla | 1770 | 2.4272 | 2.2475 | 1.6755 | 0.0027 | 0.5061 | 0.0028
DEC-U | hla | 1680 | 0 | 0.713 | 0 | 0 | 0 | 0 |  | ***************************************************************************************************************
DEC-OS | hla | 1680 | 0 | 1.0695 | 0 | 0 | 0 | 0 |  |  | MD | INC | AZT | TF | TVD | MODE
DBH-U | hla | 1680 | 0 | 0.6125 | 0 | 0 | 0 | 0 |  | SURVEY | 1800 | 53.33 | 356 | 0 | 1689.39 | Static
DBH-OS | hla | 1680 | 0 | 0.8753 | 0 | 0 | 0 | 0 |  |  | MD | NN | EE | VV | NE | NV | EV
SAGE | hla | 1680 | 1.6225 | 0 | 0.5963 | 0 | 1 | 0 |  | DRFR | nev | 1800 | 0.0793 | 0.0004 | 0.0467 | -0.0055 | 0.0578 | -0.004
XYM3E | hla | 1680 | 0.8863 | 0.0804 | 0.7324 | 0.9916 | 0.9149 | 0.959 |  | DSFS | nev | 1800 | 0.0374 | 0.0002 | 0.895 | -0.0026 | 0.183 | -0.0128
XYM4E | hla | 1680 | 0.062 | 1.1498 | 0.0512 | -0.9916 | 0.9149 | -0.959 |  | DSTG | nev | 1800 | 0.0535 | 0.0003 | 0.4687 | -0.0037 | 0.1583 | -0.0111
DEC-OH | hla | 1680 | 0 | 0.8912 | 0 | 0 | 0 | 0 |  | ABXY-TI1S | nev | 1800 | 0.4289 | 0.0006 | 0.0127 | -0.0155 | -0.0739 | 0.0027
DEC-OI | hla | 1680 | 0 | 0.2228 | 0 | 0 | 0 | 0 |  | ABXY-TI2S | nev | 1800 | 0.0004 | 0.0907 | 0 | 0.0062 | 0 | 0
DBH-OH | hla | 1680 | 0 | 0.74 | 0 | 0 | 0 | 0 |  | ABZ | nev | 1800 | 0.0129 | 0.0001 | 0.0063 | 0.0008 | -0.009 | -0.0006
DBH-OI | hla | 1680 | 0 | 0.0928 | 0 | 0 | 0 | 0 |  | ASXY-TI1S | nev | 1800 | 0.0064 | 0 | 0.0027 | 0.0004 | -0.0042 | -0.0002
TOTAL | hla | 1680 | 2.2319 | 2.7271 | 1.511 | 0.0019 | 0.4645 | 0.0018 |  | ASXY-TI2S | nev | 1800 | 0.0032 | 0 | 0.0014 | 0.0002 | -0.0021 | -0.0001
*************************************************************************************************************** | [9 empty] | ASXY-TI3S | nev | 1800 | 0 | 0.0041 | 0 | 0.0003 | 0 | 0
| MD | INC | AZT | TF | TVD | MODE |  |  |  | ASZ | nev | 1800 | 0.0129 | 0 | 0.0055 | 0.0007 | -0.0084 | -0.0005
SURVEY | 1710 | 47.33 | 356 | 0 | 1631.97 | Static |  |  |  | MBXY-TI1S | nev | 1800 | 0 | 0.0062 | 0 | 0.0004 | 0 | 0
| MD | NN | EE | VV | NE | NV | EV |  |  | MBXY-TI2S | nev | 1800 | 0.0097 | 1.9894 | 0 | 0.1391 | 0 | 0
DRFR | nev | 1710 | 0.0665 | 0.0003 | 0.0591 | -0.0046 | 0.0599 | -0.0042 |  | MBZ | nev | 1800 | 0 | 0.0031 | 0 | 0.0002 | 0 | 0
DSFS | nev | 1710 | 0.0239 | 0.0001 | 0.8352 | -0.0017 | 0.1414 | -0.0099 |  | MSXY-TI1S | nev | 1800 | 0 | 0.0017 | 0 | 0.0001 | 0 | 0
DSTG | nev | 1710 | 0.0336 | 0.0002 | 0.4157 | -0.0023 | 0.1182 | -0.0083 |  | MSXY-TI2S | nev | 1800 | 0 | 0.0001 | 0 | 0 | 0 | 0
ABXY-TI1S | nev | 1710 | 0.4093 | 0.0007 | 0.009 | -0.0167 | -0.0606 | 0.0025 |  | MSXY-TI3S | nev | 1800 | 0.0002 | 0.0426 | 0 | 0.003 | 0 | 0
ABXY-TI2S | nev | 1710 | 0.0006 | 0.1261 | 0 | 0.0087 | 0 | 0 |  | MSZ | nev | 1800 | 0 | 0.0034 | 0 | 0.0002 | 0 | 0
ABZ | nev | 1710 | 0.0091 | 0 | 0.0033 | 0.0004 | -0.0055 | -0.0003 |  | DECR | nev | 1800 | 0.0001 | 0.0172 | 0 | 0.0012 | 0 | 0
ASXY-TI1S | nev | 1710 | 0.0049 | 0 | 0.0016 | 0.0002 | -0.0028 | -0.0001 |  | DBHR | nev | 1800 | 0.0003 | 0.053 | 0 | 0.0037 | 0 | 0
ASXY-TI2S | nev | 1710 | 0.0025 | 0 | 0.0008 | 0.0001 | -0.0014 | -0.0001 |  | AMIL | nev | 1800 | 0.0001 | 0.0302 | 0 | 0.0021 | 0 | 0
ASXY-TI3S | nev | 1710 | 0 | 0.0015 | 0 | 0.0001 | 0 | 0 |  | XYM1 | nev | 1800 | 0.2317 | 0.0011 | 0.1149 | -0.0162 | -0.1632 | 0.0114
ASZ | nev | 1710 | 0.0098 | 0 | 0.0032 | 0.0004 | -0.0056 | -0.0002 |  | XYM2 | nev | 1800 | 0.0018 | 0.3634 | 0 | 0.0254 | 0 | 0
MBXY-TI1S | nev | 1710 | 0 | 0.0044 | 0 | 0.0003 | 0 | 0 |  | XCLA | nev | 1800 | 0.0022 | 0.4413 | 0 | 0.0309 | 0 | 0
MBXY-TI2S | nev | 1710 | 0.0062 | 1.2733 | 0 | 0.089 | 0 | 0 |  | XCLH | nev | 1800 | 0.8403 | 0.0041 | 0.2078 | -0.0588 | -0.2881 | 0.0201
MBZ | nev | 1710 | 0 | 0.0016 | 0 | 0.0001 | 0 | 0 |  | DEC-U | nev | 1800 | 0.0022 | 0.4398 | 0 | 0.0308 | 0 | 0
MSXY-TI1S | nev | 1710 | 0 | 0.001 | 0 | 0.0001 | 0 | 0 |  | DEC-CI | nev | 1800 | 0.0014 | 0.2944 | 0 | 0.0206 | 0 | 0
MSXY-TI2S | nev | 1710 | 0 | 0.0001 | 0 | 0 | 0 | 0 |  | DBH-U | nev | 1800 | 0.001 | 0.2008 | 0 | 0.014 | 0 | 0
MSXY-TI3S | nev | 1710 | 0.0001 | 0.0155 | 0 | 0.0011 | 0 | 0 |  | DBH-CI | nev | 1800 | 0.0003 | 0.0631 | 0 | 0.0044 | 0 | 0
MSZ | nev | 1710 | 0 | 0.0019 | 0 | 0.0001 | 0 | 0 |  | SAGE | nev | 1800 | 3.2927 | 0.0161 | 1.0627 | -0.2302 | -1.8706 | 0.1308
DECR | nev | 1710 | 0.0001 | 0.0124 | 0 | 0.0009 | 0 | 0 |  | XYM3E | nev | 1800 | 1.2787 | 0.0001 | 0.0925 | 0.0029 | -0.1529 | -0.0021
DBHR | nev | 1710 | 0.0002 | 0.0383 | 0 | 0.0027 | 0 | 0 |  | XYM4E | nev | 1800 | 0.0001 | 1.3707 | 0.0005 | 0.0036 | 0.0001 | 0.0128
AMIL | nev | 1710 | 0.0001 | 0.0159 | 0 | 0.0011 | 0 | 0 |  | DEC-OI | nev | 1800 | 0.0004 | 0.0909 | 0 | 0.0064 | 0 | 0
XYM1 | nev | 1710 | 0.1636 | 0.0008 | 0.0605 | -0.0114 | -0.0995 | 0.007 |  | DBH-OI | nev | 1800 | 0.0001 | 0.0158 | 0 | 0.0011 | 0 | 0
XYM2 | nev | 1710 | 0.0011 | 0.2326 | 0 | 0.0163 | 0 | 0 |  | TOTAL | nev | 1800 | 6.2981 | 5.5447 | 2.9173 | -0.0339 | -2.1731 | 0.1464
XCLA | nev | 1710 | 0.002 | 0.4192 | 0 | 0.0293 | 0 | 0
XCLH | nev | 1710 | 0.8046 | 0.0039 | 0.1519 | -0.0563 | -0.2435 | 0.017 |  |  | MD | sigHS | sigLA | sigAH | corrHL | corrHA | corrLA
DEC-U | nev | 1710 | 0.0029 | 0.5955 | 0 | 0.0416 | 0 | 0 |  | DRFR | hla | 1800 | 0.0544 | 0 | 0.3512 | 0 | -0.0413 | 0
DEC-OS | nev | 1710 | 0.0066 | 1.3399 | 0 | 0.0937 | 0 | 0 |  | DSFS | hla | 1800 | 0.643 | 0 | 0.7205 | 0 | -1 | 0
DBH-U | nev | 1710 | 0.0021 | 0.4394 | 0 | 0.0307 | 0 | 0 |  | DSTG | hla | 1800 | 0.4107 | 0 | 0.5948 | 0 | -1 | 0
DBH-OS | nev | 1710 | 0.0044 | 0.8976 | 0 | 0.0628 | 0 | 0 |  | ABXY-TI1S | hla | 1800 | 0.4816 | 0.0221 | 0.458 | 1 | 1 | 1
SAGE | nev | 1710 | 2.6484 | 0.0129 | 0.6472 | -0.1852 | -1.3092 | 0.0916 |  | ABXY-TI2S | hla | 1800 | 0.0003 | 0.3019 | 0.0004 | -1 | 1 | -1
XYM3E | nev | 1710 | 1.2657 | 0 | 0.0747 | 0.0024 | -0.1378 | -0.0015 |  | ABZ | hla | 1800 | 0.1309 | 0.0152 | 0.0431 | 1 | 1 | 1
XYM4E | nev | 1710 | 0 | 1.34 | 0.0004 | 0.0029 | 0.0001 | 0.0112 |  | ASXY-TI1S | hla | 1800 | 0.0895 | 0.01 | 0.0327 | 1 | 1 | 1
DEC-OH | nev | 1710 | 0.0045 | 0.9305 | 0 | 0.0651 | 0 | 0 |  | ASXY-TI2S | hla | 1800 | 0.0633 | 0.0071 | 0.0231 | 1 | 1 | 1
DEC-OI | nev | 1710 | 0.0003 | 0.0582 | 0 | 0.0041 | 0 | 0 |  | ASXY-TI3S | hla | 1800 | 0 | 0.064 | 0 | 0 | 0 | 0
DBH-OH | nev | 1710 | 0.0031 | 0.6415 | 0 | 0.0449 | 0 | 0 |  | ASZ | hla | 1800 | 0.1266 | 0.0142 | 0.0463 | 1 | 1 | 1
DBH-OI | nev | 1710 | 0 | 0.0101 | 0 | 0.0007 | 0 | 0 |  | MBXY-TI1S | hla | 1800 | 0 | 0.0789 | 0 | 0 | 0 | 0
TOTAL | nev | 1710 | 5.4764 | 8.4156 | 2.2625 | 0.2214 | -1.5464 | 0.1046 |  | MBXY-TI2S | hla | 1800 | 0 | 1.4139 | 0 | 0 | 0 | 0
[10 empty] | MBZ | hla | 1800 | 0 | 0.0555 | 0 | 0 | 0 | 0
| MD | sigHS | sigLA | sigAH | corrHL | corrHA | corrLA |  |  | MSXY-TI1S | hla | 1800 | 0 | 0.0416 | 0 | 0 | 0 | 0
DRFR | hla | 1710 | 0.0526 | 0 | 0.3509 | 0 | -0.0547 | 0 |  | MSXY-TI2S | hla | 1800 | 0 | 0.0092 | 0 | 0 | 0 | 0
DSFS | hla | 1710 | 0.5668 | 0 | 0.7335 | 0 | -1 | 0 |  | MSXY-TI3S | hla | 1800 | 0 | 0.2068 | 0 | 0 | 0 | 0
DSTG | hla | 1710 | 0.3495 | 0 | 0.5721 | 0 | -1 | 0 |  | MSZ | hla | 1800 | 0 | 0.0588 | 0 | 0 | 0 | 0
ABXY-TI1S | hla | 1710 | 0.5035 | 0.0186 | 0.4063 | 1 | 1 | 1 |  | DECR | hla | 1800 | 0 | 0.1316 | 0 | 0 | 0 | 0
ABXY-TI2S | hla | 1710 | 0.0003 | 0.3559 | 0.0003 | -1 | 1 | -1 |  | DBHR | hla | 1800 | 0 | 0.2308 | 0 | 0 | 0 | 0
ABZ | hla | 1710 | 0.1065 | 0.011 | 0.0307 | 1 | 1 | 1 |  | AMIL | hla | 1800 | 0 | 0.1743 | 0 | 0 | 0 | 0
ASXY-TI1S | hla | 1710 | 0.0769 | 0.0077 | 0.024 | 1 | 1 | 1 |  | XYM1 | hla | 1800 | 0.5601 | 0 | 0.1846 | 0 | 1 | 0
ASXY-TI2S | hla | 1710 | 0.0544 | 0.0055 | 0.017 | 1 | 1 | 1 |  | XYM2 | hla | 1800 | 0 | 0.6043 | 0 | 0 | 0 | 0
ASXY-TI3S | hla | 1710 | 0 | 0.0385 | 0 | 0 | 0 | 0 |  | XCLA | hla | 1800 | 0 | 0.6659 | 0 | -0.0001 | 1 | -0.0001
ASZ | hla | 1710 | 0.1087 | 0.0109 | 0.0339 | 1 | 1 | 1 |  | XCLH | hla | 1800 | 0.8435 | 0 | 0.5837 | 0.0001 | 0.7875 | 0.0001
MBXY-TI1S | hla | 1710 | 0 | 0.0663 | 0 | 0 | 0 | 0 |  | DEC-U | hla | 1800 | 0 | 0.6648 | 0 | 0 | 0 | 0
MBXY-TI2S | hla | 1710 | 0 | 1.1312 | 0 | 0 | 0 | 0 |  | DEC-CI | hla | 1800 | 0 | 0.5439 | 0 | 0 | 0 | 0
MBZ | hla | 1710 | 0 | 0.0402 | 0 | 0 | 0 | 0 |  | DBH-U | hla | 1800 | 0 | 0.4492 | 0 | 0 | 0 | 0
MSXY-TI1S | hla | 1710 | 0 | 0.031 | 0 | 0 | 0 | 0 |  | DBH-CI | hla | 1800 | 0 | 0.2517 | 0 | 0 | 0 | 0
MSXY-TI2S | hla | 1710 | 0 | 0.0089 | 0 | 0 | 0 | 0 |  | SAGE | hla | 1800 | 1.9132 | 0 | 0.8434 | 0 | 1 | 0
MSXY-TI3S | hla | 1710 | 0 | 0.1249 | 0 | 0 | 0 | 0 |  | XYM3E | hla | 1800 | 0.8119 | 0.0817 | 0.8398 | 0.9812 | 0.8927 | 0.9621
MSZ | hla | 1710 | 0 | 0.0438 | 0 | 0 | 0 | 0 |  | XYM4E | hla | 1800 | 0.0568 | 1.1681 | 0.0587 | -0.9812 | 0.8927 | -0.9621
DECR | hla | 1710 | 0 | 0.1118 | 0 | 0 | 0 | 0 |  | DEC-OI | hla | 1800 | 0 | 0.3022 | 0 | 0 | 0 | 0
DBHR | hla | 1710 | 0 | 0.1962 | 0 | 0 | 0 | 0 |  | DBH-OI | hla | 1800 | 0 | 0.1258 | 0 | 0 | 0 | 0
AMIL | hla | 1710 | 0 | 0.1265 | 0 | 0 | 0 | 0 |  | TOTAL | hla | 1800 | 2.492 | 2.3545 | 1.7339 | 0.0027 | 0.5194 | 0.0029
XYM1 | hla | 1710 | 0.4557 | 0 | 0.1315 | 0 | 1 | 0 |  | ***************************************************************************************************************
XYM2 | hla | 1710 | 0 | 0.4835 | 0 | 0 | 0 | 0 |  |  | MD | INC | AZT | TF | TVD | MODE
XCLA | hla | 1710 | 0 | 0.649 | 0 | -0.0001 | 1 | -0.0001 |  | SURVEY | 1830 | 55.33 | 356 | 0 | 1706.89 | Static
XCLH | hla | 1710 | 0.8348 | 0 | 0.5134 | 0.0001 | 0.8097 | 0.0001 |  |  | MD | NN | EE | VV | NE | NV | EV
DEC-U | hla | 1710 | 0 | 0.7736 | 0 | 0 | 0 | 0 |  | DRFR | nev | 1830 | 0.0834 | 0.0004 | 0.0427 | -0.0058 | 0.0565 | -0.0039
DEC-OS | hla | 1710 | 0 | 1.1604 | 0 | 0 | 0 | 0 |  | DSFS | nev | 1830 | 0.0429 | 0.0002 | 0.9136 | -0.003 | 0.1979 | -0.0138
DBH-U | hla | 1710 | 0 | 0.6645 | 0 | 0 | 0 | 0 |  | DSTG | nev | 1830 | 0.0615 | 0.0003 | 0.4854 | -0.0043 | 0.1728 | -0.0121
DBH-OS | hla | 1710 | 0 | 0.9497 | 0 | 0 | 0 | 0 |  | ABXY-TI1S | nev | 1830 | 0.4345 | 0.0005 | 0.0141 | -0.0151 | -0.0781 | 0.0027
SAGE | hla | 1710 | 1.6972 | 0 | 0.6542 | 0 | 1 | 0 |  | ABXY-TI2S | nev | 1830 | 0.0004 | 0.0791 | 0 | 0.0054 | 0 | 0
XYM3E | hla | 1710 | 0.8693 | 0.0808 | 0.7604 | 0.9896 | 0.9099 | 0.9595 |  | ABZ | nev | 1830 | 0.0143 | 0.0001 | 0.0076 | 0.001 | -0.0104 | -0.0007
XYM4E | hla | 1710 | 0.0608 | 1.1549 | 0.0532 | -0.9896 | 0.9099 | -0.9595 |  | ASXY-TI1S | nev | 1830 | 0.0069 | 0 | 0.0032 | 0.0004 | -0.0047 | -0.0003
DEC-OH | hla | 1710 | 0 | 0.967 | 0 | 0 | 0 | 0 |  | ASXY-TI2S | nev | 1830 | 0.0035 | 0 | 0.0016 | 0.0002 | -0.0023 | -0.0001
DEC-OI | hla | 1710 | 0 | 0.2417 | 0 | 0 | 0 | 0 |  | ASXY-TI3S | nev | 1830 | 0 | 0.0054 | 0 | 0.0004 | 0 | 0
DBH-OH | hla | 1710 | 0 | 0.8029 | 0 | 0 | 0 | 0 |  | ASZ | nev | 1830 | 0.0138 | 0.0001 | 0.0063 | 0.0008 | -0.0094 | -0.0006
DBH-OI | hla | 1710 | 0 | 0.1007 | 0 | 0 | 0 | 0 |  | MBXY-TI1S | nev | 1830 | 0 | 0.0069 | 0 | 0.0005 | 0 | 0
TOTAL | hla | 1710 | 2.297 | 2.9038 | 1.5641 | 0.0019 | 0.4786 | 0.0019 |  | MBXY-TI2S | nev | 1830 | 0.0111 | 2.2792 | 0 | 0.1594 | 0 | 0
*************************************************************************************************************** | [9 empty] | MBZ | nev | 1830 | 0 | 0.0037 | 0 | 0.0003 | 0 | 0
| MD | INC | AZT | TF | TVD | MODE |  |  |  | MSXY-TI1S | nev | 1830 | 0 | 0.002 | 0 | 0.0001 | 0 | 0
SURVEY | 1740 | 49.33 | 356 | 0 | 1651.91 | Static |  |  |  | MSXY-TI2S | nev | 1830 | 0 | 0.0001 | 0 | 0 | 0 | 0
| MD | NN | EE | VV | NE | NV | EV |  |  | MSXY-TI3S | nev | 1830 | 0.0003 | 0.0568 | 0 | 0.004 | 0 | 0
DRFR | nev | 1740 | 0.0708 | 0.0003 | 0.0549 | -0.005 | 0.0595 | -0.0042 |  | MSZ | nev | 1830 | 0 | 0.0041 | 0 | 0.0003 | 0 | 0
DSFS | nev | 1740 | 0.028 | 0.0001 | 0.8557 | -0.002 | 0.1547 | -0.0108 |  | DECR | nev | 1830 | 0.0001 | 0.019 | 0 | 0.0013 | 0 | 0
DSTG | nev | 1740 | 0.0395 | 0.0002 | 0.4338 | -0.0028 | 0.131 | -0.0092 |  | DBHR | nev | 1830 | 0.0003 | 0.0585 | 0 | 0.0041 | 0 | 0
ABXY-TI1S | nev | 1740 | 0.4163 | 0.0006 | 0.0102 | -0.0163 | -0.0651 | 0.0026 |  | AMIL | nev | 1830 | 0.0002 | 0.0367 | 0 | 0.0026 | 0 | 0
ABXY-TI2S | nev | 1740 | 0.0005 | 0.1144 | 0 | 0.0078 | 0 | 0 |  | XYM1 | nev | 1830 | 0.2561 | 0.0013 | 0.1395 | -0.0179 | -0.189 | 0.0132
ABZ | nev | 1740 | 0.0103 | 0 | 0.0041 | 0.0005 | -0.0065 | -0.0003 |  | XYM2 | nev | 1830 | 0.002 | 0.4164 | 0 | 0.0291 | 0 | 0
ASXY-TI1S | nev | 1740 | 0.0054 | 0 | 0.002 | 0.0002 | -0.0033 | -0.0001 |  | XCLA | nev | 1830 | 0.0022 | 0.4487 | 0 | 0.0314 | 0 | 0
ASXY-TI2S | nev | 1740 | 0.0027 | 0 | 0.001 | 0.0001 | -0.0016 | -0.0001 |  | XCLH | nev | 1830 | 0.8501 | 0.0042 | 0.2285 | -0.0594 | -0.3023 | 0.0211
ASXY-TI3S | nev | 1740 | 0 | 0.0021 | 0 | 0.0001 | 0 | 0 |  | DEC-U | nev | 1830 | 0.0025 | 0.5038 | 0 | 0.0352 | 0 | 0
ASZ | nev | 1740 | 0.0109 | 0 | 0.0039 | 0.0005 | -0.0065 | -0.0003 |  | DEC-CI | nev | 1830 | 0.0016 | 0.3373 | 0 | 0.0236 | 0 | 0
MBXY-TI1S | nev | 1740 | 0 | 0.005 | 0 | 0.0003 | 0 | 0 |  | DBH-U | nev | 1830 | 0.0011 | 0.2301 | 0 | 0.0161 | 0 | 0
MBXY-TI2S | nev | 1740 | 0.0073 | 1.4876 | 0 | 0.104 | 0 | 0 |  | DBH-CI | nev | 1830 | 0.0004 | 0.0722 | 0 | 0.0051 | 0 | 0
MBZ | nev | 1740 | 0 | 0.002 | 0 | 0.0001 | 0 | 0 |  | SAGE | nev | 1830 | 3.5059 | 0.0171 | 1.2357 | -0.2452 | -2.0814 | 0.1455
MSXY-TI1S | nev | 1740 | 0 | 0.0012 | 0 | 0.0001 | 0 | 0 |  | XYM3E | nev | 1830 | 1.2817 | 0.0001 | 0.0981 | 0.003 | -0.157 | -0.0023
MSXY-TI2S | nev | 1740 | 0 | 0.0001 | 0 | 0 | 0 | 0 |  | XYM4E | nev | 1830 | 0.0001 | 1.3793 | 0.0005 | 0.0039 | 0.0002 | 0.0133
MSXY-TI3S | nev | 1740 | 0.0001 | 0.0223 | 0 | 0.0016 | 0 | 0 |  | DEC-OI | nev | 1830 | 0.0005 | 0.1041 | 0 | 0.0073 | 0 | 0
MSZ | nev | 1740 | 0 | 0.0024 | 0 | 0.0002 | 0 | 0 |  | DBH-OI | nev | 1830 | 0.0001 | 0.018 | 0 | 0.0013 | 0 | 0
DECR | nev | 1740 | 0.0001 | 0.0139 | 0 | 0.001 | 0 | 0 |  | TOTAL | nev | 1830 | 6.5774 | 6.0857 | 3.1767 | -0.0141 | -2.4075 | 0.162
DBHR | nev | 1740 | 0.0002 | 0.0429 | 0 | 0.003 | 0 | 0
AMIL | nev | 1740 | 0.0001 | 0.0199 | 0 | 0.0014 | 0 | 0 |  |  | MD | sigHS | sigLA | sigAH | corrHL | corrHA | corrLA
XYM1 | nev | 1740 | 0.1853 | 0.0009 | 0.0757 | -0.013 | -0.1184 | 0.0083 |  | DRFR | hla | 1830 | 0.0549 | 0 | 0.3514 | 0 | -0.0372 | 0
XYM2 | nev | 1740 | 0.0013 | 0.2718 | 0 | 0.019 | 0 | 0 |  | DSFS | hla | 1830 | 0.668 | 0 | 0.7144 | 0 | -1 | 0
XCLA | nev | 1740 | 0.0021 | 0.4266 | 0 | 0.0298 | 0 | 0 |  | DSTG | hla | 1830 | 0.4316 | 0 | 0.6008 | 0 | -1 | 0
XCLH | nev | 1740 | 0.8175 | 0.004 | 0.1695 | -0.0572 | -0.2586 | 0.0181 |  | ABXY-TI1S | hla | 1830 | 0.4724 | 0.0232 | 0.4746 | 1 | 1 | 1
DEC-U | nev | 1740 | 0.0034 | 0.6958 | 0 | 0.0487 | 0 | 0 |  | ABXY-TI2S | hla | 1830 | 0.0003 | 0.2818 | 0.0004 | -1 | 1 | -1
DEC-OS | nev | 1740 | 0.0077 | 1.5655 | 0 | 0.1095 | 0 | 0 |  | ABZ | hla | 1830 | 0.1392 | 0.0167 | 0.0479 | 1 | 1 | 1
DBH-U | nev | 1740 | 0.0025 | 0.5134 | 0 | 0.0359 | 0 | 0 |  | ASXY-TI1S | hla | 1830 | 0.0933 | 0.0108 | 0.0359 | 1 | 1 | 1
DBH-OS | nev | 1740 | 0.0051 | 1.0486 | 0 | 0.0733 | 0 | 0 |  | ASXY-TI2S | hla | 1830 | 0.066 | 0.0076 | 0.0254 | 1 | 1 | 1
SAGE | nev | 1740 | 2.8626 | 0.014 | 0.7695 | -0.2002 | -1.4842 | 0.1038 |  | ASXY-TI3S | hla | 1830 | 0 | 0.074 | 0 | 0 | 0 | 0
XYM3E | nev | 1740 | 1.2707 | 0 | 0.0807 | 0.0025 | -0.1433 | -0.0017 |  | ASZ | hla | 1830 | 0.132 | 0.0153 | 0.0508 | 1 | 1 | 1
XYM4E | nev | 1740 | 0 | 1.3511 | 0.0004 | 0.0031 | 0.0001 | 0.0117 |  | MBXY-TI1S | hla | 1830 | 0 | 0.083 | 0 | 0 | 0 | 0
DEC-OH | nev | 1740 | 0.0053 | 1.0871 | 0 | 0.076 | 0 | 0 |  | MBXY-TI2S | hla | 1830 | 0 | 1.5134 | 0 | 0 | 0 | 0
DEC-OI | nev | 1740 | 0.0003 | 0.0679 | 0 | 0.0048 | 0 | 0 |  | MBZ | hla | 1830 | 0 | 0.0611 | 0 | 0 | 0 | 0
DBH-OH | nev | 1740 | 0.0037 | 0.7494 | 0 | 0.0524 | 0 | 0 |  | MSXY-TI1S | hla | 1830 | 0 | 0.0453 | 0 | 0 | 0 | 0
DBH-OI | nev | 1740 | 0.0001 | 0.0118 | 0 | 0.0008 | 0 | 0 |  | MSXY-TI2S | hla | 1830 | 0 | 0.0092 | 0 | 0 | 0 | 0
TOTAL | nev | 1740 | 5.76 | 9.5231 | 2.4614 | 0.2806 | -1.7422 | 0.1177 |  | MSXY-TI3S | hla | 1830 | 0 | 0.239 | 0 | 0 | 0 | 0
[10 empty] | MSZ | hla | 1830 | 0 | 0.0641 | 0 | 0 | 0 | 0
| MD | sigHS | sigLA | sigAH | corrHL | corrHA | corrLA |  |  | DECR | hla | 1830 | 0 | 0.1382 | 0 | 0 | 0 | 0
DRFR | hla | 1740 | 0.0533 | 0 | 0.351 | 0 | -0.05 | 0 |  | DBHR | hla | 1830 | 0 | 0.2424 | 0 | 0 | 0 | 0
DSFS | hla | 1740 | 0.5923 | 0 | 0.73 | 0 | -1 | 0 |  | AMIL | hla | 1830 | 0 | 0.1921 | 0 | 0 | 0 | 0
DSTG | hla | 1740 | 0.3697 | 0 | 0.5804 | 0 | -1 | 0 |  | XYM1 | hla | 1830 | 0.5958 | 0 | 0.2047 | 0 | 1 | 0
ABXY-TI1S | hla | 1740 | 0.4971 | 0.0198 | 0.4238 | 1 | 1 | 1 |  | XYM2 | hla | 1830 | 0 | 0.6469 | 0 | 0 | 0 | 0
ABXY-TI2S | hla | 1740 | 0.0003 | 0.339 | 0.0003 | -1 | 1 | -1 |  | XCLA | hla | 1830 | 0 | 0.6715 | 0 | -0.0001 | 1 | -0.0001
ABZ | hla | 1740 | 0.1145 | 0.0123 | 0.0346 | 1 | 1 | 1 |  | XCLH | hla | 1830 | 0.8453 | 0 | 0.6068 | 0.0001 | 0.7792 | 0.0001
ASXY-TI1S | hla | 1740 | 0.0813 | 0.0085 | 0.0267 | 1 | 1 | 1 |  | DEC-U | hla | 1830 | 0 | 0.7116 | 0 | 0 | 0 | 0
ASXY-TI2S | hla | 1740 | 0.0575 | 0.006 | 0.0189 | 1 | 1 | 1 |  | DEC-CI | hla | 1830 | 0 | 0.5822 | 0 | 0 | 0 | 0
ASXY-TI3S | hla | 1740 | 0 | 0.0462 | 0 | 0 | 0 | 0 |  | DBH-U | hla | 1830 | 0 | 0.4808 | 0 | 0 | 0 | 0
ASZ | hla | 1740 | 0.1149 | 0.012 | 0.0378 | 1 | 1 | 1 |  | DBH-CI | hla | 1830 | 0 | 0.2694 | 0 | 0 | 0 | 0
MBXY-TI1S | hla | 1740 | 0 | 0.0706 | 0 | 0 | 0 | 0 |  | SAGE | hla | 1830 | 1.982 | 0 | 0.9113 | 0 | 1 | 0
MBXY-TI2S | hla | 1740 | 0 | 1.2227 | 0 | 0 | 0 | 0 |  | XYM3E | hla | 1830 | 0.7908 | 0.0819 | 0.8647 | 0.9773 | 0.886 | 0.9632
MBZ | hla | 1740 | 0 | 0.045 | 0 | 0 | 0 | 0 |  | XYM4E | hla | 1830 | 0.0553 | 1.1718 | 0.0605 | -0.9773 | 0.886 | -0.9632
MSXY-TI1S | hla | 1740 | 0 | 0.0344 | 0 | 0 | 0 | 0 |  | DEC-OI | hla | 1830 | 0 | 0.3234 | 0 | 0 | 0 | 0
MSXY-TI2S | hla | 1740 | 0 | 0.009 | 0 | 0 | 0 | 0 |  | DBH-OI | hla | 1830 | 0 | 0.1347 | 0 | 0 | 0 | 0
MSXY-TI3S | hla | 1740 | 0 | 0.1498 | 0 | 0 | 0 | 0 |  | TOTAL | hla | 1830 | 2.5563 | 2.467 | 1.7941 | 0.0027 | 0.5325 | 0.0029
MSZ | hla | 1740 | 0 | 0.0486 | 0 | 0 | 0 | 0 |  | ***************************************************************************************************************
DECR | hla | 1740 | 0 | 0.1184 | 0 | 0 | 0 | 0 |  |  | MD | INC | AZT | TF | TVD | MODE
DBHR | hla | 1740 | 0 | 0.2077 | 0 | 0 | 0 | 0 |  | SURVEY | 1860 | 57.33 | 356 | 0 | 1723.52 | Static
AMIL | hla | 1740 | 0 | 0.1415 | 0 | 0 | 0 | 0 |  |  | MD | NN | EE | VV | NE | NV | EV
XYM1 | hla | 1740 | 0.4899 | 0 | 0.148 | 0 | 1 | 0 |  | DRFR | nev | 1860 | 0.0874 | 0.0004 | 0.0388 | -0.0061 | 0.0549 | -0.0038
XYM2 | hla | 1740 | 0 | 0.5226 | 0 | 0 | 0 | 0 |  | DSFS | nev | 1860 | 0.0488 | 0.0002 | 0.9315 | -0.0034 | 0.2133 | -0.0149
XCLA | hla | 1740 | 0 | 0.6547 | 0 | -0.0001 | 1 | -0.0001 |  | DSTG | nev | 1860 | 0.0703 | 0.0003 | 0.5014 | -0.0049 | 0.1877 | -0.0131
XCLH | hla | 1740 | 0.8383 | 0 | 0.537 | 0.0001 | 0.8027 | 0.0001 |  | ABXY-TI1S | nev | 1860 | 0.4395 | 0.0005 | 0.0154 | -0.0146 | -0.0823 | 0.0027
DEC-U | hla | 1740 | 0 | 0.8362 | 0 | 0 | 0 | 0 |  | ABXY-TI2S | nev | 1860 | 0.0003 | 0.0677 | 0 | 0.0046 | 0 | 0
DEC-OS | hla | 1740 | 0 | 1.2542 | 0 | 0 | 0 | 0 |  | ABZ | nev | 1860 | 0.0157 | 0.0001 | 0.0092 | 0.0012 | -0.012 | -0.0009
DBH-U | hla | 1740 | 0 | 0.7182 | 0 | 0 | 0 | 0 |  | ASXY-TI1S | nev | 1860 | 0.0074 | 0 | 0.0036 | 0.0005 | -0.0052 | -0.0003
DBH-OS | hla | 1740 | 0 | 1.0265 | 0 | 0 | 0 | 0 |  | ASXY-TI2S | nev | 1860 | 0.0037 | 0 | 0.0018 | 0.0002 | -0.0026 | -0.0002
SAGE | hla | 1740 | 1.7707 | 0 | 0.7147 | 0 | 1 | 0 |  | ASXY-TI3S | nev | 1860 | 0 | 0.0071 | 0 | 0.0005 | 0 | 0
XYM3E | hla | 1740 | 0.8512 | 0.0811 | 0.7876 | 0.9873 | 0.9046 | 0.9602 |  | ASZ | nev | 1860 | 0.0148 | 0.0001 | 0.0073 | 0.001 | -0.0104 | -0.0007
XYM4E | hla | 1740 | 0.0595 | 1.1597 | 0.0551 | -0.9873 | 0.9046 | -0.9602 |  | MBXY-TI1S | nev | 1860 | 0 | 0.0075 | 0 | 0.0005 | 0 | 0
DEC-OH | hla | 1740 | 0 | 1.0452 | 0 | 0 | 0 | 0 |  | MBXY-TI2S | nev | 1860 | 0.0127 | 2.5966 | 0 | 0.1816 | 0 | 0
DEC-OI | hla | 1740 | 0 | 0.2613 | 0 | 0 | 0 | 0 |  | MBZ | nev | 1860 | 0 | 0.0045 | 0 | 0.0003 | 0 | 0
DBH-OH | hla | 1740 | 0 | 0.8678 | 0 | 0 | 0 | 0 |  | MSXY-TI1S | nev | 1860 | 0 | 0.0024 | 0 | 0.0002 | 0 | 0
DBH-OI | hla | 1740 | 0 | 0.1088 | 0 | 0 | 0 | 0 |  | MSXY-TI2S | nev | 1860 | 0 | 0.0001 | 0 | 0 | 0 | 0
TOTAL | hla | 1740 | 2.3622 | 3.0893 | 1.6189 | 0.0019 | 0.4924 | 0.0019 |  | MSXY-TI3S | nev | 1860 | 0.0004 | 0.0745 | 0 | 0.0052 | 0 | 0
*************************************************************************************************************** | [9 empty] | MSZ | nev | 1860 | 0 | 0.0048 | 0 | 0.0003 | 0 | 0
| MD | INC | AZT | TF | TVD | MODE |  |  |  | DECR | nev | 1860 | 0.0001 | 0.0209 | 0 | 0.0015 | 0 | 0
SURVEY | 1770 | 51.33 | 356 | 0 | 1671.06 | Static |  |  |  | DBHR | nev | 1860 | 0.0003 | 0.0642 | 0 | 0.0045 | 0 | 0
| MD | NN | EE | VV | NE | NV | EV |  |  | AMIL | nev | 1860 | 0.0002 | 0.0442 | 0 | 0.0031 | 0 | 0
DRFR | nev | 1770 | 0.0751 | 0.0004 | 0.0507 | -0.0052 | 0.0588 | -0.0041 |  | XYM1 | nev | 1860 | 0.2811 | 0.0014 | 0.1679 | -0.0197 | -0.2173 | 0.0152
DSFS | nev | 1770 | 0.0325 | 0.0002 | 0.8756 | -0.0023 | 0.1686 | -0.0118 |  | XYM2 | nev | 1860 | 0.0023 | 0.4744 | 0 | 0.0332 | 0 | 0
DSTG | nev | 1770 | 0.0462 | 0.0002 | 0.4515 | -0.0032 | 0.1444 | -0.0101 |  | XCLA | nev | 1860 | 0.0022 | 0.4561 | 0 | 0.0319 | 0 | 0
ABXY-TI1S | nev | 1770 | 0.4228 | 0.0006 | 0.0114 | -0.0159 | -0.0695 | 0.0026 |  | XCLH | nev | 1860 | 0.859 | 0.0042 | 0.2502 | -0.0601 | -0.3162 | 0.0221
ABXY-TI2S | nev | 1770 | 0.0005 | 0.1026 | 0 | 0.007 | 0 | 0 |  | DEC-U | nev | 1860 | 0.0028 | 0.574 | 0 | 0.0401 | 0 | 0
ABZ | nev | 1770 | 0.0116 | 0 | 0.0051 | 0.0007 | -0.0077 | -0.0004 |  | DEC-CI | nev | 1860 | 0.0019 | 0.3842 | 0 | 0.0269 | 0 | 0
ASXY-TI1S | nev | 1770 | 0.0059 | 0 | 0.0023 | 0.0003 | -0.0037 | -0.0002 |  | DBH-U | nev | 1860 | 0.0013 | 0.2621 | 0 | 0.0183 | 0 | 0
ASXY-TI2S | nev | 1770 | 0.003 | 0 | 0.0012 | 0.0001 | -0.0019 | -0.0001 |  | DBH-CI | nev | 1860 | 0.0004 | 0.0823 | 0 | 0.0058 | 0 | 0
ASXY-TI3S | nev | 1770 | 0 | 0.003 | 0 | 0.0002 | 0 | 0 |  | SAGE | nev | 1860 | 3.716 | 0.0182 | 1.4277 | -0.2598 | -2.3033 | 0.1611
ASZ | nev | 1770 | 0.0119 | 0 | 0.0046 | 0.0006 | -0.0074 | -0.0004 |  | XYM3E | nev | 1860 | 1.2842 | 0.0001 | 0.1034 | 0.0031 | -0.1607 | -0.0025
MBXY-TI1S | nev | 1770 | 0 | 0.0056 | 0 | 0.0004 | 0 | 0 |  | XYM4E | nev | 1860 | 0.0001 | 1.387 | 0.0005 | 0.0041 | 0.0002 | 0.0137
MBXY-TI2S | nev | 1770 | 0.0084 | 1.7259 | 0 | 0.1207 | 0 | 0 |  | DEC-OI | nev | 1860 | 0.0006 | 0.1186 | 0 | 0.0083 | 0 | 0
MBZ | nev | 1770 | 0 | 0.0025 | 0 | 0.0002 | 0 | 0 |  | DBH-OI | nev | 1860 | 0.0001 | 0.0206 | 0 | 0.0014 | 0 | 0
MSXY-TI1S | nev | 1770 | 0 | 0.0014 | 0 | 0.0001 | 0 | 0 |  | TOTAL | nev | 1860 | 6.8536 | 6.6792 | 3.4587 | 0.0097 | -2.6539 | 0.1783
MSXY-TI2S | nev | 1770 | 0 | 0.0001 | 0 | 0 | 0 | 0
MSXY-TI3S | nev | 1770 | 0.0002 | 0.0312 | 0 | 0.0022 | 0 | 0 |  |  | MD | sigHS | sigLA | sigAH | corrHL | corrHA | corrLA
MSZ | nev | 1770 | 0 | 0.0029 | 0 | 0.0002 | 0 | 0 |  | DRFR | hla | 1860 | 0.0553 | 0 | 0.3515 | 0 | -0.0333 | 0
DECR | nev | 1770 | 0.0001 | 0.0155 | 0 | 0.0011 | 0 | 0 |  | DSFS | hla | 1860 | 0.6929 | 0 | 0.7075 | 0 | -1 | 0
DBHR | nev | 1770 | 0.0002 | 0.0478 | 0 | 0.0033 | 0 | 0 |  | DSTG | hla | 1860 | 0.4526 | 0 | 0.6059 | 0 | -1 | 0
AMIL | nev | 1770 | 0.0001 | 0.0247 | 0 | 0.0017 | 0 | 0 |  | ABXY-TI1S | hla | 1860 | 0.4624 | 0.0242 | 0.491 | 1 | 1 | 1
XYM1 | nev | 1770 | 0.208 | 0.001 | 0.0937 | -0.0145 | -0.1396 | 0.0098 |  | ABXY-TI2S | hla | 1860 | 0.0002 | 0.2607 | 0.0004 | -1 | 1 | -1
XYM2 | nev | 1770 | 0.0015 | 0.3153 | 0 | 0.022 | 0 | 0 |  | ABZ | hla | 1860 | 0.1477 | 0.0184 | 0.0529 | 1 | 1 | 1
XCLA | nev | 1770 | 0.0021 | 0.434 | 0 | 0.0303 | 0 | 0 |  | ASXY-TI1S | hla | 1860 | 0.0969 | 0.0116 | 0.0392 | 1 | 1 | 1
XCLH | nev | 1770 | 0.8294 | 0.0041 | 0.1882 | -0.058 | -0.2735 | 0.0191 |  | ASXY-TI2S | hla | 1860 | 0.0685 | 0.0082 | 0.0277 | 1 | 1 | 1
DEC-U | nev | 1770 | 0.0039 | 0.8072 | 0 | 0.0564 | 0 | 0 |  | ASXY-TI3S | hla | 1860 | 0 | 0.0848 | 0 | 0 | 0 | 0
DEC-OS | nev | 1770 | 0.0089 | 1.8162 | 0 | 0.127 | 0 | 0 |  | ASZ | hla | 1860 | 0.1371 | 0.0164 | 0.0555 | 1 | 1 | 1
DBH-U | nev | 1770 | 0.0029 | 0.5956 | 0 | 0.0416 | 0 | 0 |  | MBXY-TI1S | hla | 1860 | 0 | 0.0869 | 0 | 0 | 0 | 0
DBH-OS | nev | 1770 | 0.0059 | 1.2166 | 0 | 0.0851 | 0 | 0 |  | MBXY-TI2S | hla | 1860 | 0 | 1.6153 | 0 | 0 | 0 | 0
SAGE | nev | 1770 | 3.0778 | 0.015 | 0.9077 | -0.2152 | -1.6714 | 0.1169 |  | MBZ | hla | 1860 | 0 | 0.067 | 0 | 0 | 0 | 0
XYM3E | nev | 1770 | 1.275 | 0 | 0.0867 | 0.0027 | -0.1484 | -0.0019 |  | MSXY-TI1S | hla | 1860 | 0 | 0.0492 | 0 | 0 | 0 | 0
XYM4E | nev | 1770 | 0 | 1.3613 | 0.0004 | 0.0034 | 0.0001 | 0.0123 |  | MSXY-TI2S | hla | 1860 | 0 | 0.0093 | 0 | 0 | 0 | 0
DEC-OH | nev | 1770 | 0.0062 | 1.2612 | 0 | 0.0882 | 0 | 0 |  | MSXY-TI3S | hla | 1860 | 0 | 0.2736 | 0 | 0 | 0 | 0
DEC-OI | nev | 1770 | 0.0004 | 0.0788 | 0 | 0.0055 | 0 | 0 |  | MSZ | hla | 1860 | 0 | 0.0696 | 0 | 0 | 0 | 0
DBH-OH | nev | 1770 | 0.0043 | 0.8695 | 0 | 0.0608 | 0 | 0 |  | DECR | hla | 1860 | 0 | 0.1448 | 0 | 0 | 0 | 0
DBH-OI | nev | 1770 | 0.0001 | 0.0137 | 0 | 0.001 | 0 | 0 |  | DBHR | hla | 1860 | 0 | 0.254 | 0 | 0 | 0 | 0
TOTAL | nev | 1770 | 6.045 | 10.7541 | 2.6792 | 0.3485 | -1.9512 | 0.1317 |  | AMIL | hla | 1860 | 0 | 0.2107 | 0 | 0 | 0 | 0
[10 empty] | XYM1 | hla | 1860 | 0.6318 | 0 | 0.2262 | 0 | 1 | 0
| MD | sigHS | sigLA | sigAH | corrHL | corrHA | corrLA |  |  | XYM2 | hla | 1860 | 0 | 0.6904 | 0 | 0 | 0 | 0
DRFR | hla | 1770 | 0.0538 | 0 | 0.3511 | 0 | -0.0455 | 0 |  | XCLA | hla | 1860 | 0 | 0.677 | 0 | -0.0001 | 1 | -0.0001
DSFS | hla | 1770 | 0.6177 | 0 | 0.7257 | 0 | -1 | 0 |  | XCLH | hla | 1860 | 0.8467 | 0 | 0.6297 | 0.0001 | 0.7705 | 0.0001
DSTG | hla | 1770 | 0.3901 | 0 | 0.588 | 0 | -1 | 0 |  | DEC-U | hla | 1860 | 0 | 0.7595 | 0 | 0 | 0 | 0
ABXY-TI1S | hla | 1770 | 0.4898 | 0.0209 | 0.441 | 1 | 1 | 1 |  | DEC-CI | hla | 1860 | 0 | 0.6214 | 0 | 0 | 0 | 0
ABXY-TI2S | hla | 1770 | 0.0003 | 0.321 | 0.0003 | -1 | 1 | -1 |  | DBH-U | hla | 1860 | 0 | 0.5132 | 0 | 0 | 0 | 0
ABZ | hla | 1770 | 0.1226 | 0.0137 | 0.0387 | 1 | 1 | 1 |  | DBH-CI | hla | 1860 | 0 | 0.2876 | 0 | 0 | 0 | 0
ASXY-TI1S | hla | 1770 | 0.0855 | 0.0092 | 0.0297 | 1 | 1 | 1 |  | SAGE | hla | 1860 | 2.0489 | 0 | 0.9817 | 0 | 1 | 0
ASXY-TI2S | hla | 1770 | 0.0604 | 0.0065 | 0.021 | 1 | 1 | 1 |  | XYM3E | hla | 1860 | 0.7687 | 0.0822 | 0.8887 | 0.9728 | 0.8787 | 0.9644
ASXY-TI3S | hla | 1770 | 0 | 0.0547 | 0 | 0 | 0 | 0 |  | XYM4E | hla | 1860 | 0.0538 | 1.1751 | 0.0621 | -0.9728 | 0.8787 | -0.9644
ASZ | hla | 1770 | 0.1209 | 0.0131 | 0.0419 | 1 | 1 | 1 |  | DEC-OI | hla | 1860 | 0 | 0.3452 | 0 | 0 | 0 | 0
MBXY-TI1S | hla | 1770 | 0 | 0.0748 | 0 | 0 | 0 | 0 |  | DBH-OI | hla | 1860 | 0 | 0.1437 | 0 | 0 | 0 | 0
MBXY-TI2S | hla | 1770 | 0 | 1.3169 | 0 | 0 | 0 | 0 |  | TOTAL | hla | 1860 | 2.62 | 2.5848 | 1.8562 | 0.0026 | 0.5452 | 0.003
MBZ | hla | 1770 | 0 | 0.0501 | 0 | 0 | 0 | 0 |  | ***************************************************************************************************************
MSXY-TI1S | hla | 1770 | 0 | 0.0379 | 0 | 0 | 0 | 0 |  |  | MD | INC | AZT | TF | TVD | MODE
MSXY-TI2S | hla | 1770 | 0 | 0.0091 | 0 | 0 | 0 | 0 |  | SURVEY | 1890 | 59.33 | 356 | 0 | 1739.27 | Static
MSXY-TI3S | hla | 1770 | 0 | 0.1771 | 0 | 0 | 0 | 0 |  |  | MD | NN | EE | VV | NE | NV | EV
MSZ | hla | 1770 | 0 | 0.0536 | 0 | 0 | 0 | 0 |  | DRFR | nev | 1890 | 0.0913 | 0.0004 | 0.035 | -0.0064 | 0.053 | -0.0037
DECR | hla | 1770 | 0 | 0.125 | 0 | 0 | 0 | 0 |  | DSFS | nev | 1890 | 0.0553 | 0.0003 | 0.9486 | -0.0039 | 0.2291 | -0.016
DBHR | hla | 1770 | 0 | 0.2192 | 0 | 0 | 0 | 0 |  | DSTG | nev | 1890 | 0.0797 | 0.0004 | 0.5166 | -0.0056 | 0.2029 | -0.0142
AMIL | hla | 1770 | 0 | 0.1574 | 0 | 0 | 0 | 0 |  | ABXY-TI1S | nev | 1890 | 0.4441 | 0.0005 | 0.0168 | -0.0142 | -0.0864 | 0.0028
XYM1 | hla | 1770 | 0.5247 | 0 | 0.1657 | 0 | 1 | 0 |  | ABXY-TI2S | nev | 1890 | 0.0003 | 0.0567 | 0 | 0.0039 | 0 | 0
XYM2 | hla | 1770 | 0 | 0.5629 | 0 | 0 | 0 | 0 |  | ABZ | nev | 1890 | 0.0171 | 0.0001 | 0.0109 | 0.0014 | -0.0137 | -0.0011
XCLA | hla | 1770 | 0 | 0.6604 | 0 | -0.0001 | 1 | -0.0001 |  | ASXY-TI1S | nev | 1890 | 0.0078 | 0 | 0.0042 | 0.0005 | -0.0057 | -0.0004
XCLH | hla | 1770 | 0.8412 | 0 | 0.5604 | 0.0001 | 0.7953 | 0.0001 |  | ASXY-TI2S | nev | 1890 | 0.0039 | 0 | 0.0021 | 0.0003 | -0.0029 | -0.0002
DEC-U | hla | 1770 | 0 | 0.9006 | 0 | 0 | 0 | 0 |  | ASXY-TI3S | nev | 1890 | 0 | 0.0092 | 0 | 0.0006 | 0 | 0
DEC-OS | hla | 1770 | 0 | 1.3509 | 0 | 0 | 0 | 0 |  | ASZ | nev | 1890 | 0.0157 | 0.0001 | 0.0083 | 0.0011 | -0.0114 | -0.0008
DBH-U | hla | 1770 | 0 | 0.7736 | 0 | 0 | 0 | 0 |  | MBXY-TI1S | nev | 1890 | 0 | 0.0082 | 0 | 0.0006 | 0 | 0
DBH-OS | hla | 1770 | 0 | 1.1057 | 0 | 0 | 0 | 0 |  | MBXY-TI2S | nev | 1890 | 0.0144 | 2.9426 | 0 | 0.2058 | 0 | 0
SAGE | hla | 1770 | 1.8427 | 0 | 0.7778 | 0 | 1 | 0 |  | MBZ | nev | 1890 | 0 | 0.0053 | 0 | 0.0004 | 0 | 0
XYM3E | hla | 1770 | 0.8321 | 0.0814 | 0.8141 | 0.9845 | 0.8989 | 0.9611 |  | MSXY-TI1S | nev | 1890 | 0 | 0.0028 | 0 | 0.0002 | 0 | 0
XYM4E | hla | 1770 | 0.0582 | 1.1641 | 0.0569 | -0.9845 | 0.8989 | -0.9611 |  | MSXY-TI2S | nev | 1890 | 0 | 0.0001 | 0 | 0 | 0 | 0
DEC-OH | hla | 1770 | 0 | 1.1258 | 0 | 0 | 0 | 0 |  | MSXY-TI3S | nev | 1890 | 0.0005 | 0.096 | 0 | 0.0067 | 0 | 0
DEC-OI | hla | 1770 | 0 | 0.2814 | 0 | 0 | 0 | 0 |  | MSZ | nev | 1890 | 0 | 0.0056 | 0 | 0.0004 | 0 | 0
DBH-OH | hla | 1770 | 0 | 0.9347 | 0 | 0 | 0 | 0 |  | DECR | nev | 1890 | 0.0001 | 0.0228 | 0 | 0.0016 | 0 | 0
DBH-OI | hla | 1770 | 0 | 0.1172 | 0 | 0 | 0 | 0 |  | DBHR | nev | 1890 | 0.0003 | 0.0702 | 0 | 0.0049 | 0 | 0
TOTAL | hla | 1770 | 2.4272 | 3.2832 | 1.6755 | 0.0018 | 0.5061 | 0.0019 |  | AMIL | nev | 1890 | 0.0003 | 0.0527 | 0 | 0.0037 | 0 | 0
*************************************************************************************************************** | [9 empty] | XYM1 | nev | 1890 | 0.3063 | 0.0015 | 0.2004 | -0.0214 | -0.2478 | 0.0173
| MD | INC | AZT | TF | TVD | MODE |  |  |  | XYM2 | nev | 1890 | 0.0026 | 0.5376 | 0 | 0.0376 | 0 | 0
SURVEY | 1800 | 53.33 | 356 | 0 | 1689.39 | Static |  |  |  | XCLA | nev | 1890 | 0.0023 | 0.4634 | 0 | 0.0324 | 0 | 0
| MD | NN | EE | VV | NE | NV | EV |  |  | XCLH | nev | 1890 | 0.8669 | 0.0042 | 0.2728 | -0.0606 | -0.3296 | 0.023
DRFR | nev | 1800 | 0.0793 | 0.0004 | 0.0467 | -0.0055 | 0.0578 | -0.004 |  | DEC-U | nev | 1890 | 0.0032 | 0.6505 | 0 | 0.0455 | 0 | 0
DSFS | nev | 1800 | 0.0374 | 0.0002 | 0.895 | -0.0026 | 0.183 | -0.0128 |  | DEC-CI | nev | 1890 | 0.0021 | 0.4354 | 0 | 0.0304 | 0 | 0
DSTG | nev | 1800 | 0.0535 | 0.0003 | 0.4687 | -0.0037 | 0.1583 | -0.0111 |  | DBH-U | nev | 1890 | 0.0015 | 0.297 | 0 | 0.0208 | 0 | 0
ABXY-TI1S | nev | 1800 | 0.4289 | 0.0006 | 0.0127 | -0.0155 | -0.0739 | 0.0027 |  | DBH-CI | nev | 1890 | 0.0005 | 0.0933 | 0 | 0.0065 | 0 | 0
ABXY-TI2S | nev | 1800 | 0.0004 | 0.0907 | 0 | 0.0062 | 0 | 0 |  | SAGE | nev | 1890 | 3.9218 | 0.0192 | 1.6396 | -0.2742 | -2.5358 | 0.1773
ABZ | nev | 1800 | 0.0129 | 0.0001 | 0.0063 | 0.0008 | -0.009 | -0.0006 |  | XYM3E | nev | 1890 | 1.2862 | 0.0001 | 0.1083 | 0.0033 | -0.1638 | -0.0027
ASXY-TI1S | nev | 1800 | 0.0064 | 0 | 0.0027 | 0.0004 | -0.0042 | -0.0002 |  | XYM4E | nev | 1890 | 0.0001 | 1.394 | 0.0005 | 0.0043 | 0.0002 | 0.0141
ASXY-TI2S | nev | 1800 | 0.0032 | 0 | 0.0014 | 0.0002 | -0.0021 | -0.0001 |  | DEC-OI | nev | 1890 | 0.0007 | 0.1344 | 0 | 0.0094 | 0 | 0
ASXY-TI3S | nev | 1800 | 0 | 0.0041 | 0 | 0.0003 | 0 | 0 |  | DBH-OI | nev | 1890 | 0.0001 | 0.0233 | 0 | 0.0016 | 0 | 0
ASZ | nev | 1800 | 0.0129 | 0 | 0.0055 | 0.0007 | -0.0084 | -0.0005 |  | TOTAL | nev | 1890 | 7.1252 | 7.328 | 3.7642 | 0.0376 | -2.9117 | 0.1954
MBXY-TI1S | nev | 1800 | 0 | 0.0062 | 0 | 0.0004 | 0 | 0
MBXY-TI2S | nev | 1800 | 0.0097 | 1.9894 | 0 | 0.1391 | 0 | 0 |  |  | MD | sigHS | sigLA | sigAH | corrHL | corrHA | corrLA
MBZ | nev | 1800 | 0 | 0.0031 | 0 | 0.0002 | 0 | 0 |  | DRFR | hla | 1890 | 0.0557 | 0 | 0.3517 | 0 | -0.0296 | 0
MSXY-TI1S | nev | 1800 | 0 | 0.0017 | 0 | 0.0001 | 0 | 0 |  | DSFS | hla | 1890 | 0.7174 | 0 | 0.6996 | 0 | -1 | 0
MSXY-TI2S | nev | 1800 | 0 | 0.0001 | 0 | 0 | 0 | 0 |  | DSTG | hla | 1890 | 0.4739 | 0 | 0.6101 | 0 | -1 | 0
MSXY-TI3S | nev | 1800 | 0.0002 | 0.0426 | 0 | 0.003 | 0 | 0 |  | ABXY-TI1S | hla | 1890 | 0.4514 | 0.0253 | 0.5069 | 1 | 1 | 1
MSZ | nev | 1800 | 0 | 0.0034 | 0 | 0.0002 | 0 | 0 |  | ABXY-TI2S | hla | 1890 | 0.0002 | 0.2386 | 0.0004 | -1 | 1 | -1
DECR | nev | 1800 | 0.0001 | 0.0172 | 0 | 0.0012 | 0 | 0 |  | ABZ | hla | 1890 | 0.1561 | 0.0201 | 0.0582 | 1 | 1 | 1
DBHR | nev | 1800 | 0.0003 | 0.053 | 0 | 0.0037 | 0 | 0 |  | ASXY-TI1S | hla | 1890 | 0.1002 | 0.0124 | 0.0427 | 1 | 1 | 1
AMIL | nev | 1800 | 0.0001 | 0.0302 | 0 | 0.0021 | 0 | 0 |  | ASXY-TI2S | hla | 1890 | 0.0709 | 0.0087 | 0.0302 | 1 | 1 | 1
XYM1 | nev | 1800 | 0.2317 | 0.0011 | 0.1149 | -0.0162 | -0.1632 | 0.0114 |  | ASXY-TI3S | hla | 1890 | 0 | 0.0963 | 0 | 0 | 0 | 0
XYM2 | nev | 1800 | 0.0018 | 0.3634 | 0 | 0.0254 | 0 | 0 |  | ASZ | hla | 1890 | 0.1418 | 0.0175 | 0.0604 | 1 | 1 | 1
XCLA | nev | 1800 | 0.0022 | 0.4413 | 0 | 0.0309 | 0 | 0 |  | MBXY-TI1S | hla | 1890 | 0 | 0.0908 | 0 | 0 | 0 | 0
XCLH | nev | 1800 | 0.8403 | 0.0041 | 0.2078 | -0.0588 | -0.2881 | 0.0201 |  | MBXY-TI2S | hla | 1890 | 0 | 1.7196 | 0 | 0 | 0 | 0
DEC-U | nev | 1800 | 0.0045 | 0.9304 | 0 | 0.0651 | 0 | 0 |  | MBZ | hla | 1890 | 0 | 0.0732 | 0 | 0 | 0 | 0
DEC-OS | nev | 1800 | 0.0102 | 2.0934 | 0 | 0.1464 | 0 | 0 |  | MSXY-TI1S | hla | 1890 | 0 | 0.0531 | 0 | 0 | 0 | 0
DBH-U | nev | 1800 | 0.0034 | 0.6865 | 0 | 0.048 | 0 | 0 |  | MSXY-TI2S | hla | 1890 | 0 | 0.0093 | 0 | 0 | 0 | 0
DBH-OS | nev | 1800 | 0.0069 | 1.4023 | 0 | 0.0981 | 0 | 0 |  | MSXY-TI3S | hla | 1890 | 0 | 0.3106 | 0 | 0 | 0 | 0
SAGE | nev | 1800 | 3.2927 | 0.0161 | 1.0627 | -0.2302 | -1.8706 | 0.1308 |  | MSZ | hla | 1890 | 0 | 0.0751 | 0 | 0 | 0 | 0
XYM3E | nev | 1800 | 1.2787 | 0.0001 | 0.0925 | 0.0029 | -0.1529 | -0.0021 |  | DECR | hla | 1890 | 0 | 0.1514 | 0 | 0 | 0 | 0
XYM4E | nev | 1800 | 0.0001 | 1.3707 | 0.0005 | 0.0036 | 0.0001 | 0.0128 |  | DBHR | hla | 1890 | 0 | 0.2657 | 0 | 0 | 0 | 0
DEC-OH | nev | 1800 | 0.0071 | 1.4538 | 0 | 0.1017 | 0 | 0 |  | AMIL | hla | 1890 | 0 | 0.2302 | 0 | 0 | 0 | 0
DEC-OI | nev | 1800 | 0.0004 | 0.0909 | 0 | 0.0064 | 0 | 0 |  | XYM1 | hla | 1890 | 0.6681 | 0 | 0.2489 | 0 | 1 | 0
DBH-OH | nev | 1800 | 0.0049 | 1.0022 | 0 | 0.0701 | 0 | 0 |  | XYM2 | hla | 1890 | 0 | 0.735 | 0 | 0 | 0 | 0
DBH-OI | nev | 1800 | 0.0001 | 0.0158 | 0 | 0.0011 | 0 | 0 |  | XCLA | hla | 1890 | 0 | 0.6824 | 0 | -0.0001 | 1 | -0.0001
TOTAL | nev | 1800 | 6.3303 | 12.1154 | 2.9173 | 0.4255 | -2.1731 | 0.1464 |  | XCLH | hla | 1890 | 0.8476 | 0 | 0.6523 | 0.0001 | 0.7614 | 0.0001
[10 empty] | DEC-U | hla | 1890 | 0 | 0.8085 | 0 | 0 | 0 | 0
| MD | sigHS | sigLA | sigAH | corrHL | corrHA | corrLA |  |  | DEC-CI | hla | 1890 | 0 | 0.6615 | 0 | 0 | 0 | 0
DRFR | hla | 1800 | 0.0544 | 0 | 0.3512 | 0 | -0.0413 | 0 |  | DBH-U | hla | 1890 | 0 | 0.5463 | 0 | 0 | 0 | 0
DSFS | hla | 1800 | 0.643 | 0 | 0.7205 | 0 | -1 | 0 |  | DBH-CI | hla | 1890 | 0 | 0.3062 | 0 | 0 | 0 | 0
DSTG | hla | 1800 | 0.4107 | 0 | 0.5948 | 0 | -1 | 0 |  | SAGE | hla | 1890 | 2.114 | 0 | 1.0544 | 0 | 1 | 0
ABXY-TI1S | hla | 1800 | 0.4816 | 0.0221 | 0.458 | 1 | 1 | 1 |  | XYM3E | hla | 1890 | 0.7459 | 0.0824 | 0.9119 | 0.9674 | 0.8706 | 0.9657
ABXY-TI2S | hla | 1800 | 0.0003 | 0.3019 | 0.0004 | -1 | 1 | -1 |  | XYM4E | hla | 1890 | 0.0522 | 1.1781 | 0.0638 | -0.9674 | 0.8706 | -0.9657
ABZ | hla | 1800 | 0.1309 | 0.0152 | 0.0431 | 1 | 1 | 1 |  | DEC-OI | hla | 1890 | 0 | 0.3675 | 0 | 0 | 0 | 0
ASXY-TI1S | hla | 1800 | 0.0895 | 0.01 | 0.0327 | 1 | 1 | 1 |  | DBH-OI | hla | 1890 | 0 | 0.153 | 0 | 0 | 0 | 0
ASXY-TI2S | hla | 1800 | 0.0633 | 0.0071 | 0.0231 | 1 | 1 | 1 |  | TOTAL | hla | 1890 | 2.683 | 2.7078 | 1.9201 | 0.0026 | 0.5576 | 0.003
ASXY-TI3S | hla | 1800 | 0 | 0.064 | 0 | 0 | 0 | 0 |  | ***************************************************************************************************************
ASZ | hla | 1800 | 0.1266 | 0.0142 | 0.0463 | 1 | 1 | 1 |  |  | MD | INC | AZT | TF | TVD | MODE
MBXY-TI1S | hla | 1800 | 0 | 0.0789 | 0 | 0 | 0 | 0 |  | SURVEY | 1920 | 61.33 | 356 | 0 | 1754.12 | Static
MBXY-TI2S | hla | 1800 | 0 | 1.4139 | 0 | 0 | 0 | 0 |  |  | MD | NN | EE | VV | NE | NV | EV
MBZ | hla | 1800 | 0 | 0.0555 | 0 | 0 | 0 | 0 |  | DRFR | nev | 1920 | 0.0951 | 0.0005 | 0.0313 | -0.0067 | 0.0509 | -0.0036
MSXY-TI1S | hla | 1800 | 0 | 0.0416 | 0 | 0 | 0 | 0 |  | DSFS | nev | 1920 | 0.0624 | 0.0003 | 0.9648 | -0.0044 | 0.2454 | -0.0172
MSXY-TI2S | hla | 1800 | 0 | 0.0092 | 0 | 0 | 0 | 0 |  | DSTG | nev | 1920 | 0.0899 | 0.0004 | 0.5311 | -0.0063 | 0.2185 | -0.0153
MSXY-TI3S | hla | 1800 | 0 | 0.2068 | 0 | 0 | 0 | 0 |  | ABXY-TI1S | nev | 1920 | 0.4482 | 0.0004 | 0.0182 | -0.0137 | -0.0903 | 0.0028
MSZ | hla | 1800 | 0 | 0.0588 | 0 | 0 | 0 | 0 |  | ABXY-TI2S | nev | 1920 | 0.0002 | 0.0462 | 0 | 0.0031 | 0 | 0
DECR | hla | 1800 | 0 | 0.1316 | 0 | 0 | 0 | 0 |  | ABZ | nev | 1920 | 0.0185 | 0.0002 | 0.013 | 0.0017 | -0.0155 | -0.0014
DBHR | hla | 1800 | 0 | 0.2308 | 0 | 0 | 0 | 0 |  | ASXY-TI1S | nev | 1920 | 0.0082 | 0 | 0.0047 | 0.0006 | -0.0062 | -0.0005
AMIL | hla | 1800 | 0 | 0.1743 | 0 | 0 | 0 | 0 |  | ASXY-TI2S | nev | 1920 | 0.0041 | 0 | 0.0023 | 0.0003 | -0.0031 | -0.0002
XYM1 | hla | 1800 | 0.5601 | 0 | 0.1846 | 0 | 1 | 0 |  | ASXY-TI3S | nev | 1920 | 0.0001 | 0.0117 | 0 | 0.0008 | 0 | 0
XYM2 | hla | 1800 | 0 | 0.6043 | 0 | 0 | 0 | 0 |  | ASZ | nev | 1920 | 0.0165 | 0.0001 | 0.0094 | 0.0012 | -0.0124 | -0.0009
XCLA | hla | 1800 | 0 | 0.6659 | 0 | -0.0001 | 1 | -0.0001 |  | MBXY-TI1S | nev | 1920 | 0 | 0.0089 | 0 | 0.0006 | 0 | 0
XCLH | hla | 1800 | 0.8435 | 0 | 0.5837 | 0.0001 | 0.7875 | 0.0001 |  | MBXY-TI2S | nev | 1920 | 0.0162 | 3.318 | 0 | 0.232 | 0 | 0
DEC-U | hla | 1800 | 0 | 0.9669 | 0 | 0 | 0 | 0 |  | MBZ | nev | 1920 | 0 | 0.0063 | 0 | 0.0004 | 0 | 0
DEC-OS | hla | 1800 | 0 | 1.4504 | 0 | 0 | 0 | 0 |  | MSXY-TI1S | nev | 1920 | 0 | 0.0032 | 0 | 0.0002 | 0 | 0
DBH-U | hla | 1800 | 0 | 0.8306 | 0 | 0 | 0 | 0 |  | MSXY-TI2S | nev | 1920 | 0 | 0.0001 | 0 | 0 | 0 | 0
DBH-OS | hla | 1800 | 0 | 1.1871 | 0 | 0 | 0 | 0 |  | MSXY-TI3S | nev | 1920 | 0.0006 | 0.1219 | 0 | 0.0085 | 0 | 0
SAGE | hla | 1800 | 1.9132 | 0 | 0.8434 | 0 | 1 | 0 |  | MSZ | nev | 1920 | 0 | 0.0065 | 0 | 0.0005 | 0 | 0
XYM3E | hla | 1800 | 0.8119 | 0.0817 | 0.8398 | 0.9812 | 0.8927 | 0.9621 |  | DECR | nev | 1920 | 0.0001 | 0.0249 | 0 | 0.0017 | 0 | 0
XYM4E | hla | 1800 | 0.0568 | 1.1681 | 0.0587 | -0.9812 | 0.8927 | -0.9621 |  | DBHR | nev | 1920 | 0.0004 | 0.0765 | 0 | 0.0054 | 0 | 0
DEC-OH | hla | 1800 | 0 | 1.2087 | 0 | 0 | 0 | 0 |  | AMIL | nev | 1920 | 0.0003 | 0.0625 | 0 | 0.0044 | 0 | 0
DEC-OI | hla | 1800 | 0 | 0.3022 | 0 | 0 | 0 | 0 |  | XYM1 | nev | 1920 | 0.3317 | 0.0016 | 0.2374 | -0.0232 | -0.2806 | 0.0196
DBH-OH | hla | 1800 | 0 | 1.0035 | 0 | 0 | 0 | 0 |  | XYM2 | nev | 1920 | 0.003 | 0.6062 | 0 | 0.0424 | 0 | 0
DBH-OI | hla | 1800 | 0 | 0.1258 | 0 | 0 | 0 | 0 |  | XCLA | nev | 1920 | 0.0023 | 0.4708 | 0 | 0.0329 | 0 | 0
TOTAL | hla | 1800 | 2.492 | 3.4852 | 1.7339 | 0.0018 | 0.5194 | 0.002 |  | XCLH | nev | 1920 | 0.8739 | 0.0043 | 0.2964 | -0.0611 | -0.3424 | 0.0239
*************************************************************************************************************** | [9 empty] | DEC-U | nev | 1920 | 0.0036 | 0.7335 | 0 | 0.0513 | 0 | 0
| MD | INC | AZT | TF | TVD | MODE |  |  |  | DEC-CI | nev | 1920 | 0.0024 | 0.491 | 0 | 0.0343 | 0 | 0
SURVEY | 1830 | 55.33 | 356 | 0 | 1706.89 | Static |  |  |  | DBH-U | nev | 1920 | 0.0016 | 0.3349 | 0 | 0.0234 | 0 | 0
| MD | NN | EE | VV | NE | NV | EV |  |  | DBH-CI | nev | 1920 | 0.0005 | 0.1052 | 0 | 0.0074 | 0 | 0
DRFR | nev | 1830 | 0.0834 | 0.0004 | 0.0427 | -0.0058 | 0.0565 | -0.0039 |  | SAGE | nev | 1920 | 4.122 | 0.0202 | 1.8722 | -0.2882 | -2.778 | 0.1943
DSFS | nev | 1830 | 0.0429 | 0.0002 | 0.9136 | -0.003 | 0.1979 | -0.0138 |  | XYM3E | nev | 1920 | 1.2878 | 0.0001 | 0.113 | 0.0034 | -0.1665 | -0.0029
DSTG | nev | 1830 | 0.0615 | 0.0003 | 0.4854 | -0.0043 | 0.1728 | -0.0121 |  | XYM4E | nev | 1920 | 0.0001 | 1.4002 | 0.0006 | 0.0045 | 0.0002 | 0.0145
ABXY-TI1S | nev | 1830 | 0.4345 | 0.0005 | 0.0141 | -0.0151 | -0.0781 | 0.0027 |  | DEC-OI | nev | 1920 | 0.0007 | 0.1515 | 0 | 0.0106 | 0 | 0
ABXY-TI2S | nev | 1830 | 0.0004 | 0.0791 | 0 | 0.0054 | 0 | 0 |  | DBH-OI | nev | 1920 | 0.0001 | 0.0263 | 0 | 0.0018 | 0 | 0
ABZ | nev | 1830 | 0.0143 | 0.0001 | 0.0076 | 0.001 | -0.0104 | -0.0007 |  | TOTAL | nev | 1920 | 7.3907 | 8.0344 | 4.0943 | 0.0701 | -3.1801 | 0.2132
ASXY-TI1S | nev | 1830 | 0.0069 | 0 | 0.0032 | 0.0004 | -0.0047 | -0.0003
ASXY-TI2S | nev | 1830 | 0.0035 | 0 | 0.0016 | 0.0002 | -0.0023 | -0.0001 |  |  | MD | sigHS | sigLA | sigAH | corrHL | corrHA | corrLA
ASXY-TI3S | nev | 1830 | 0 | 0.0054 | 0 | 0.0004 | 0 | 0 |  | DRFR | hla | 1920 | 0.056 | 0 | 0.3518 | 0 | -0.0261 | 0
ASZ | nev | 1830 | 0.0138 | 0.0001 | 0.0063 | 0.0008 | -0.0094 | -0.0006 |  | DSFS | hla | 1920 | 0.7417 | 0 | 0.691 | 0 | -1 | 0
MBXY-TI1S | nev | 1830 | 0 | 0.0069 | 0 | 0.0005 | 0 | 0 |  | DSTG | hla | 1920 | 0.4952 | 0 | 0.6134 | 0 | -1 | 0
MBXY-TI2S | nev | 1830 | 0.0111 | 2.2792 | 0 | 0.1594 | 0 | 0 |  | ABXY-TI1S | hla | 1920 | 0.4395 | 0.0263 | 0.5225 | 1 | 1 | 1
MBZ | nev | 1830 | 0 | 0.0037 | 0 | 0.0003 | 0 | 0 |  | ABXY-TI2S | hla | 1920 | 0.0002 | 0.2155 | 0.0004 | -1 | 1 | -1
MSXY-TI1S | nev | 1830 | 0 | 0.002 | 0 | 0.0001 | 0 | 0 |  | ABZ | hla | 1920 | 0.1646 | 0.0218 | 0.0638 | 1 | 1 | 1
MSXY-TI2S | nev | 1830 | 0 | 0.0001 | 0 | 0 | 0 | 0 |  | ASXY-TI1S | hla | 1920 | 0.1032 | 0.0131 | 0.0462 | 1 | 1 | 1
MSXY-TI3S | nev | 1830 | 0.0003 | 0.0568 | 0 | 0.004 | 0 | 0 |  | ASXY-TI2S | hla | 1920 | 0.073 | 0.0093 | 0.0327 | 1 | 1 | 1
MSZ | nev | 1830 | 0 | 0.0041 | 0 | 0.0003 | 0 | 0 |  | ASXY-TI3S | hla | 1920 | 0 | 0.1086 | 0 | 0 | 0 | 0
DECR | nev | 1830 | 0.0001 | 0.019 | 0 | 0.0013 | 0 | 0 |  | ASZ | hla | 1920 | 0.146 | 0.0185 | 0.0654 | 1 | 1 | 1
DBHR | nev | 1830 | 0.0003 | 0.0585 | 0 | 0.0041 | 0 | 0 |  | MBXY-TI1S | hla | 1920 | 0 | 0.0945 | 0 | 0 | 0 | 0
AMIL | nev | 1830 | 0.0002 | 0.0367 | 0 | 0.0026 | 0 | 0 |  | MBXY-TI2S | hla | 1920 | 0 | 1.826 | 0 | 0 | 0 | 0
XYM1 | nev | 1830 | 0.2561 | 0.0013 | 0.1395 | -0.0179 | -0.189 | 0.0132 |  | MBZ | hla | 1920 | 0 | 0.0797 | 0 | 0 | 0 | 0
XYM2 | nev | 1830 | 0.002 | 0.4164 | 0 | 0.0291 | 0 | 0 |  | MSXY-TI1S | hla | 1920 | 0 | 0.0571 | 0 | 0 | 0 | 0
XCLA | nev | 1830 | 0.0022 | 0.4487 | 0 | 0.0314 | 0 | 0 |  | MSXY-TI2S | hla | 1920 | 0 | 0.0094 | 0 | 0 | 0 | 0
XCLH | nev | 1830 | 0.8501 | 0.0042 | 0.2285 | -0.0594 | -0.3023 | 0.0211 |  | MSXY-TI3S | hla | 1920 | 0 | 0.35 | 0 | 0 | 0 | 0
DEC-U | nev | 1830 | 0.0052 | 1.066 | 0 | 0.0745 | 0 | 0 |  | MSZ | hla | 1920 | 0 | 0.0807 | 0 | 0 | 0 | 0
DEC-OS | nev | 1830 | 0.0117 | 2.3984 | 0 | 0.1677 | 0 | 0 |  | DECR | hla | 1920 | 0 | 0.1581 | 0 | 0 | 0 | 0
DBH-U | nev | 1830 | 0.0038 | 0.7865 | 0 | 0.055 | 0 | 0 |  | DBHR | hla | 1920 | 0 | 0.2773 | 0 | 0 | 0 | 0
DBH-OS | nev | 1830 | 0.0079 | 1.6066 | 0 | 0.1123 | 0 | 0 |  | AMIL | hla | 1920 | 0 | 0.2505 | 0 | 0 | 0 | 0
SAGE | nev | 1830 | 3.5059 | 0.0171 | 1.2357 | -0.2452 | -2.0814 | 0.1455 |  | XYM1 | hla | 1920 | 0.7045 | 0 | 0.2728 | 0 | 1 | 0
XYM3E | nev | 1830 | 1.2817 | 0.0001 | 0.0981 | 0.003 | -0.157 | -0.0023 |  | XYM2 | hla | 1920 | 0 | 0.7805 | 0 | 0 | 0 | 0
XYM4E | nev | 1830 | 0.0001 | 1.3793 | 0.0005 | 0.0039 | 0.0002 | 0.0133 |  | XCLA | hla | 1920 | 0 | 0.6878 | 0 | -0.0001 | 1 | -0.0001
DEC-OH | nev | 1830 | 0.0081 | 1.6656 | 0 | 0.1165 | 0 | 0 |  | XCLH | hla | 1920 | 0.8481 | 0 | 0.6747 | 0.0001 | 0.7517 | 0.0001
DEC-OI | nev | 1830 | 0.0005 | 0.1041 | 0 | 0.0073 | 0 | 0 |  | DEC-U | hla | 1920 | 0 | 0.8585 | 0 | 0 | 0 | 0
DBH-OH | nev | 1830 | 0.0056 | 1.1482 | 0 | 0.0803 | 0 | 0 |  | DEC-CI | hla | 1920 | 0 | 0.7024 | 0 | 0 | 0 | 0
DBH-OI | nev | 1830 | 0.0001 | 0.018 | 0 | 0.0013 | 0 | 0 |  | DBH-U | hla | 1920 | 0 | 0.5801 | 0 | 0 | 0 | 0
TOTAL | nev | 1830 | 6.6142 | 13.6137 | 3.1767 | 0.5123 | -2.4075 | 0.162 |  | DBH-CI | hla | 1920 | 0 | 0.3251 | 0 | 0 | 0 | 0
[10 empty] | SAGE | hla | 1920 | 2.177 | 0 | 1.1293 | 0 | 1 | 0
| MD | sigHS | sigLA | sigAH | corrHL | corrHA | corrLA |  |  | XYM3E | hla | 1920 | 0.7222 | 0.0826 | 0.9341 | 0.9612 | 0.8617 | 0.9672
DRFR | hla | 1830 | 0.0549 | 0 | 0.3514 | 0 | -0.0372 | 0 |  | XYM4E | hla | 1920 | 0.0505 | 1.1807 | 0.0653 | -0.9612 | 0.8617 | -0.9672
DSFS | hla | 1830 | 0.668 | 0 | 0.7144 | 0 | -1 | 0 |  | DEC-OI | hla | 1920 | 0 | 0.3902 | 0 | 0 | 0 | 0
DSTG | hla | 1830 | 0.4316 | 0 | 0.6008 | 0 | -1 | 0 |  | DBH-OI | hla | 1920 | 0 | 0.1625 | 0 | 0 | 0 | 0
ABXY-TI1S | hla | 1830 | 0.4724 | 0.0232 | 0.4746 | 1 | 1 | 1 |  | TOTAL | hla | 1920 | 2.745 | 2.8357 | 1.9858 | 0.0025 | 0.5696 | 0.003
ABXY-TI2S | hla | 1830 | 0.0003 | 0.2818 | 0.0004 | -1 | 1 | -1 |  | ***************************************************************************************************************
ABZ | hla | 1830 | 0.1392 | 0.0167 | 0.0479 | 1 | 1 | 1 |  |  | MD | INC | AZT | TF | TVD | MODE
ASXY-TI1S | hla | 1830 | 0.0933 | 0.0108 | 0.0359 | 1 | 1 | 1 |  | SURVEY | 1950 | 63.33 | 356 | 0 | 1768.05 | Static
ASXY-TI2S | hla | 1830 | 0.066 | 0.0076 | 0.0254 | 1 | 1 | 1 |  |  | MD | NN | EE | VV | NE | NV | EV
ASXY-TI3S | hla | 1830 | 0 | 0.074 | 0 | 0 | 0 | 0 |  | DRFR | nev | 1950 | 0.0987 | 0.0005 | 0.0279 | -0.0069 | 0.0486 | -0.0034
ASZ | hla | 1830 | 0.132 | 0.0153 | 0.0508 | 1 | 1 | 1 |  | DSFS | nev | 1950 | 0.07 | 0.0003 | 0.9802 | -0.0049 | 0.262 | -0.0183
MBXY-TI1S | hla | 1830 | 0 | 0.083 | 0 | 0 | 0 | 0 |  | DSTG | nev | 1950 | 0.1008 | 0.0005 | 0.5447 | -0.007 | 0.2343 | -0.0164
MBXY-TI2S | hla | 1830 | 0 | 1.5134 | 0 | 0 | 0 | 0 |  | ABXY-TI1S | nev | 1950 | 0.4518 | 0.0004 | 0.0196 | -0.0132 | -0.0941 | 0.0028
MBZ | hla | 1830 | 0 | 0.0611 | 0 | 0 | 0 | 0 |  | ABXY-TI2S | nev | 1950 | 0.0002 | 0.0365 | 0 | 0.0025 | 0 | 0
MSXY-TI1S | hla | 1830 | 0 | 0.0453 | 0 | 0 | 0 | 0 |  | ABZ | nev | 1950 | 0.02 | 0.0002 | 0.0152 | 0.002 | -0.0174 | -0.0017
MSXY-TI2S | hla | 1830 | 0 | 0.0092 | 0 | 0 | 0 | 0 |  | ASXY-TI1S | nev | 1950 | 0.0086 | 0.0001 | 0.0052 | 0.0007 | -0.0067 | -0.0005
MSXY-TI3S | hla | 1830 | 0 | 0.239 | 0 | 0 | 0 | 0 |  | ASXY-TI2S | nev | 1950 | 0.0043 | 0 | 0.0026 | 0.0003 | -0.0034 | -0.0003
MSZ | hla | 1830 | 0 | 0.0641 | 0 | 0 | 0 | 0 |  | ASXY-TI3S | nev | 1950 | 0.0001 | 0.0147 | 0 | 0.001 | 0 | 0
DECR | hla | 1830 | 0 | 0.1382 | 0 | 0 | 0 | 0 |  | ASZ | nev | 1950 | 0.0172 | 0.0001 | 0.0104 | 0.0014 | -0.0134 | -0.0011
DBHR | hla | 1830 | 0 | 0.2424 | 0 | 0 | 0 | 0 |  | MBXY-TI1S | nev | 1950 | 0 | 0.0096 | 0 | 0.0007 | 0 | 0
AMIL | hla | 1830 | 0 | 0.1921 | 0 | 0 | 0 | 0 |  | MBXY-TI2S | nev | 1950 | 0.0182 | 3.724 | 0 | 0.2604 | 0 | 0
XYM1 | hla | 1830 | 0.5958 | 0 | 0.2047 | 0 | 1 | 0 |  | MBZ | nev | 1950 | 0 | 0.0074 | 0 | 0.0005 | 0 | 0
XYM2 | hla | 1830 | 0 | 0.6469 | 0 | 0 | 0 | 0 |  | MSXY-TI1S | nev | 1950 | 0 | 0.0037 | 0 | 0.0003 | 0 | 0
XCLA | hla | 1830 | 0 | 0.6715 | 0 | -0.0001 | 1 | -0.0001 |  | MSXY-TI2S | nev | 1950 | 0 | 0.0001 | 0 | 0 | 0 | 0
XCLH | hla | 1830 | 0.8453 | 0 | 0.6068 | 0.0001 | 0.7792 | 0.0001 |  | MSXY-TI3S | nev | 1950 | 0.0007 | 0.1528 | 0 | 0.0107 | 0 | 0
DEC-U | hla | 1830 | 0 | 1.035 | 0 | 0 | 0 | 0 |  | MSZ | nev | 1950 | 0 | 0.0074 | 0 | 0.0005 | 0 | 0
DEC-OS | hla | 1830 | 0 | 1.5525 | 0 | 0 | 0 | 0 |  | DECR | nev | 1950 | 0.0001 | 0.027 | 0 | 0.0019 | 0 | 0
DBH-U | hla | 1830 | 0 | 0.889 | 0 | 0 | 0 | 0 |  | DBHR | nev | 1950 | 0.0004 | 0.083 | 0 | 0.0058 | 0 | 0
DBH-OS | hla | 1830 | 0 | 1.2706 | 0 | 0 | 0 | 0 |  | AMIL | nev | 1950 | 0.0004 | 0.0734 | 0 | 0.0051 | 0 | 0
SAGE | hla | 1830 | 1.982 | 0 | 0.9113 | 0 | 1 | 0 |  | XYM1 | nev | 1950 | 0.3569 | 0.0017 | 0.2791 | -0.025 | -0.3156 | 0.0221
XYM3E | hla | 1830 | 0.7908 | 0.0819 | 0.8647 | 0.9773 | 0.886 | 0.9632 |  | XYM2 | nev | 1950 | 0.0033 | 0.6803 | 0 | 0.0476 | 0 | 0
XYM4E | hla | 1830 | 0.0553 | 1.1718 | 0.0605 | -0.9773 | 0.886 | -0.9632 |  | XCLA | nev | 1950 | 0.0023 | 0.4782 | 0 | 0.0334 | 0 | 0
DEC-OH | hla | 1830 | 0 | 1.2937 | 0 | 0 | 0 | 0 |  | XCLH | nev | 1950 | 0.88 | 0.0043 | 0.3208 | -0.0615 | -0.3547 | 0.0248
DEC-OI | hla | 1830 | 0 | 0.3234 | 0 | 0 | 0 | 0 |  | DEC-U | nev | 1950 | 0.004 | 0.8232 | 0 | 0.0576 | 0 | 0
DBH-OH | hla | 1830 | 0 | 1.0742 | 0 | 0 | 0 | 0 |  | DEC-CI | nev | 1950 | 0.0027 | 0.5511 | 0 | 0.0385 | 0 | 0
DBH-OI | hla | 1830 | 0 | 0.1347 | 0 | 0 | 0 | 0 |  | DBH-U | nev | 1950 | 0.0018 | 0.3759 | 0 | 0.0263 | 0 | 0
TOTAL | hla | 1830 | 2.5563 | 3.6947 | 1.7941 | 0.0018 | 0.5325 | 0.002 |  | DBH-CI | nev | 1950 | 0.0006 | 0.118 | 0 | 0.0083 | 0 | 0
*************************************************************************************************************** | [9 empty] | SAGE | nev | 1950 | 4.3153 | 0.0211 | 2.1265 | -0.3018 | -3.0292 | 0.2118
| MD | INC | AZT | TF | TVD | MODE |  |  |  | XYM3E | nev | 1950 | 1.289 | 0.0001 | 0.1172 | 0.0035 | -0.1688 | -0.0031
SURVEY | 1860 | 57.33 | 356 | 0 | 1723.52 | Static |  |  |  | XYM4E | nev | 1950 | 0.0001 | 1.4057 | 0.0006 | 0.0047 | 0.0002 | 0.0149
| MD | NN | EE | VV | NE | NV | EV |  |  | DEC-OI | nev | 1950 | 0.0008 | 0.1701 | 0 | 0.0119 | 0 | 0
DRFR | nev | 1860 | 0.0874 | 0.0004 | 0.0388 | -0.0061 | 0.0549 | -0.0038 |  | DBH-OI | nev | 1950 | 0.0001 | 0.0295 | 0 | 0.0021 | 0 | 0
DSFS | nev | 1860 | 0.0488 | 0.0002 | 0.9315 | -0.0034 | 0.2133 | -0.0149 |  | TOTAL | nev | 1950 | 7.6488 | 8.801 | 4.45 | 0.1072 | -3.4582 | 0.2316
DSTG | nev | 1860 | 0.0703 | 0.0003 | 0.5014 | -0.0049 | 0.1877 | -0.0131
ABXY-TI1S | nev | 1860 | 0.4395 | 0.0005 | 0.0154 | -0.0146 | -0.0823 | 0.0027 |  |  | MD | sigHS | sigLA | sigAH | corrHL | corrHA | corrLA
ABXY-TI2S | nev | 1860 | 0.0003 | 0.0677 | 0 | 0.0046 | 0 | 0 |  | DRFR | hla | 1950 | 0.0563 | 0 | 0.352 | 0 | -0.0228 | 0
ABZ | nev | 1860 | 0.0157 | 0.0001 | 0.0092 | 0.0012 | -0.012 | -0.0009 |  | DSFS | hla | 1950 | 0.7656 | 0 | 0.6815 | 0 | -1 | 0
ASXY-TI1S | nev | 1860 | 0.0074 | 0 | 0.0036 | 0.0005 | -0.0052 | -0.0003 |  | DSTG | hla | 1950 | 0.5167 | 0 | 0.6156 | 0 | -1 | 0
ASXY-TI2S | nev | 1860 | 0.0037 | 0 | 0.0018 | 0.0002 | -0.0026 | -0.0002 |  | ABXY-TI1S | hla | 1950 | 0.4266 | 0.0273 | 0.5376 | 1 | 1 | 1
ASXY-TI3S | nev | 1860 | 0 | 0.0071 | 0 | 0.0005 | 0 | 0 |  | ABXY-TI2S | hla | 1950 | 0.0002 | 0.1915 | 0.0004 | -1 | 1 | -1
ASZ | nev | 1860 | 0.0148 | 0.0001 | 0.0073 | 0.001 | -0.0104 | -0.0007 |  | ABZ | hla | 1950 | 0.1731 | 0.0237 | 0.0696 | 1 | 1 | 1
MBXY-TI1S | nev | 1860 | 0 | 0.0075 | 0 | 0.0005 | 0 | 0 |  | ASXY-TI1S | hla | 1950 | 0.1059 | 0.0138 | 0.0499 | 1 | 1 | 1
MBXY-TI2S | nev | 1860 | 0.0127 | 2.5966 | 0 | 0.1816 | 0 | 0 |  | ASXY-TI2S | hla | 1950 | 0.0749 | 0.0098 | 0.0353 | 1 | 1 | 1
MBZ | nev | 1860 | 0 | 0.0045 | 0 | 0.0003 | 0 | 0 |  | ASXY-TI3S | hla | 1950 | 0 | 0.1216 | 0 | 0 | 0 | 0
MSXY-TI1S | nev | 1860 | 0 | 0.0024 | 0 | 0.0002 | 0 | 0 |  | ASZ | hla | 1950 | 0.1498 | 0.0196 | 0.0705 | 1 | 1 | 1
MSXY-TI2S | nev | 1860 | 0 | 0.0001 | 0 | 0 | 0 | 0 |  | MBXY-TI1S | hla | 1950 | 0 | 0.098 | 0 | 0 | 0 | 0
MSXY-TI3S | nev | 1860 | 0.0004 | 0.0745 | 0 | 0.0052 | 0 | 0 |  | MBXY-TI2S | hla | 1950 | 0 | 1.9345 | 0 | 0 | 0 | 0
MSZ | nev | 1860 | 0 | 0.0048 | 0 | 0.0003 | 0 | 0 |  | MBZ | hla | 1950 | 0 | 0.0864 | 0 | 0 | 0 | 0
DECR | nev | 1860 | 0.0001 | 0.0209 | 0 | 0.0015 | 0 | 0 |  | MSXY-TI1S | hla | 1950 | 0 | 0.0611 | 0 | 0 | 0 | 0
DBHR | nev | 1860 | 0.0003 | 0.0642 | 0 | 0.0045 | 0 | 0 |  | MSXY-TI2S | hla | 1950 | 0 | 0.0095 | 0 | 0 | 0 | 0
AMIL | nev | 1860 | 0.0002 | 0.0442 | 0 | 0.0031 | 0 | 0 |  | MSXY-TI3S | hla | 1950 | 0 | 0.3919 | 0 | 0 | 0 | 0
XYM1 | nev | 1860 | 0.2811 | 0.0014 | 0.1679 | -0.0197 | -0.2173 | 0.0152 |  | MSZ | hla | 1950 | 0 | 0.0864 | 0 | 0 | 0 | 0
XYM2 | nev | 1860 | 0.0023 | 0.4744 | 0 | 0.0332 | 0 | 0 |  | DECR | hla | 1950 | 0 | 0.1647 | 0 | 0 | 0 | 0
XCLA | nev | 1860 | 0.0022 | 0.4561 | 0 | 0.0319 | 0 | 0 |  | DBHR | hla | 1950 | 0 | 0.2889 | 0 | 0 | 0 | 0
XCLH | nev | 1860 | 0.859 | 0.0042 | 0.2502 | -0.0601 | -0.3162 | 0.0221 |  | AMIL | hla | 1950 | 0 | 0.2716 | 0 | 0 | 0 | 0
DEC-U | nev | 1860 | 0.0059 | 1.2144 | 0 | 0.0849 | 0 | 0 |  | XYM1 | hla | 1950 | 0.7409 | 0 | 0.298 | 0 | 1 | 0
DEC-OS | nev | 1860 | 0.0134 | 2.7324 | 0 | 0.1911 | 0 | 0 |  | XYM2 | hla | 1950 | 0 | 0.8268 | 0 | 0 | 0 | 0
DBH-U | nev | 1860 | 0.0044 | 0.8961 | 0 | 0.0627 | 0 | 0 |  | XCLA | hla | 1950 | 0 | 0.6932 | 0 | -0.0001 | 1 | -0.0001
DBH-OS | nev | 1860 | 0.0089 | 1.8303 | 0 | 0.128 | 0 | 0 |  | XCLH | hla | 1950 | 0.8482 | 0 | 0.6968 | 0.0001 | 0.7415 | 0.0001
SAGE | nev | 1860 | 3.716 | 0.0182 | 1.4277 | -0.2598 | -2.3033 | 0.1611 |  | DEC-U | hla | 1950 | 0 | 0.9095 | 0 | 0 | 0 | 0
XYM3E | nev | 1860 | 1.2842 | 0.0001 | 0.1034 | 0.0031 | -0.1607 | -0.0025 |  | DEC-CI | hla | 1950 | 0 | 0.7442 | 0 | 0 | 0 | 0
XYM4E | nev | 1860 | 0.0001 | 1.387 | 0.0005 | 0.0041 | 0.0002 | 0.0137 |  | DBH-U | hla | 1950 | 0 | 0.6146 | 0 | 0 | 0 | 0
DEC-OH | nev | 1860 | 0.0093 | 1.8975 | 0 | 0.1327 | 0 | 0 |  | DBH-CI | hla | 1950 | 0 | 0.3444 | 0 | 0 | 0 | 0
DEC-OI | nev | 1860 | 0.0006 | 0.1186 | 0 | 0.0083 | 0 | 0 |  | SAGE | hla | 1950 | 2.2378 | 0 | 1.2063 | 0 | 1 | 0
DBH-OH | nev | 1860 | 0.0064 | 1.3081 | 0 | 0.0915 | 0 | 0 |  | XYM3E | hla | 1950 | 0.6978 | 0.0827 | 0.9553 | 0.9537 | 0.8517 | 0.9687
DBH-OI | nev | 1860 | 0.0001 | 0.0206 | 0 | 0.0014 | 0 | 0 |  | XYM4E | hla | 1950 | 0.0488 | 1.183 | 0.0668 | -0.9537 | 0.8517 | -0.9687
TOTAL | nev | 1860 | 6.8955 | 15.2555 | 3.4587 | 0.6094 | -2.6539 | 0.1783 |  | DEC-OI | hla | 1950 | 0 | 0.4134 | 0 | 0 | 0 | 0
[10 empty] | DBH-OI | hla | 1950 | 0 | 0.1721 | 0 | 0 | 0 | 0
| MD | sigHS | sigLA | sigAH | corrHL | corrHA | corrLA |  |  | TOTAL | hla | 1950 | 2.8059 | 2.9682 | 2.0534 | 0.0025 | 0.5812 | 0.0031
DRFR | hla | 1860 | 0.0553 | 0 | 0.3515 | 0 | -0.0333 | 0 |  | ***************************************************************************************************************
DSFS | hla | 1860 | 0.6929 | 0 | 0.7075 | 0 | -1 | 0 |  |  | MD | INC | AZT | TF | TVD | MODE
DSTG | hla | 1860 | 0.4526 | 0 | 0.6059 | 0 | -1 | 0 |  | SURVEY | 1980 | 65.33 | 356 | 0 | 1781.04 | Static
ABXY-TI1S | hla | 1860 | 0.4624 | 0.0242 | 0.491 | 1 | 1 | 1 |  |  | MD | NN | EE | VV | NE | NV | EV
ABXY-TI2S | hla | 1860 | 0.0002 | 0.2607 | 0.0004 | -1 | 1 | -1 |  | DRFR | nev | 1980 | 0.1022 | 0.0005 | 0.0245 | -0.0071 | 0.046 | -0.0032
ABZ | hla | 1860 | 0.1477 | 0.0184 | 0.0529 | 1 | 1 | 1 |  | DSFS | nev | 1980 | 0.0783 | 0.0004 | 0.9947 | -0.0055 | 0.279 | -0.0195
ASXY-TI1S | hla | 1860 | 0.0969 | 0.0116 | 0.0392 | 1 | 1 | 1 |  | DSTG | nev | 1980 | 0.1123 | 0.0005 | 0.5573 | -0.0079 | 0.2502 | -0.0175
ASXY-TI2S | hla | 1860 | 0.0685 | 0.0082 | 0.0277 | 1 | 1 | 1 |  | ABXY-TI1S | nev | 1980 | 0.455 | 0.0004 | 0.0209 | -0.0128 | -0.0976 | 0.0027
ASXY-TI3S | hla | 1860 | 0 | 0.0848 | 0 | 0 | 0 | 0 |  | ABXY-TI2S | nev | 1980 | 0.0001 | 0.0276 | 0 | 0.0019 | 0 | 0
ASZ | hla | 1860 | 0.1371 | 0.0164 | 0.0555 | 1 | 1 | 1 |  | ABZ | nev | 1980 | 0.0214 | 0.0002 | 0.0178 | 0.0023 | -0.0195 | -0.0021
MBXY-TI1S | hla | 1860 | 0 | 0.0869 | 0 | 0 | 0 | 0 |  | ASXY-TI1S | nev | 1980 | 0.009 | 0.0001 | 0.0058 | 0.0008 | -0.0072 | -0.0006
MBXY-TI2S | hla | 1860 | 0 | 1.6153 | 0 | 0 | 0 | 0 |  | ASXY-TI2S | nev | 1980 | 0.0045 | 0 | 0.0029 | 0.0004 | -0.0036 | -0.0003
MBZ | hla | 1860 | 0 | 0.067 | 0 | 0 | 0 | 0 |  | ASXY-TI3S | nev | 1980 | 0.0001 | 0.0182 | 0 | 0.0013 | 0 | 0
MSXY-TI1S | hla | 1860 | 0 | 0.0492 | 0 | 0 | 0 | 0 |  | ASZ | nev | 1980 | 0.0179 | 0.0001 | 0.0115 | 0.0015 | -0.0144 | -0.0012
MSXY-TI2S | hla | 1860 | 0 | 0.0093 | 0 | 0 | 0 | 0 |  | MBXY-TI1S | nev | 1980 | 0 | 0.0102 | 0 | 0.0007 | 0 | 0
MSXY-TI3S | hla | 1860 | 0 | 0.2736 | 0 | 0 | 0 | 0 |  | MBXY-TI2S | nev | 1980 | 0.0203 | 4.1611 | 0 | 0.291 | 0 | 0
MSZ | hla | 1860 | 0 | 0.0696 | 0 | 0 | 0 | 0 |  | MBZ | nev | 1980 | 0 | 0.0087 | 0 | 0.0006 | 0 | 0
DECR | hla | 1860 | 0 | 0.1448 | 0 | 0 | 0 | 0 |  | MSXY-TI1S | nev | 1980 | 0 | 0.0042 | 0 | 0.0003 | 0 | 0
DBHR | hla | 1860 | 0 | 0.254 | 0 | 0 | 0 | 0 |  | MSXY-TI2S | nev | 1980 | 0 | 0.0001 | 0 | 0 | 0 | 0
AMIL | hla | 1860 | 0 | 0.2107 | 0 | 0 | 0 | 0 |  | MSXY-TI3S | nev | 1980 | 0.0009 | 0.1892 | 0 | 0.0132 | 0 | 0
XYM1 | hla | 1860 | 0.6318 | 0 | 0.2262 | 0 | 1 | 0 |  | MSZ | nev | 1980 | 0 | 0.0084 | 0 | 0.0006 | 0 | 0
XYM2 | hla | 1860 | 0 | 0.6904 | 0 | 0 | 0 | 0 |  | DECR | nev | 1980 | 0.0001 | 0.0292 | 0 | 0.002 | 0 | 0
XCLA | hla | 1860 | 0 | 0.677 | 0 | -0.0001 | 1 | -0.0001 |  | DBHR | nev | 1980 | 0.0004 | 0.0898 | 0 | 0.0063 | 0 | 0
XCLH | hla | 1860 | 0.8467 | 0 | 0.6297 | 0.0001 | 0.7705 | 0.0001 |  | AMIL | nev | 1980 | 0.0004 | 0.0857 | 0 | 0.006 | 0 | 0
DEC-U | hla | 1860 | 0 | 1.1047 | 0 | 0 | 0 | 0 |  | XYM1 | nev | 1980 | 0.3817 | 0.0019 | 0.3258 | -0.0267 | -0.3526 | 0.0247
DEC-OS | hla | 1860 | 0 | 1.657 | 0 | 0 | 0 | 0 |  | XYM2 | nev | 1980 | 0.0037 | 0.7602 | 0 | 0.0532 | 0 | 0
DBH-U | hla | 1860 | 0 | 0.9489 | 0 | 0 | 0 | 0 |  | XCLA | nev | 1980 | 0.0024 | 0.4855 | 0 | 0.034 | 0 | 0
DBH-OS | hla | 1860 | 0 | 1.3562 | 0 | 0 | 0 | 0 |  | XCLH | nev | 1980 | 0.8853 | 0.0043 | 0.346 | -0.0619 | -0.3662 | 0.0256
SAGE | hla | 1860 | 2.0489 | 0 | 0.9817 | 0 | 1 | 0 |  | DEC-U | nev | 1980 | 0.0045 | 0.9199 | 0 | 0.0643 | 0 | 0
XYM3E | hla | 1860 | 0.7687 | 0.0822 | 0.8887 | 0.9728 | 0.8787 | 0.9644 |  | DEC-CI | nev | 1980 | 0.003 | 0.6158 | 0 | 0.0431 | 0 | 0
XYM4E | hla | 1860 | 0.0538 | 1.1751 | 0.0621 | -0.9728 | 0.8787 | -0.9644 |  | DBH-U | nev | 1980 | 0.0021 | 0.42 | 0 | 0.0294 | 0 | 0
DEC-OH | hla | 1860 | 0 | 1.3809 | 0 | 0 | 0 | 0 |  | DBH-CI | nev | 1980 | 0.0006 | 0.1319 | 0 | 0.0092 | 0 | 0
DEC-OI | hla | 1860 | 0 | 0.3452 | 0 | 0 | 0 | 0 |  | SAGE | nev | 1980 | 4.5003 | 0.022 | 2.4031 | -0.3147 | -3.2886 | 0.23
DBH-OH | hla | 1860 | 0 | 1.1465 | 0 | 0 | 0 | 0 |  | XYM3E | nev | 1980 | 1.29 | 0.0001 | 0.1211 | 0.0035 | -0.1707 | -0.0032
DBH-OI | hla | 1860 | 0 | 0.1437 | 0 | 0 | 0 | 0 |  | XYM4E | nev | 1980 | 0.0001 | 1.4104 | 0.0006 | 0.0049 | 0.0002 | 0.0152
TOTAL | hla | 1860 | 2.62 | 3.9115 | 1.8562 | 0.0017 | 0.5452 | 0.002 |  | DEC-OI | nev | 1980 | 0.0009 | 0.1901 | 0 | 0.0133 | 0 | 0
*************************************************************************************************************** | [9 empty] | DBH-OI | nev | 1980 | 0.0002 | 0.0329 | 0 | 0.0023 | 0 | 0
| MD | INC | AZT | TF | TVD | MODE |  |  |  | TOTAL | nev | 1980 | 7.8979 | 9.6298 | 4.8321 | 0.1494 | -3.7451 | 0.2505
SURVEY | 1890 | 59.33 | 356 | 0 | 1739.27 | Static
| MD | NN | EE | VV | NE | NV | EV |  |  |  | MD | sigHS | sigLA | sigAH | corrHL | corrHA | corrLA
DRFR | nev | 1890 | 0.0913 | 0.0004 | 0.035 | -0.0064 | 0.053 | -0.0037 |  | DRFR | hla | 1980 | 0.0566 | 0 | 0.3521 | 0 | -0.0197 | 0
DSFS | nev | 1890 | 0.0553 | 0.0003 | 0.9486 | -0.0039 | 0.2291 | -0.016 |  | DSFS | hla | 1980 | 0.7893 | 0 | 0.6711 | 0 | -1 | 0
DSTG | nev | 1890 | 0.0797 | 0.0004 | 0.5166 | -0.0056 | 0.2029 | -0.0142 |  | DSTG | hla | 1980 | 0.5382 | 0 | 0.6169 | 0 | -1 | 0
ABXY-TI1S | nev | 1890 | 0.4441 | 0.0005 | 0.0168 | -0.0142 | -0.0864 | 0.0028 |  | ABXY-TI1S | hla | 1980 | 0.4129 | 0.0282 | 0.5523 | 1 | 1 | 1
ABXY-TI2S | nev | 1890 | 0.0003 | 0.0567 | 0 | 0.0039 | 0 | 0 |  | ABXY-TI2S | hla | 1980 | 0.0002 | 0.1666 | 0.0004 | -1 | 1 | -1
ABZ | nev | 1890 | 0.0171 | 0.0001 | 0.0109 | 0.0014 | -0.0137 | -0.0011 |  | ABZ | hla | 1980 | 0.1816 | 0.0256 | 0.0758 | 1 | 1 | 1
ASXY-TI1S | nev | 1890 | 0.0078 | 0 | 0.0042 | 0.0005 | -0.0057 | -0.0004 |  | ASXY-TI1S | hla | 1980 | 0.1083 | 0.0146 | 0.0536 | 1 | 1 | 1
ASXY-TI2S | nev | 1890 | 0.0039 | 0 | 0.0021 | 0.0003 | -0.0029 | -0.0002 |  | ASXY-TI2S | hla | 1980 | 0.0765 | 0.0103 | 0.0379 | 1 | 1 | 1
ASXY-TI3S | nev | 1890 | 0 | 0.0092 | 0 | 0.0006 | 0 | 0 |  | ASXY-TI3S | hla | 1980 | 0 | 0.1354 | 0 | 0 | 0 | 0
ASZ | nev | 1890 | 0.0157 | 0.0001 | 0.0083 | 0.0011 | -0.0114 | -0.0008 |  | ASZ | hla | 1980 | 0.1531 | 0.0206 | 0.0758 | 1 | 1 | 1
MBXY-TI1S | nev | 1890 | 0 | 0.0082 | 0 | 0.0006 | 0 | 0 |  | MBXY-TI1S | hla | 1980 | 0 | 0.1013 | 0 | 0 | 0 | 0
MBXY-TI2S | nev | 1890 | 0.0144 | 2.9426 | 0 | 0.2058 | 0 | 0 |  | MBXY-TI2S | hla | 1980 | 0 | 2.0449 | 0 | 0 | 0 | 0
MBZ | nev | 1890 | 0 | 0.0053 | 0 | 0.0004 | 0 | 0 |  | MBZ | hla | 1980 | 0 | 0.0934 | 0 | 0 | 0 | 0
MSXY-TI1S | nev | 1890 | 0 | 0.0028 | 0 | 0.0002 | 0 | 0 |  | MSXY-TI1S | hla | 1980 | 0 | 0.0651 | 0 | 0 | 0 | 0
MSXY-TI2S | nev | 1890 | 0 | 0.0001 | 0 | 0 | 0 | 0 |  | MSXY-TI2S | hla | 1980 | 0 | 0.0097 | 0 | 0 | 0 | 0
MSXY-TI3S | nev | 1890 | 0.0005 | 0.096 | 0 | 0.0067 | 0 | 0 |  | MSXY-TI3S | hla | 1980 | 0 | 0.436 | 0 | 0 | 0 | 0
MSZ | nev | 1890 | 0 | 0.0056 | 0 | 0.0004 | 0 | 0 |  | MSZ | hla | 1980 | 0 | 0.0921 | 0 | 0 | 0 | 0
DECR | nev | 1890 | 0.0001 | 0.0228 | 0 | 0.0016 | 0 | 0 |  | DECR | hla | 1980 | 0 | 0.1712 | 0 | 0 | 0 | 0
DBHR | nev | 1890 | 0.0003 | 0.0702 | 0 | 0.0049 | 0 | 0 |  | DBHR | hla | 1980 | 0 | 0.3004 | 0 | 0 | 0 | 0
AMIL | nev | 1890 | 0.0003 | 0.0527 | 0 | 0.0037 | 0 | 0 |  | AMIL | hla | 1980 | 0 | 0.2935 | 0 | 0 | 0 | 0
XYM1 | nev | 1890 | 0.3063 | 0.0015 | 0.2004 | -0.0214 | -0.2478 | 0.0173 |  | XYM1 | hla | 1980 | 0.7772 | 0 | 0.3245 | 0 | 1 | 0
XYM2 | nev | 1890 | 0.0026 | 0.5376 | 0 | 0.0376 | 0 | 0 |  | XYM2 | hla | 1980 | 0 | 0.874 | 0 | 0 | 0 | 0
XCLA | nev | 1890 | 0.0023 | 0.4634 | 0 | 0.0324 | 0 | 0 |  | XCLA | hla | 1980 | 0 | 0.6985 | 0 | -0.0001 | 1 | -0.0001
XCLH | nev | 1890 | 0.8669 | 0.0042 | 0.2728 | -0.0606 | -0.3296 | 0.023 |  | XCLH | hla | 1980 | 0.8481 | 0 | 0.7186 | 0 | 0.7308 | 0.0001
DEC-U | nev | 1890 | 0.0067 | 1.3762 | 0 | 0.0962 | 0 | 0 |  | DEC-U | hla | 1980 | 0 | 0.9614 | 0 | 0 | 0 | 0
DEC-OS | nev | 1890 | 0.0151 | 3.0965 | 0 | 0.2165 | 0 | 0 |  | DEC-CI | hla | 1980 | 0 | 0.7866 | 0 | 0 | 0 | 0
DBH-U | nev | 1890 | 0.005 | 1.0155 | 0 | 0.071 | 0 | 0 |  | DBH-U | hla | 1980 | 0 | 0.6497 | 0 | 0 | 0 | 0
DBH-OS | nev | 1890 | 0.0101 | 2.0742 | 0 | 0.145 | 0 | 0 |  | DBH-CI | hla | 1980 | 0 | 0.3641 | 0 | 0 | 0 | 0
SAGE | nev | 1890 | 3.9218 | 0.0192 | 1.6396 | -0.2742 | -2.5358 | 0.1773 |  | SAGE | hla | 1980 | 2.2963 | 0 | 1.2854 | 0 | 1 | 0
XYM3E | nev | 1890 | 1.2862 | 0.0001 | 0.1083 | 0.0033 | -0.1638 | -0.0027 |  | XYM3E | hla | 1980 | 0.6727 | 0.0829 | 0.9755 | 0.945 | 0.8405 | 0.9703
XYM4E | nev | 1890 | 0.0001 | 1.394 | 0.0005 | 0.0043 | 0.0002 | 0.0141 |  | XYM4E | hla | 1980 | 0.047 | 1.185 | 0.0682 | -0.945 | 0.8405 | -0.9703
DEC-OH | nev | 1890 | 0.0105 | 2.1503 | 0 | 0.1504 | 0 | 0 |  | DEC-OI | hla | 1980 | 0 | 0.437 | 0 | 0 | 0 | 0
DEC-OI | nev | 1890 | 0.0007 | 0.1344 | 0 | 0.0094 | 0 | 0 |  | DBH-OI | hla | 1980 | 0 | 0.182 | 0 | 0 | 0 | 0
DBH-OH | nev | 1890 | 0.0072 | 1.4824 | 0 | 0.1037 | 0 | 0 |  | TOTAL | hla | 1980 | 2.8656 | 3.1052 | 2.1228 | 0.0024 | 0.5924 | 0.0031
DBH-OI | nev | 1890 | 0.0001 | 0.0233 | 0 | 0.0016 | 0 | 0 |  | ***************************************************************************************************************
TOTAL | nev | 1890 | 7.1727 | 17.0468 | 3.7642 | 0.7172 | -2.9117 | 0.1954 |  |  | MD | INC | AZT | TF | TVD | MODE
[10 empty] | SURVEY | 2010 | 67.33 | 356 | 0 | 1793.09 | Static
| MD | sigHS | sigLA | sigAH | corrHL | corrHA | corrLA |  |  |  | MD | NN | EE | VV | NE | NV | EV
DRFR | hla | 1890 | 0.0557 | 0 | 0.3517 | 0 | -0.0296 | 0 |  | DRFR | nev | 2010 | 0.1054 | 0.0005 | 0.0214 | -0.0074 | 0.0431 | -0.003
DSFS | hla | 1890 | 0.7174 | 0 | 0.6996 | 0 | -1 | 0 |  | DSFS | nev | 2010 | 0.0871 | 0.0004 | 1.0082 | -0.0061 | 0.2963 | -0.0207
DSTG | hla | 1890 | 0.4739 | 0 | 0.6101 | 0 | -1 | 0 |  | DSTG | nev | 2010 | 0.1245 | 0.0006 | 0.569 | -0.0087 | 0.2662 | -0.0186
ABXY-TI1S | hla | 1890 | 0.4514 | 0.0253 | 0.5069 | 1 | 1 | 1 |  | ABXY-TI1S | nev | 2010 | 0.4577 | 0.0003 | 0.0223 | -0.0123 | -0.101 | 0.0027
ABXY-TI2S | hla | 1890 | 0.0002 | 0.2386 | 0.0004 | -1 | 1 | -1 |  | ABXY-TI2S | nev | 2010 | 0.0001 | 0.0197 | 0 | 0.0013 | 0 | 0
ABZ | hla | 1890 | 0.1561 | 0.0201 | 0.0582 | 1 | 1 | 1 |  | ABZ | nev | 2010 | 0.0227 | 0.0003 | 0.0206 | 0.0026 | -0.0217 | -0.0025
ASXY-TI1S | hla | 1890 | 0.1002 | 0.0124 | 0.0427 | 1 | 1 | 1 |  | ASXY-TI1S | nev | 2010 | 0.0093 | 0.0001 | 0.0063 | 0.0008 | -0.0077 | -0.0007
ASXY-TI2S | hla | 1890 | 0.0709 | 0.0087 | 0.0302 | 1 | 1 | 1 |  | ASXY-TI2S | nev | 2010 | 0.0046 | 0 | 0.0032 | 0.0004 | -0.0038 | -0.0003
ASXY-TI3S | hla | 1890 | 0 | 0.0963 | 0 | 0 | 0 | 0 |  | ASXY-TI3S | nev | 2010 | 0.0001 | 0.0224 | 0 | 0.0016 | 0 | 0
ASZ | hla | 1890 | 0.1418 | 0.0175 | 0.0604 | 1 | 1 | 1 |  | ASZ | nev | 2010 | 0.0186 | 0.0001 | 0.0127 | 0.0016 | -0.0153 | -0.0014
MBXY-TI1S | hla | 1890 | 0 | 0.0908 | 0 | 0 | 0 | 0 |  | MBXY-TI1S | nev | 2010 | 0.0001 | 0.0109 | 0 | 0.0008 | 0 | 0
MBXY-TI2S | hla | 1890 | 0 | 1.7196 | 0 | 0 | 0 | 0 |  | MBXY-TI2S | nev | 2010 | 0.0226 | 4.6302 | 0 | 0.3238 | 0 | 0
MBZ | hla | 1890 | 0 | 0.0732 | 0 | 0 | 0 | 0 |  | MBZ | nev | 2010 | 0 | 0.0101 | 0 | 0.0007 | 0 | 0
MSXY-TI1S | hla | 1890 | 0 | 0.0531 | 0 | 0 | 0 | 0 |  | MSXY-TI1S | nev | 2010 | 0 | 0.0048 | 0 | 0.0003 | 0 | 0
MSXY-TI2S | hla | 1890 | 0 | 0.0093 | 0 | 0 | 0 | 0 |  | MSXY-TI2S | nev | 2010 | 0 | 0.0001 | 0 | 0 | 0 | 0
MSXY-TI3S | hla | 1890 | 0 | 0.3106 | 0 | 0 | 0 | 0 |  | MSXY-TI3S | nev | 2010 | 0.0011 | 0.2316 | 0 | 0.0162 | 0 | 0
MSZ | hla | 1890 | 0 | 0.0751 | 0 | 0 | 0 | 0 |  | MSZ | nev | 2010 | 0 | 0.0095 | 0 | 0.0007 | 0 | 0
DECR | hla | 1890 | 0 | 0.1514 | 0 | 0 | 0 | 0 |  | DECR | nev | 2010 | 0.0002 | 0.0314 | 0 | 0.0022 | 0 | 0
DBHR | hla | 1890 | 0 | 0.2657 | 0 | 0 | 0 | 0 |  | DBHR | nev | 2010 | 0.0005 | 0.0968 | 0 | 0.0068 | 0 | 0
AMIL | hla | 1890 | 0 | 0.2302 | 0 | 0 | 0 | 0 |  | AMIL | nev | 2010 | 0.0005 | 0.0994 | 0 | 0.007 | 0 | 0
XYM1 | hla | 1890 | 0.6681 | 0 | 0.2489 | 0 | 1 | 0 |  | XYM1 | nev | 2010 | 0.4057 | 0.002 | 0.3779 | -0.0284 | -0.3916 | 0.0274
XYM2 | hla | 1890 | 0 | 0.735 | 0 | 0 | 0 | 0 |  | XYM2 | nev | 2010 | 0.0041 | 0.8459 | 0 | 0.0592 | 0 | 0
XCLA | hla | 1890 | 0 | 0.6824 | 0 | -0.0001 | 1 | -0.0001 |  | XCLA | nev | 2010 | 0.0024 | 0.4929 | 0 | 0.0345 | 0 | 0
XCLH | hla | 1890 | 0.8476 | 0 | 0.6523 | 0.0001 | 0.7614 | 0.0001 |  | XCLH | nev | 2010 | 0.8899 | 0.0044 | 0.3721 | -0.0622 | -0.3771 | 0.0264
DEC-U | hla | 1890 | 0 | 1.176 | 0 | 0 | 0 | 0 |  | DEC-U | nev | 2010 | 0.005 | 1.0235 | 0 | 0.0716 | 0 | 0
DEC-OS | hla | 1890 | 0 | 1.764 | 0 | 0 | 0 | 0 |  | DEC-CI | nev | 2010 | 0.0034 | 0.6852 | 0 | 0.0479 | 0 | 0
DBH-U | hla | 1890 | 0 | 1.0102 | 0 | 0 | 0 | 0 |  | DBH-U | nev | 2010 | 0.0023 | 0.4674 | 0 | 0.0327 | 0 | 0
DBH-OS | hla | 1890 | 0 | 1.4437 | 0 | 0 | 0 | 0 |  | DBH-CI | nev | 2010 | 0.0007 | 0.1468 | 0 | 0.0103 | 0 | 0
SAGE | hla | 1890 | 2.114 | 0 | 1.0544 | 0 | 1 | 0 |  | SAGE | nev | 2010 | 4.676 | 0.0229 | 2.7027 | -0.327 | -3.555 | 0.2486
XYM3E | hla | 1890 | 0.7459 | 0.0824 | 0.9119 | 0.9674 | 0.8706 | 0.9657 |  | XYM3E | nev | 2010 | 1.2907 | 0.0001 | 0.1245 | 0.0036 | -0.1723 | -0.0034
XYM4E | hla | 1890 | 0.0522 | 1.1781 | 0.0638 | -0.9674 | 0.8706 | -0.9657 |  | XYM4E | nev | 2010 | 0.0001 | 1.4146 | 0.0006 | 0.0051 | 0.0002 | 0.0154
DEC-OH | hla | 1890 | 0 | 1.47 | 0 | 0 | 0 | 0 |  | DEC-OI | nev | 2010 | 0.001 | 0.2115 | 0 | 0.0148 | 0 | 0
DEC-OI | hla | 1890 | 0 | 0.3675 | 0 | 0 | 0 | 0 |  | DBH-OI | nev | 2010 | 0.0002 | 0.0367 | 0 | 0.0026 | 0 | 0
DBH-OH | hla | 1890 | 0 | 1.2205 | 0 | 0 | 0 | 0 |  | TOTAL | nev | 2010 | 8.1367 | 10.5229 | 5.2415 | 0.1967 | -4.0395 | 0.2699
DBH-OI | hla | 1890 | 0 | 0.153 | 0 | 0 | 0 | 0
TOTAL | hla | 1890 | 2.683 | 4.135 | 1.9201 | 0.0017 | 0.5576 | 0.002 |  |  | MD | sigHS | sigLA | sigAH | corrHL | corrHA | corrLA
*************************************************************************************************************** | [9 empty] | DRFR | hla | 2010 | 0.0568 | 0 | 0.3523 | 0 | -0.0168 | 0
| MD | INC | AZT | TF | TVD | MODE |  |  |  | DSFS | hla | 2010 | 0.8125 | 0 | 0.66 | 0 | -1 | 0
SURVEY | 1920 | 61.33 | 356 | 0 | 1754.12 | Static |  |  |  | DSTG | hla | 2010 | 0.5597 | 0 | 0.6172 | 0 | -1 | 0
| MD | NN | EE | VV | NE | NV | EV |  |  | ABXY-TI1S | hla | 2010 | 0.3983 | 0.029 | 0.5664 | 1 | 1 | 1
DRFR | nev | 1920 | 0.0951 | 0.0005 | 0.0313 | -0.0067 | 0.0509 | -0.0036 |  | ABXY-TI2S | hla | 2010 | 0.0002 | 0.1408 | 0.0004 | -1 | 1 | -1
DSFS | nev | 1920 | 0.0624 | 0.0003 | 0.9648 | -0.0044 | 0.2454 | -0.0172 |  | ABZ | hla | 2010 | 0.1901 | 0.0275 | 0.0823 | 1 | 1 | 1
DSTG | nev | 1920 | 0.0899 | 0.0004 | 0.5311 | -0.0063 | 0.2185 | -0.0153 |  | ASXY-TI1S | hla | 2010 | 0.1102 | 0.0152 | 0.0574 | 1 | 1 | 1
ABXY-TI1S | nev | 1920 | 0.4482 | 0.0004 | 0.0182 | -0.0137 | -0.0903 | 0.0028 |  | ASXY-TI2S | hla | 2010 | 0.0779 | 0.0108 | 0.0406 | 1 | 1 | 1
ABXY-TI2S | nev | 1920 | 0.0002 | 0.0462 | 0 | 0.0031 | 0 | 0 |  | ASXY-TI3S | hla | 2010 | 0 | 0.1499 | 0 | 0 | 0 | 0
ABZ | nev | 1920 | 0.0185 | 0.0002 | 0.013 | 0.0017 | -0.0155 | -0.0014 |  | ASZ | hla | 2010 | 0.1559 | 0.0216 | 0.0812 | 1 | 1 | 1
ASXY-TI1S | nev | 1920 | 0.0082 | 0 | 0.0047 | 0.0006 | -0.0062 | -0.0005 |  | MBXY-TI1S | hla | 2010 | 0 | 0.1045 | 0 | 0 | 0 | 0
ASXY-TI2S | nev | 1920 | 0.0041 | 0 | 0.0023 | 0.0003 | -0.0031 | -0.0002 |  | MBXY-TI2S | hla | 2010 | 0 | 2.157 | 0 | 0 | 0 | 0
ASXY-TI3S | nev | 1920 | 0.0001 | 0.0117 | 0 | 0.0008 | 0 | 0 |  | MBZ | hla | 2010 | 0 | 0.1006 | 0 | 0 | 0 | 0
ASZ | nev | 1920 | 0.0165 | 0.0001 | 0.0094 | 0.0012 | -0.0124 | -0.0009 |  | MSXY-TI1S | hla | 2010 | 0 | 0.0691 | 0 | 0 | 0 | 0
MBXY-TI1S | nev | 1920 | 0 | 0.0089 | 0 | 0.0006 | 0 | 0 |  | MSXY-TI2S | hla | 2010 | 0 | 0.0099 | 0 | 0 | 0 | 0
MBXY-TI2S | nev | 1920 | 0.0162 | 3.318 | 0 | 0.232 | 0 | 0 |  | MSXY-TI3S | hla | 2010 | 0 | 0.4824 | 0 | 0 | 0 | 0
MBZ | nev | 1920 | 0 | 0.0063 | 0 | 0.0004 | 0 | 0 |  | MSZ | hla | 2010 | 0 | 0.0978 | 0 | 0 | 0 | 0
MSXY-TI1S | nev | 1920 | 0 | 0.0032 | 0 | 0.0002 | 0 | 0 |  | DECR | hla | 2010 | 0 | 0.1778 | 0 | 0 | 0 | 0
MSXY-TI2S | nev | 1920 | 0 | 0.0001 | 0 | 0 | 0 | 0 |  | DBHR | hla | 2010 | 0 | 0.3119 | 0 | 0 | 0 | 0
MSXY-TI3S | nev | 1920 | 0.0006 | 0.1219 | 0 | 0.0085 | 0 | 0 |  | AMIL | hla | 2010 | 0 | 0.3161 | 0 | 0 | 0 | 0
MSZ | nev | 1920 | 0 | 0.0065 | 0 | 0.0005 | 0 | 0 |  | XYM1 | hla | 2010 | 0.8133 | 0 | 0.3523 | 0 | 1 | 0
DECR | nev | 1920 | 0.0001 | 0.0249 | 0 | 0.0017 | 0 | 0 |  | XYM2 | hla | 2010 | 0 | 0.922 | 0 | 0 | 0 | 0
DBHR | nev | 1920 | 0.0004 | 0.0765 | 0 | 0.0054 | 0 | 0 |  | XCLA | hla | 2010 | 0 | 0.7038 | 0 | -0.0001 | 1 | -0.0001
AMIL | nev | 1920 | 0.0003 | 0.0625 | 0 | 0.0044 | 0 | 0 |  | XCLH | hla | 2010 | 0.8477 | 0 | 0.7401 | 0 | 0.7195 | 0.0001
XYM1 | nev | 1920 | 0.3317 | 0.0016 | 0.2374 | -0.0232 | -0.2806 | 0.0196 |  | DEC-U | hla | 2010 | 0 | 1.0142 | 0 | 0 | 0 | 0
XYM2 | nev | 1920 | 0.003 | 0.6062 | 0 | 0.0424 | 0 | 0 |  | DEC-CI | hla | 2010 | 0 | 0.8298 | 0 | 0 | 0 | 0
XCLA | nev | 1920 | 0.0023 | 0.4708 | 0 | 0.0329 | 0 | 0 |  | DBH-U | hla | 2010 | 0 | 0.6853 | 0 | 0 | 0 | 0
XCLH | nev | 1920 | 0.8739 | 0.0043 | 0.2964 | -0.0611 | -0.3424 | 0.0239 |  | DBH-CI | hla | 2010 | 0 | 0.384 | 0 | 0 | 0 | 0
DEC-U | nev | 1920 | 0.0076 | 1.5518 | 0 | 0.1085 | 0 | 0 |  | SAGE | hla | 2010 | 2.3525 | 0 | 1.3666 | 0 | 1 | 0
DEC-OS | nev | 1920 | 0.0171 | 3.4916 | 0 | 0.2442 | 0 | 0 |  | XYM3E | hla | 2010 | 0.6472 | 0.083 | 0.9948 | 0.9347 | 0.8279 | 0.9719
DBH-U | nev | 1920 | 0.0056 | 1.145 | 0 | 0.0801 | 0 | 0 |  | XYM4E | hla | 2010 | 0.0453 | 1.1868 | 0.0696 | -0.9347 | 0.8279 | -0.9719
DBH-OS | nev | 1920 | 0.0114 | 2.3389 | 0 | 0.1635 | 0 | 0 |  | DEC-OI | hla | 2010 | 0 | 0.461 | 0 | 0 | 0 | 0
SAGE | nev | 1920 | 4.122 | 0.0202 | 1.8722 | -0.2882 | -2.778 | 0.1943 |  | DBH-OI | hla | 2010 | 0 | 0.1919 | 0 | 0 | 0 | 0
XYM3E | nev | 1920 | 1.2878 | 0.0001 | 0.113 | 0.0034 | -0.1665 | -0.0029 |  | TOTAL | hla | 2010 | 2.9239 | 3.2463 | 2.194 | 0.0024 | 0.6032 | 0.0031
XYM4E | nev | 1920 | 0.0001 | 1.4002 | 0.0006 | 0.0045 | 0.0002 | 0.0145 |  | ***************************************************************************************************************
DEC-OH | nev | 1920 | 0.0119 | 2.4247 | 0 | 0.1696 | 0 | 0 |  |  | MD | INC | AZT | TF | TVD | MODE
DEC-OI | nev | 1920 | 0.0007 | 0.1515 | 0 | 0.0106 | 0 | 0 |  | SURVEY | 2040 | 69.33 | 356 | 0 | 1804.16 | Static
DBH-OH | nev | 1920 | 0.0082 | 1.6716 | 0 | 0.1169 | 0 | 0 |  |  | MD | NN | EE | VV | NE | NV | EV
DBH-OI | nev | 1920 | 0.0001 | 0.0263 | 0 | 0.0018 | 0 | 0 |  | DRFR | nev | 2040 | 0.1085 | 0.0005 | 0.0185 | -0.0076 | 0.0401 | -0.0028
TOTAL | nev | 1920 | 7.4443 | 18.9935 | 4.0943 | 0.8364 | -3.1801 | 0.2132 |  | DSFS | nev | 2040 | 0.0965 | 0.0005 | 1.0207 | -0.0067 | 0.3139 | -0.0219
[10 empty] | DSTG | nev | 2040 | 0.1373 | 0.0007 | 0.5797 | -0.0096 | 0.2822 | -0.0197
| MD | sigHS | sigLA | sigAH | corrHL | corrHA | corrLA |  |  | ABXY-TI1S | nev | 2040 | 0.4601 | 0.0003 | 0.0235 | -0.0119 | -0.1041 | 0.0027
DRFR | hla | 1920 | 0.056 | 0 | 0.3518 | 0 | -0.0261 | 0 |  | ABXY-TI2S | nev | 2040 | 0.0001 | 0.013 | 0 | 0.0009 | 0 | 0
DSFS | hla | 1920 | 0.7417 | 0 | 0.691 | 0 | -1 | 0 |  | ABZ | nev | 2040 | 0.0241 | 0.0004 | 0.0238 | 0.0029 | -0.0239 | -0.0029
DSTG | hla | 1920 | 0.4952 | 0 | 0.6134 | 0 | -1 | 0 |  | ASXY-TI1S | nev | 2040 | 0.0095 | 0.0001 | 0.0069 | 0.0009 | -0.0081 | -0.0008
ABXY-TI1S | hla | 1920 | 0.4395 | 0.0263 | 0.5225 | 1 | 1 | 1 |  | ASXY-TI2S | nev | 2040 | 0.0048 | 0 | 0.0034 | 0.0004 | -0.0041 | -0.0004
ABXY-TI2S | hla | 1920 | 0.0002 | 0.2155 | 0.0004 | -1 | 1 | -1 |  | ASXY-TI3S | nev | 2040 | 0.0001 | 0.0271 | 0 | 0.0019 | 0 | 0
ABZ | hla | 1920 | 0.1646 | 0.0218 | 0.0638 | 1 | 1 | 1 |  | ASZ | nev | 2040 | 0.0191 | 0.0002 | 0.0138 | 0.0018 | -0.0162 | -0.0015
ASXY-TI1S | hla | 1920 | 0.1032 | 0.0131 | 0.0462 | 1 | 1 | 1 |  | MBXY-TI1S | nev | 2040 | 0.0001 | 0.0115 | 0 | 0.0008 | 0 | 0
ASXY-TI2S | hla | 1920 | 0.073 | 0.0093 | 0.0327 | 1 | 1 | 1 |  | MBXY-TI2S | nev | 2040 | 0.0251 | 5.1318 | 0 | 0.3588 | 0 | 0
ASXY-TI3S | hla | 1920 | 0 | 0.1086 | 0 | 0 | 0 | 0 |  | MBZ | nev | 2040 | 0.0001 | 0.0116 | 0 | 0.0008 | 0 | 0
ASZ | hla | 1920 | 0.146 | 0.0185 | 0.0654 | 1 | 1 | 1 |  | MSXY-TI1S | nev | 2040 | 0 | 0.0053 | 0 | 0.0004 | 0 | 0
MBXY-TI1S | hla | 1920 | 0 | 0.0945 | 0 | 0 | 0 | 0 |  | MSXY-TI2S | nev | 2040 | 0 | 0.0001 | 0 | 0 | 0 | 0
MBXY-TI2S | hla | 1920 | 0 | 1.826 | 0 | 0 | 0 | 0 |  | MSXY-TI3S | nev | 2040 | 0.0014 | 0.2807 | 0 | 0.0196 | 0 | 0
MBZ | hla | 1920 | 0 | 0.0797 | 0 | 0 | 0 | 0 |  | MSZ | nev | 2040 | 0.0001 | 0.0106 | 0 | 0.0007 | 0 | 0
MSXY-TI1S | hla | 1920 | 0 | 0.0571 | 0 | 0 | 0 | 0 |  | DECR | nev | 2040 | 0.0002 | 0.0338 | 0 | 0.0024 | 0 | 0
MSXY-TI2S | hla | 1920 | 0 | 0.0094 | 0 | 0 | 0 | 0 |  | DBHR | nev | 2040 | 0.0005 | 0.104 | 0 | 0.0073 | 0 | 0
MSXY-TI3S | hla | 1920 | 0 | 0.35 | 0 | 0 | 0 | 0 |  | AMIL | nev | 2040 | 0.0006 | 0.1146 | 0 | 0.008 | 0 | 0
MSZ | hla | 1920 | 0 | 0.0807 | 0 | 0 | 0 | 0 |  | XYM1 | nev | 2040 | 0.4289 | 0.0021 | 0.4355 | -0.03 | -0.4322 | 0.0302
DECR | hla | 1920 | 0 | 0.1581 | 0 | 0 | 0 | 0 |  | XYM2 | nev | 2040 | 0.0046 | 0.9375 | 0 | 0.0656 | 0 | 0
DBHR | hla | 1920 | 0 | 0.2773 | 0 | 0 | 0 | 0 |  | XCLA | nev | 2040 | 0.0024 | 0.5003 | 0 | 0.035 | 0 | 0
AMIL | hla | 1920 | 0 | 0.2505 | 0 | 0 | 0 | 0 |  | XCLH | nev | 2040 | 0.8936 | 0.0044 | 0.3988 | -0.0625 | -0.3872 | 0.0271
XYM1 | hla | 1920 | 0.7045 | 0 | 0.2728 | 0 | 1 | 0 |  | DEC-U | nev | 2040 | 0.0055 | 1.1344 | 0 | 0.0793 | 0 | 0
XYM2 | hla | 1920 | 0 | 0.7805 | 0 | 0 | 0 | 0 |  | DEC-CI | nev | 2040 | 0.0037 | 0.7594 | 0 | 0.0531 | 0 | 0
XCLA | hla | 1920 | 0 | 0.6878 | 0 | -0.0001 | 1 | -0.0001 |  | DBH-U | nev | 2040 | 0.0025 | 0.518 | 0 | 0.0362 | 0 | 0
XCLH | hla | 1920 | 0.8481 | 0 | 0.6747 | 0.0001 | 0.7517 | 0.0001 |  | DBH-CI | nev | 2040 | 0.0008 | 0.1627 | 0 | 0.0114 | 0 | 0
DEC-U | hla | 1920 | 0 | 1.2488 | 0 | 0 | 0 | 0 |  | SAGE | nev | 2040 | 4.8412 | 0.0237 | 3.026 | -0.3385 | -3.8275 | 0.2676
DEC-OS | hla | 1920 | 0 | 1.8731 | 0 | 0 | 0 | 0 |  | XYM3E | nev | 2040 | 1.2912 | 0.0001 | 0.1275 | 0.0037 | -0.1735 | -0.0035
DBH-U | hla | 1920 | 0 | 1.0727 | 0 | 0 | 0 | 0 |  | XYM4E | nev | 2040 | 0.0001 | 1.4181 | 0.0006 | 0.0052 | 0.0002 | 0.0156
DBH-OS | hla | 1920 | 0 | 1.5331 | 0 | 0 | 0 | 0 |  | DEC-OI | nev | 2040 | 0.0011 | 0.2344 | 0 | 0.0164 | 0 | 0
SAGE | hla | 1920 | 2.177 | 0 | 1.1293 | 0 | 1 | 0 |  | DBH-OI | nev | 2040 | 0.0002 | 0.0406 | 0 | 0.0028 | 0 | 0
XYM3E | hla | 1920 | 0.7222 | 0.0826 | 0.9341 | 0.9612 | 0.8617 | 0.9672 |  | TOTAL | nev | 2040 | 8.3639 | 11.4822 | 5.6788 | 0.2495 | -4.3403 | 0.2897
XYM4E | hla | 1920 | 0.0505 | 1.1807 | 0.0653 | -0.9612 | 0.8617 | -0.9672
DEC-OH | hla | 1920 | 0 | 1.561 | 0 | 0 | 0 | 0 |  |  | MD | sigHS | sigLA | sigAH | corrHL | corrHA | corrLA
DEC-OI | hla | 1920 | 0 | 0.3902 | 0 | 0 | 0 | 0 |  | DRFR | hla | 2040 | 0.057 | 0 | 0.3525 | 0 | -0.0142 | 0
DBH-OH | hla | 1920 | 0 | 1.2961 | 0 | 0 | 0 | 0 |  | DSFS | hla | 2040 | 0.8353 | 0 | 0.648 | 0 | -1 | 0
DBH-OI | hla | 1920 | 0 | 0.1625 | 0 | 0 | 0 | 0 |  | DSTG | hla | 2040 | 0.5813 | 0 | 0.6163 | 0 | -1 | 0
TOTAL | hla | 1920 | 2.745 | 4.3651 | 1.9858 | 0.0017 | 0.5696 | 0.002 |  | ABXY-TI1S | hla | 2040 | 0.3828 | 0.0298 | 0.5801 | 1 | 1 | 1
*************************************************************************************************************** | [9 empty] | ABXY-TI2S | hla | 2040 | 0.0002 | 0.1141 | 0.0004 | -1 | 1 | -1
| MD | INC | AZT | TF | TVD | MODE |  |  |  | ABZ | hla | 2040 | 0.1985 | 0.0296 | 0.0891 | 1 | 1 | 1
SURVEY | 1950 | 63.33 | 356 | 0 | 1768.05 | Static |  |  |  | ASXY-TI1S | hla | 2040 | 0.1118 | 0.0159 | 0.0613 | 1 | 1 | 1
| MD | NN | EE | VV | NE | NV | EV |  |  | ASXY-TI2S | hla | 2040 | 0.079 | 0.0112 | 0.0434 | 1 | 1 | 1
DRFR | nev | 1950 | 0.0987 | 0.0005 | 0.0279 | -0.0069 | 0.0486 | -0.0034 |  | ASXY-TI3S | hla | 2040 | 0 | 0.165 | 0 | 0 | 0 | 0
DSFS | nev | 1950 | 0.07 | 0.0003 | 0.9802 | -0.0049 | 0.262 | -0.0183 |  | ASZ | hla | 2040 | 0.1581 | 0.0225 | 0.0867 | 1 | 1 | 1
DSTG | nev | 1950 | 0.1008 | 0.0005 | 0.5447 | -0.007 | 0.2343 | -0.0164 |  | MBXY-TI1S | hla | 2040 | 0 | 0.1074 | 0 | 0 | 0 | 0
ABXY-TI1S | nev | 1950 | 0.4518 | 0.0004 | 0.0196 | -0.0132 | -0.0941 | 0.0028 |  | MBXY-TI2S | hla | 2040 | 0 | 2.2709 | 0 | 0 | 0 | 0
ABXY-TI2S | nev | 1950 | 0.0002 | 0.0365 | 0 | 0.0025 | 0 | 0 |  | MBZ | hla | 2040 | 0 | 0.108 | 0 | 0 | 0 | 0
ABZ | nev | 1950 | 0.02 | 0.0002 | 0.0152 | 0.002 | -0.0174 | -0.0017 |  | MSXY-TI1S | hla | 2040 | 0 | 0.0731 | 0 | 0 | 0 | 0
ASXY-TI1S | nev | 1950 | 0.0086 | 0.0001 | 0.0052 | 0.0007 | -0.0067 | -0.0005 |  | MSXY-TI2S | hla | 2040 | 0 | 0.0102 | 0 | 0 | 0 | 0
ASXY-TI2S | nev | 1950 | 0.0043 | 0 | 0.0026 | 0.0003 | -0.0034 | -0.0003 |  | MSXY-TI3S | hla | 2040 | 0 | 0.5311 | 0 | 0 | 0 | 0
ASXY-TI3S | nev | 1950 | 0.0001 | 0.0147 | 0 | 0.001 | 0 | 0 |  | MSZ | hla | 2040 | 0 | 0.1034 | 0 | 0 | 0 | 0
ASZ | nev | 1950 | 0.0172 | 0.0001 | 0.0104 | 0.0014 | -0.0134 | -0.0011 |  | DECR | hla | 2040 | 0 | 0.1843 | 0 | 0 | 0 | 0
MBXY-TI1S | nev | 1950 | 0 | 0.0096 | 0 | 0.0007 | 0 | 0 |  | DBHR | hla | 2040 | 0 | 0.3233 | 0 | 0 | 0 | 0
MBXY-TI2S | nev | 1950 | 0.0182 | 3.724 | 0 | 0.2604 | 0 | 0 |  | AMIL | hla | 2040 | 0 | 0.3393 | 0 | 0 | 0 | 0
MBZ | nev | 1950 | 0 | 0.0074 | 0 | 0.0005 | 0 | 0 |  | XYM1 | hla | 2040 | 0.8492 | 0 | 0.3813 | 0 | 1 | 0
MSXY-TI1S | nev | 1950 | 0 | 0.0037 | 0 | 0.0003 | 0 | 0 |  | XYM2 | hla | 2040 | 0 | 0.9706 | 0 | 0 | 0 | 0
MSXY-TI2S | nev | 1950 | 0 | 0.0001 | 0 | 0 | 0 | 0 |  | XCLA | hla | 2040 | 0 | 0.709 | 0 | -0.0001 | 1 | -0.0001
MSXY-TI3S | nev | 1950 | 0.0007 | 0.1528 | 0 | 0.0107 | 0 | 0 |  | XCLH | hla | 2040 | 0.847 | 0 | 0.7612 | 0 | 0.7076 | 0.0001
MSZ | nev | 1950 | 0 | 0.0074 | 0 | 0.0005 | 0 | 0 |  | DEC-U | hla | 2040 | 0 | 1.0677 | 0 | 0 | 0 | 0
DECR | nev | 1950 | 0.0001 | 0.027 | 0 | 0.0019 | 0 | 0 |  | DEC-CI | hla | 2040 | 0 | 0.8736 | 0 | 0 | 0 | 0
DBHR | nev | 1950 | 0.0004 | 0.083 | 0 | 0.0058 | 0 | 0 |  | DBH-U | hla | 2040 | 0 | 0.7215 | 0 | 0 | 0 | 0
AMIL | nev | 1950 | 0.0004 | 0.0734 | 0 | 0.0051 | 0 | 0 |  | DBH-CI | hla | 2040 | 0 | 0.4043 | 0 | 0 | 0 | 0
XYM1 | nev | 1950 | 0.3569 | 0.0017 | 0.2791 | -0.025 | -0.3156 | 0.0221 |  | SAGE | hla | 2040 | 2.4061 | 0 | 1.4496 | 0 | 1 | 0
XYM2 | nev | 1950 | 0.0033 | 0.6803 | 0 | 0.0476 | 0 | 0 |  | XYM3E | hla | 2040 | 0.6212 | 0.0831 | 1.0129 | 0.9225 | 0.8135 | 0.9736
XCLA | nev | 1950 | 0.0023 | 0.4782 | 0 | 0.0334 | 0 | 0 |  | XYM4E | hla | 2040 | 0.0434 | 1.1882 | 0.0708 | -0.9225 | 0.8135 | -0.9736
XCLH | nev | 1950 | 0.88 | 0.0043 | 0.3208 | -0.0615 | -0.3547 | 0.0248 |  | DEC-OI | hla | 2040 | 0 | 0.4853 | 0 | 0 | 0 | 0
DEC-U | nev | 1950 | 0.0085 | 1.7417 | 0 | 0.1218 | 0 | 0 |  | DBH-OI | hla | 2040 | 0 | 0.2021 | 0 | 0 | 0 | 0
DEC-OS | nev | 1950 | 0.0192 | 3.9188 | 0 | 0.274 | 0 | 0 |  | TOTAL | hla | 2040 | 2.9806 | 3.3914 | 2.2669 | 0.0023 | 0.6136 | 0.003
DBH-U | nev | 1950 | 0.0063 | 1.2851 | 0 | 0.0899 | 0 | 0 |  | ***************************************************************************************************************
DBH-OS | nev | 1950 | 0.0128 | 2.625 | 0 | 0.1836 | 0 | 0 |  |  | MD | INC | AZT | TF | TVD | MODE
SAGE | nev | 1950 | 4.3153 | 0.0211 | 2.1265 | -0.3018 | -3.0292 | 0.2118 |  | SURVEY | 2070 | 71.33 | 356 | 0 | 1814.26 | Static
XYM3E | nev | 1950 | 1.289 | 0.0001 | 0.1172 | 0.0035 | -0.1688 | -0.0031 |  |  | MD | NN | EE | VV | NE | NV | EV
XYM4E | nev | 1950 | 0.0001 | 1.4057 | 0.0006 | 0.0047 | 0.0002 | 0.0149 |  | DRFR | nev | 2070 | 0.1113 | 0.0005 | 0.0158 | -0.0078 | 0.0368 | -0.0026
DEC-OH | nev | 1950 | 0.0133 | 2.7214 | 0 | 0.1903 | 0 | 0 |  | DSFS | nev | 2070 | 0.1066 | 0.0005 | 1.0321 | -0.0075 | 0.3317 | -0.0232
DEC-OI | nev | 1950 | 0.0008 | 0.1701 | 0 | 0.0119 | 0 | 0 |  | DSTG | nev | 2070 | 0.1507 | 0.0007 | 0.5894 | -0.0105 | 0.298 | -0.0208
DBH-OH | nev | 1950 | 0.0092 | 1.8761 | 0 | 0.1312 | 0 | 0 |  | ABXY-TI1S | nev | 2070 | 0.462 | 0.0003 | 0.0247 | -0.0115 | -0.1069 | 0.0027
DBH-OI | nev | 1950 | 0.0001 | 0.0295 | 0 | 0.0021 | 0 | 0 |  | ABXY-TI2S | nev | 2070 | 0 | 0.0075 | 0 | 0.0005 | 0 | 0
TOTAL | nev | 1950 | 7.7089 | 21.1008 | 4.45 | 0.9673 | -3.4582 | 0.2316 |  | ABZ | nev | 2070 | 0.0253 | 0.0004 | 0.0272 | 0.0033 | -0.0263 | -0.0034
[10 empty] | ASXY-TI1S | nev | 2070 | 0.0098 | 0.0001 | 0.0074 | 0.001 | -0.0085 | -0.0008
| MD | sigHS | sigLA | sigAH | corrHL | corrHA | corrLA |  |  | ASXY-TI2S | nev | 2070 | 0.0049 | 0 | 0.0037 | 0.0005 | -0.0043 | -0.0004
DRFR | hla | 1950 | 0.0563 | 0 | 0.352 | 0 | -0.0228 | 0 |  | ASXY-TI3S | nev | 2070 | 0.0002 | 0.0326 | 0 | 0.0023 | 0 | 0
DSFS | hla | 1950 | 0.7656 | 0 | 0.6815 | 0 | -1 | 0 |  | ASZ | nev | 2070 | 0.0196 | 0.0002 | 0.0148 | 0.0019 | -0.017 | -0.0017
DSTG | hla | 1950 | 0.5167 | 0 | 0.6156 | 0 | -1 | 0 |  | MBXY-TI1S | nev | 2070 | 0.0001 | 0.0121 | 0 | 0.0008 | 0 | 0
ABXY-TI1S | hla | 1950 | 0.4266 | 0.0273 | 0.5376 | 1 | 1 | 1 |  | MBXY-TI2S | nev | 2070 | 0.0277 | 5.6663 | 0 | 0.3962 | 0 | 0
ABXY-TI2S | hla | 1950 | 0.0002 | 0.1915 | 0.0004 | -1 | 1 | -1 |  | MBZ | nev | 2070 | 0.0001 | 0.0133 | 0 | 0.0009 | 0 | 0
ABZ | hla | 1950 | 0.1731 | 0.0237 | 0.0696 | 1 | 1 | 1 |  | MSXY-TI1S | nev | 2070 | 0 | 0.0059 | 0 | 0.0004 | 0 | 0
ASXY-TI1S | hla | 1950 | 0.1059 | 0.0138 | 0.0499 | 1 | 1 | 1 |  | MSXY-TI2S | nev | 2070 | 0 | 0.0001 | 0 | 0 | 0 | 0
ASXY-TI2S | hla | 1950 | 0.0749 | 0.0098 | 0.0353 | 1 | 1 | 1 |  | MSXY-TI3S | nev | 2070 | 0.0016 | 0.3369 | 0 | 0.0236 | 0 | 0
ASXY-TI3S | hla | 1950 | 0 | 0.1216 | 0 | 0 | 0 | 0 |  | MSZ | nev | 2070 | 0.0001 | 0.0118 | 0 | 0.0008 | 0 | 0
ASZ | hla | 1950 | 0.1498 | 0.0196 | 0.0705 | 1 | 1 | 1 |  | DECR | nev | 2070 | 0.0002 | 0.0362 | 0 | 0.0025 | 0 | 0
MBXY-TI1S | hla | 1950 | 0 | 0.098 | 0 | 0 | 0 | 0 |  | DBHR | nev | 2070 | 0.0005 | 0.1114 | 0 | 0.0078 | 0 | 0
MBXY-TI2S | hla | 1950 | 0 | 1.9345 | 0 | 0 | 0 | 0 |  | AMIL | nev | 2070 | 0.0006 | 0.1313 | 0 | 0.0092 | 0 | 0
MBZ | hla | 1950 | 0 | 0.0864 | 0 | 0 | 0 | 0 |  | XYM1 | nev | 2070 | 0.4508 | 0.0022 | 0.4989 | -0.0315 | -0.4743 | 0.0332
MSXY-TI1S | hla | 1950 | 0 | 0.0611 | 0 | 0 | 0 | 0 |  | XYM2 | nev | 2070 | 0.0051 | 1.0352 | 0 | 0.0724 | 0 | 0
MSXY-TI2S | hla | 1950 | 0 | 0.0095 | 0 | 0 | 0 | 0 |  | XCLA | nev | 2070 | 0.0025 | 0.5077 | 0 | 0.0355 | 0 | 0
MSXY-TI3S | hla | 1950 | 0 | 0.3919 | 0 | 0 | 0 | 0 |  | XCLH | nev | 2070 | 0.8968 | 0.0044 | 0.4263 | -0.0627 | -0.3964 | 0.0277
MSZ | hla | 1950 | 0 | 0.0864 | 0 | 0 | 0 | 0 |  | DEC-U | nev | 2070 | 0.0061 | 1.2526 | 0 | 0.0876 | 0 | 0
DECR | hla | 1950 | 0 | 0.1647 | 0 | 0 | 0 | 0 |  | DEC-CI | nev | 2070 | 0.0041 | 0.8385 | 0 | 0.0586 | 0 | 0
DBHR | hla | 1950 | 0 | 0.2889 | 0 | 0 | 0 | 0 |  | DBH-U | nev | 2070 | 0.0028 | 0.5719 | 0 | 0.04 | 0 | 0
AMIL | hla | 1950 | 0 | 0.2716 | 0 | 0 | 0 | 0 |  | DBH-CI | nev | 2070 | 0.0009 | 0.1796 | 0 | 0.0126 | 0 | 0
XYM1 | hla | 1950 | 0.7409 | 0 | 0.298 | 0 | 1 | 0 |  | SAGE | nev | 2070 | 4.9948 | 0.0244 | 3.3733 | -0.3493 | -4.1048 | 0.287
XYM2 | hla | 1950 | 0 | 0.8268 | 0 | 0 | 0 | 0 |  | XYM3E | nev | 2070 | 1.2915 | 0.0001 | 0.1301 | 0.0037 | -0.1745 | -0.0037
XCLA | hla | 1950 | 0 | 0.6932 | 0 | -0.0001 | 1 | -0.0001 |  | XYM4E | nev | 2070 | 0.0001 | 1.421 | 0.0006 | 0.0054 | 0.0003 | 0.0158
XCLH | hla | 1950 | 0.8482 | 0 | 0.6968 | 0.0001 | 0.7415 | 0.0001 |  | DEC-OI | nev | 2070 | 0.0013 | 0.2588 | 0 | 0.0181 | 0 | 0
DEC-U | hla | 1950 | 0 | 1.3229 | 0 | 0 | 0 | 0 |  | DBH-OI | nev | 2070 | 0.0002 | 0.0449 | 0 | 0.0031 | 0 | 0
DEC-OS | hla | 1950 | 0 | 1.9844 | 0 | 0 | 0 | 0 |  | TOTAL | nev | 2070 | 8.5782 | 12.5093 | 6.1445 | 0.3079 | -4.6461 | 0.3098
DBH-U | hla | 1950 | 0 | 1.1364 | 0 | 0 | 0 | 0
DBH-OS | hla | 1950 | 0 | 1.6241 | 0 | 0 | 0 | 0 |  |  | MD | sigHS | sigLA | sigAH | corrHL | corrHA | corrLA
SAGE | hla | 1950 | 2.2378 | 0 | 1.2063 | 0 | 1 | 0 |  | DRFR | hla | 2070 | 0.0571 | 0 | 0.3527 | 0 | -0.0117 | 0
XYM3E | hla | 1950 | 0.6978 | 0.0827 | 0.9553 | 0.9537 | 0.8517 | 0.9687 |  | DSFS | hla | 2070 | 0.8577 | 0 | 0.6352 | 0 | -1 | 0
XYM4E | hla | 1950 | 0.0488 | 1.183 | 0.0668 | -0.9537 | 0.8517 | -0.9687 |  | DSTG | hla | 2070 | 0.6027 | 0 | 0.6144 | 0 | -1 | 0
DEC-OH | hla | 1950 | 0 | 1.6537 | 0 | 0 | 0 | 0 |  | ABXY-TI1S | hla | 2070 | 0.3665 | 0.0306 | 0.5931 | 1 | 1 | 1
DEC-OI | hla | 1950 | 0 | 0.4134 | 0 | 0 | 0 | 0 |  | ABXY-TI2S | hla | 2070 | 0.0001 | 0.0867 | 0.0004 | -1 | 1 | -1
DBH-OH | hla | 1950 | 0 | 1.373 | 0 | 0 | 0 | 0 |  | ABZ | hla | 2070 | 0.2067 | 0.0316 | 0.0962 | 1 | 1 | 1
DBH-OI | hla | 1950 | 0 | 0.1721 | 0 | 0 | 0 | 0 |  | ASXY-TI1S | hla | 2070 | 0.1129 | 0.0165 | 0.0652 | 1 | 1 | 1
TOTAL | hla | 1950 | 2.8059 | 4.6011 | 2.0534 | 0.0016 | 0.5812 | 0.002 |  | ASXY-TI2S | hla | 2070 | 0.0799 | 0.0117 | 0.0461 | 1 | 1 | 1
*************************************************************************************************************** | [9 empty] | ASXY-TI3S | hla | 2070 | 0 | 0.1809 | 0 | 0 | 0 | 0
| MD | INC | AZT | TF | TVD | MODE |  |  |  | ASZ | hla | 2070 | 0.1597 | 0.0233 | 0.0923 | 1 | 1 | 1
SURVEY | 1980 | 65.33 | 356 | 0 | 1781.04 | Static |  |  |  | MBXY-TI1S | hla | 2070 | 0 | 0.1101 | 0 | 0 | 0 | 0
| MD | NN | EE | VV | NE | NV | EV |  |  | MBXY-TI2S | hla | 2070 | 0 | 2.3862 | 0 | 0 | 0 | 0
DRFR | nev | 1980 | 0.1022 | 0.0005 | 0.0245 | -0.0071 | 0.046 | -0.0032 |  | MBZ | hla | 2070 | 0 | 0.1156 | 0 | 0 | 0 | 0
DSFS | nev | 1980 | 0.0783 | 0.0004 | 0.9947 | -0.0055 | 0.279 | -0.0195 |  | MSXY-TI1S | hla | 2070 | 0 | 0.077 | 0 | 0 | 0 | 0
DSTG | nev | 1980 | 0.1123 | 0.0005 | 0.5573 | -0.0079 | 0.2502 | -0.0175 |  | MSXY-TI2S | hla | 2070 | 0 | 0.0106 | 0 | 0 | 0 | 0
ABXY-TI1S | nev | 1980 | 0.455 | 0.0004 | 0.0209 | -0.0128 | -0.0976 | 0.0027 |  | MSXY-TI3S | hla | 2070 | 0 | 0.5819 | 0 | 0 | 0 | 0
ABXY-TI2S | nev | 1980 | 0.0001 | 0.0276 | 0 | 0.0019 | 0 | 0 |  | MSZ | hla | 2070 | 0 | 0.1089 | 0 | 0 | 0 | 0
ABZ | nev | 1980 | 0.0214 | 0.0002 | 0.0178 | 0.0023 | -0.0195 | -0.0021 |  | DECR | hla | 2070 | 0 | 0.1907 | 0 | 0 | 0 | 0
ASXY-TI1S | nev | 1980 | 0.009 | 0.0001 | 0.0058 | 0.0008 | -0.0072 | -0.0006 |  | DBHR | hla | 2070 | 0 | 0.3346 | 0 | 0 | 0 | 0
ASXY-TI2S | nev | 1980 | 0.0045 | 0 | 0.0029 | 0.0004 | -0.0036 | -0.0003 |  | AMIL | hla | 2070 | 0 | 0.3632 | 0 | 0 | 0 | 0
ASXY-TI3S | nev | 1980 | 0.0001 | 0.0182 | 0 | 0.0013 | 0 | 0 |  | XYM1 | hla | 2070 | 0.8846 | 0 | 0.4115 | 0 | 1 | 0
ASZ | nev | 1980 | 0.0179 | 0.0001 | 0.0115 | 0.0015 | -0.0144 | -0.0012 |  | XYM2 | hla | 2070 | 0 | 1.0199 | 0 | 0 | 0 | 0
MBXY-TI1S | nev | 1980 | 0 | 0.0102 | 0 | 0.0007 | 0 | 0 |  | XCLA | hla | 2070 | 0 | 0.7142 | 0 | -0.0001 | 1 | -0.0001
MBXY-TI2S | nev | 1980 | 0.0203 | 4.1611 | 0 | 0.291 | 0 | 0 |  | XCLH | hla | 2070 | 0.8462 | 0 | 0.782 | 0 | 0.6951 | 0.0001
MBZ | nev | 1980 | 0 | 0.0087 | 0 | 0.0006 | 0 | 0 |  | DEC-U | hla | 2070 | 0 | 1.1219 | 0 | 0 | 0 | 0
MSXY-TI1S | nev | 1980 | 0 | 0.0042 | 0 | 0.0003 | 0 | 0 |  | DEC-CI | hla | 2070 | 0 | 0.9179 | 0 | 0 | 0 | 0
MSXY-TI2S | nev | 1980 | 0 | 0.0001 | 0 | 0 | 0 | 0 |  | DBH-U | hla | 2070 | 0 | 0.7581 | 0 | 0 | 0 | 0
MSXY-TI3S | nev | 1980 | 0.0009 | 0.1892 | 0 | 0.0132 | 0 | 0 |  | DBH-CI | hla | 2070 | 0 | 0.4248 | 0 | 0 | 0 | 0
MSZ | nev | 1980 | 0 | 0.0084 | 0 | 0.0006 | 0 | 0 |  | SAGE | hla | 2070 | 2.4572 | 0 | 1.5345 | 0 | 1 | 0
DECR | nev | 1980 | 0.0001 | 0.0292 | 0 | 0.002 | 0 | 0 |  | XYM3E | hla | 2070 | 0.5948 | 0.0832 | 1.03 | 0.9081 | 0.7971 | 0.9753
DBHR | nev | 1980 | 0.0004 | 0.0898 | 0 | 0.0063 | 0 | 0 |  | XYM4E | hla | 2070 | 0.0416 | 1.1895 | 0.072 | -0.9081 | 0.7971 | -0.9753
AMIL | nev | 1980 | 0.0004 | 0.0857 | 0 | 0.006 | 0 | 0 |  | DEC-OI | hla | 2070 | 0 | 0.51 | 0 | 0 | 0 | 0
XYM1 | nev | 1980 | 0.3817 | 0.0019 | 0.3258 | -0.0267 | -0.3526 | 0.0247 |  | DBH-OI | hla | 2070 | 0 | 0.2123 | 0 | 0 | 0 | 0
XYM2 | nev | 1980 | 0.0037 | 0.7602 | 0 | 0.0532 | 0 | 0 |  | TOTAL | hla | 2070 | 3.0358 | 3.5402 | 2.3416 | 0.0023 | 0.6236 | 0.003
XCLA | nev | 1980 | 0.0024 | 0.4855 | 0 | 0.034 | 0 | 0 |  | ***************************************************************************************************************
XCLH | nev | 1980 | 0.8853 | 0.0043 | 0.346 | -0.0619 | -0.3662 | 0.0256 |  |  | MD | INC | AZT | TF | TVD | MODE
DEC-U | nev | 1980 | 0.0095 | 1.9461 | 0 | 0.1361 | 0 | 0 |  | SURVEY | 2100 | 73.33 | 356 | 0 | 1823.37 | Static
DEC-OS | nev | 1980 | 0.0214 | 4.3788 | 0 | 0.3062 | 0 | 0 |  |  | MD | NN | EE | VV | NE | NV | EV
DBH-U | nev | 1980 | 0.007 | 1.436 | 0 | 0.1004 | 0 | 0 |  | DRFR | nev | 2100 | 0.1139 | 0.0006 | 0.0134 | -0.008 | 0.0334 | -0.0023
DBH-OS | nev | 1980 | 0.0143 | 2.9332 | 0 | 0.2051 | 0 | 0 |  | DSFS | nev | 2100 | 0.1173 | 0.0006 | 1.0425 | -0.0082 | 0.3496 | -0.0244
SAGE | nev | 1980 | 4.5003 | 0.022 | 2.4031 | -0.3147 | -3.2886 | 0.23 |  | DSTG | nev | 2100 | 0.1646 | 0.0008 | 0.598 | -0.0115 | 0.3137 | -0.0219
XYM3E | nev | 1980 | 1.29 | 0.0001 | 0.1211 | 0.0035 | -0.1707 | -0.0032 |  | ABXY-TI1S | nev | 2100 | 0.4636 | 0.0003 | 0.0259 | -0.0111 | -0.1095 | 0.0026
XYM4E | nev | 1980 | 0.0001 | 1.4104 | 0.0006 | 0.0049 | 0.0002 | 0.0152 |  | ABXY-TI2S | nev | 2100 | 0 | 0.0034 | 0 | 0.0002 | 0 | 0
DEC-OH | nev | 1980 | 0.0149 | 3.0408 | 0 | 0.2126 | 0 | 0 |  | ABZ | nev | 2100 | 0.0265 | 0.0005 | 0.031 | 0.0037 | -0.0287 | -0.004
DEC-OI | nev | 1980 | 0.0009 | 0.1901 | 0 | 0.0133 | 0 | 0 |  | ASXY-TI1S | nev | 2100 | 0.01 | 0.0001 | 0.0079 | 0.001 | -0.0089 | -0.0009
DBH-OH | nev | 1980 | 0.0103 | 2.0963 | 0 | 0.1466 | 0 | 0 |  | ASXY-TI2S | nev | 2100 | 0.005 | 0.0001 | 0.004 | 0.0005 | -0.0044 | -0.0005
DBH-OI | nev | 1980 | 0.0002 | 0.0329 | 0 | 0.0023 | 0 | 0 |  | ASXY-TI3S | nev | 2100 | 0.0002 | 0.0388 | 0 | 0.0027 | 0 | 0
TOTAL | nev | 1980 | 7.9651 | 23.3735 | 4.8321 | 1.1104 | -3.7451 | 0.2505 |  | ASZ | nev | 2100 | 0.0199 | 0.0002 | 0.0158 | 0.002 | -0.0178 | -0.0018
[10 empty] | MBXY-TI1S | nev | 2100 | 0.0001 | 0.0126 | 0 | 0.0009 | 0 | 0
| MD | sigHS | sigLA | sigAH | corrHL | corrHA | corrLA |  |  | MBXY-TI2S | nev | 2100 | 0.0305 | 6.2341 | 0 | 0.4359 | 0 | 0
DRFR | hla | 1980 | 0.0566 | 0 | 0.3521 | 0 | -0.0197 | 0 |  | MBZ | nev | 2100 | 0.0001 | 0.0151 | 0 | 0.0011 | 0 | 0
DSFS | hla | 1980 | 0.7893 | 0 | 0.6711 | 0 | -1 | 0 |  | MSXY-TI1S | nev | 2100 | 0 | 0.0065 | 0 | 0.0005 | 0 | 0
DSTG | hla | 1980 | 0.5382 | 0 | 0.6169 | 0 | -1 | 0 |  | MSXY-TI2S | nev | 2100 | 0 | 0.0001 | 0 | 0 | 0 | 0
ABXY-TI1S | hla | 1980 | 0.4129 | 0.0282 | 0.5523 | 1 | 1 | 1 |  | MSXY-TI3S | nev | 2100 | 0.002 | 0.4009 | 0 | 0.028 | 0 | 0
ABXY-TI2S | hla | 1980 | 0.0002 | 0.1666 | 0.0004 | -1 | 1 | -1 |  | MSZ | nev | 2100 | 0.0001 | 0.013 | 0 | 0.0009 | 0 | 0
ABZ | hla | 1980 | 0.1816 | 0.0256 | 0.0758 | 1 | 1 | 1 |  | DECR | nev | 2100 | 0.0002 | 0.0387 | 0 | 0.0027 | 0 | 0
ASXY-TI1S | hla | 1980 | 0.1083 | 0.0146 | 0.0536 | 1 | 1 | 1 |  | DBHR | nev | 2100 | 0.0006 | 0.119 | 0 | 0.0083 | 0 | 0
ASXY-TI2S | hla | 1980 | 0.0765 | 0.0103 | 0.0379 | 1 | 1 | 1 |  | AMIL | nev | 2100 | 0.0007 | 0.1495 | 0 | 0.0105 | 0 | 0
ASXY-TI3S | hla | 1980 | 0 | 0.1354 | 0 | 0 | 0 | 0 |  | XYM1 | nev | 2100 | 0.4713 | 0.0023 | 0.5683 | -0.033 | -0.5176 | 0.0362
ASZ | hla | 1980 | 0.1531 | 0.0206 | 0.0758 | 1 | 1 | 1 |  | XYM2 | nev | 2100 | 0.0056 | 1.1389 | 0 | 0.0796 | 0 | 0
MBXY-TI1S | hla | 1980 | 0 | 0.1013 | 0 | 0 | 0 | 0 |  | XCLA | nev | 2100 | 0.0025 | 0.515 | 0 | 0.036 | 0 | 0
MBXY-TI2S | hla | 1980 | 0 | 2.0449 | 0 | 0 | 0 | 0 |  | XCLH | nev | 2100 | 0.8993 | 0.0044 | 0.4544 | -0.0629 | -0.4048 | 0.0283
MBZ | hla | 1980 | 0 | 0.0934 | 0 | 0 | 0 | 0 |  | DEC-U | nev | 2100 | 0.0067 | 1.3781 | 0 | 0.0964 | 0 | 0
MSXY-TI1S | hla | 1980 | 0 | 0.0651 | 0 | 0 | 0 | 0 |  | DEC-CI | nev | 2100 | 0.0045 | 0.9225 | 0 | 0.0645 | 0 | 0
MSXY-TI2S | hla | 1980 | 0 | 0.0097 | 0 | 0 | 0 | 0 |  | DBH-U | nev | 2100 | 0.0031 | 0.6292 | 0 | 0.044 | 0 | 0
MSXY-TI3S | hla | 1980 | 0 | 0.436 | 0 | 0 | 0 | 0 |  | DBH-CI | nev | 2100 | 0.001 | 0.1976 | 0 | 0.0138 | 0 | 0
MSZ | hla | 1980 | 0 | 0.0921 | 0 | 0 | 0 | 0 |  | SAGE | nev | 2100 | 5.1358 | 0.0251 | 3.7451 | -0.3591 | -4.3856 | 0.3067
DECR | hla | 1980 | 0 | 0.1712 | 0 | 0 | 0 | 0 |  | XYM3E | nev | 2100 | 1.2918 | 0.0001 | 0.1322 | 0.0038 | -0.1752 | -0.0038
DBHR | hla | 1980 | 0 | 0.3004 | 0 | 0 | 0 | 0 |  | XYM4E | nev | 2100 | 0.0001 | 1.4234 | 0.0006 | 0.0055 | 0.0003 | 0.016
AMIL | hla | 1980 | 0 | 0.2935 | 0 | 0 | 0 | 0 |  | DEC-OI | nev | 2100 | 0.0014 | 0.2847 | 0 | 0.0199 | 0 | 0
XYM1 | hla | 1980 | 0.7772 | 0 | 0.3245 | 0 | 1 | 0 |  | DBH-OI | nev | 2100 | 0.0002 | 0.0494 | 0 | 0.0035 | 0 | 0
XYM2 | hla | 1980 | 0 | 0.874 | 0 | 0 | 0 | 0 |  | TOTAL | nev | 2100 | 8.7784 | 13.6055 | 6.6391 | 0.3721 | -4.9555 | 0.3302
XCLA | hla | 1980 | 0 | 0.6985 | 0 | -0.0001 | 1 | -0.0001
XCLH | hla | 1980 | 0.8481 | 0 | 0.7186 | 0 | 0.7308 | 0.0001 |  |  | MD | sigHS | sigLA | sigAH | corrHL | corrHA | corrLA
DEC-U | hla | 1980 | 0 | 1.3984 | 0 | 0 | 0 | 0 |  | DRFR | hla | 2100 | 0.0573 | 0 | 0.3529 | 0 | -0.0094 | 0
DEC-OS | hla | 1980 | 0 | 2.0977 | 0 | 0 | 0 | 0 |  | DSFS | hla | 2100 | 0.8797 | 0 | 0.6217 | 0 | -1 | 0
DBH-U | hla | 1980 | 0 | 1.2012 | 0 | 0 | 0 | 0 |  | DSTG | hla | 2100 | 0.6241 | 0 | 0.6114 | 0 | -1 | 0
DBH-OS | hla | 1980 | 0 | 1.7168 | 0 | 0 | 0 | 0 |  | ABXY-TI1S | hla | 2100 | 0.3492 | 0.0313 | 0.6056 | 1 | 1 | 1
SAGE | hla | 1980 | 2.2963 | 0 | 1.2854 | 0 | 1 | 0 |  | ABXY-TI2S | hla | 2100 | 0.0001 | 0.0584 | 0.0004 | -1 | 1 | -1
XYM3E | hla | 1980 | 0.6727 | 0.0829 | 0.9755 | 0.945 | 0.8405 | 0.9703 |  | ABZ | hla | 2100 | 0.2149 | 0.0338 | 0.1035 | 1 | 1 | 1
XYM4E | hla | 1980 | 0.047 | 1.185 | 0.0682 | -0.945 | 0.8405 | -0.9703 |  | ASXY-TI1S | hla | 2100 | 0.1136 | 0.0171 | 0.0692 | 1 | 1 | 1
DEC-OH | hla | 1980 | 0 | 1.7481 | 0 | 0 | 0 | 0 |  | ASXY-TI2S | hla | 2100 | 0.0804 | 0.0121 | 0.0489 | 1 | 1 | 1
DEC-OI | hla | 1980 | 0 | 0.437 | 0 | 0 | 0 | 0 |  | ASXY-TI3S | hla | 2100 | 0 | 0.1974 | 0 | 0 | 0 | 0
DBH-OH | hla | 1980 | 0 | 1.4514 | 0 | 0 | 0 | 0 |  | ASZ | hla | 2100 | 0.1607 | 0.0241 | 0.0979 | 1 | 1 | 1
DBH-OI | hla | 1980 | 0 | 0.182 | 0 | 0 | 0 | 0 |  | MBXY-TI1S | hla | 2100 | 0 | 0.1126 | 0 | 0 | 0 | 0
TOTAL | hla | 1980 | 2.8656 | 4.8428 | 2.1228 | 0.0016 | 0.5924 | 0.002 |  | MBXY-TI2S | hla | 2100 | 0 | 2.5029 | 0 | 0 | 0 | 0
*************************************************************************************************************** | [9 empty] | MBZ | hla | 2100 | 0 | 0.1233 | 0 | 0 | 0 | 0
| MD | INC | AZT | TF | TVD | MODE |  |  |  | MSXY-TI1S | hla | 2100 | 0 | 0.0808 | 0 | 0 | 0 | 0
SURVEY | 2010 | 67.33 | 356 | 0 | 1793.09 | Static |  |  |  | MSXY-TI2S | hla | 2100 | 0 | 0.0111 | 0 | 0 | 0 | 0
| MD | NN | EE | VV | NE | NV | EV |  |  | MSXY-TI3S | hla | 2100 | 0 | 0.6347 | 0 | 0 | 0 | 0
DRFR | nev | 2010 | 0.1054 | 0.0005 | 0.0214 | -0.0074 | 0.0431 | -0.003 |  | MSZ | hla | 2100 | 0 | 0.1143 | 0 | 0 | 0 | 0
DSFS | nev | 2010 | 0.0871 | 0.0004 | 1.0082 | -0.0061 | 0.2963 | -0.0207 |  | DECR | hla | 2100 | 0 | 0.1971 | 0 | 0 | 0 | 0
DSTG | nev | 2010 | 0.1245 | 0.0006 | 0.569 | -0.0087 | 0.2662 | -0.0186 |  | DBHR | hla | 2100 | 0 | 0.3457 | 0 | 0 | 0 | 0
ABXY-TI1S | nev | 2010 | 0.4577 | 0.0003 | 0.0223 | -0.0123 | -0.101 | 0.0027 |  | AMIL | hla | 2100 | 0 | 0.3876 | 0 | 0 | 0 | 0
ABXY-TI2S | nev | 2010 | 0.0001 | 0.0197 | 0 | 0.0013 | 0 | 0 |  | XYM1 | hla | 2100 | 0.9196 | 0 | 0.443 | 0 | 1 | 0
ABZ | nev | 2010 | 0.0227 | 0.0003 | 0.0206 | 0.0026 | -0.0217 | -0.0025 |  | XYM2 | hla | 2100 | 0 | 1.0698 | 0 | 0 | 0 | 0
ASXY-TI1S | nev | 2010 | 0.0093 | 0.0001 | 0.0063 | 0.0008 | -0.0077 | -0.0007 |  | XCLA | hla | 2100 | 0 | 0.7194 | 0 | -0.0001 | 1 | -0.0001
ASXY-TI2S | nev | 2010 | 0.0046 | 0 | 0.0032 | 0.0004 | -0.0038 | -0.0003 |  | XCLH | hla | 2100 | 0.8452 | 0 | 0.8023 | 0 | 0.682 | 0.0001
ASXY-TI3S | nev | 2010 | 0.0001 | 0.0224 | 0 | 0.0016 | 0 | 0 |  | DEC-U | hla | 2100 | 0 | 1.1768 | 0 | 0 | 0 | 0
ASZ | nev | 2010 | 0.0186 | 0.0001 | 0.0127 | 0.0016 | -0.0153 | -0.0014 |  | DEC-CI | hla | 2100 | 0 | 0.9628 | 0 | 0 | 0 | 0
MBXY-TI1S | nev | 2010 | 0.0001 | 0.0109 | 0 | 0.0008 | 0 | 0 |  | DBH-U | hla | 2100 | 0 | 0.7952 | 0 | 0 | 0 | 0
MBXY-TI2S | nev | 2010 | 0.0226 | 4.6302 | 0 | 0.3238 | 0 | 0 |  | DBH-CI | hla | 2100 | 0 | 0.4456 | 0 | 0 | 0 | 0
MBZ | nev | 2010 | 0 | 0.0101 | 0 | 0.0007 | 0 | 0 |  | SAGE | hla | 2100 | 2.5056 | 0 | 1.6212 | 0 | 1 | 0
MSXY-TI1S | nev | 2010 | 0 | 0.0048 | 0 | 0.0003 | 0 | 0 |  | XYM3E | hla | 2100 | 0.5683 | 0.0832 | 1.046 | 0.891 | 0.7781 | 0.9771
MSXY-TI2S | nev | 2010 | 0 | 0.0001 | 0 | 0 | 0 | 0 |  | XYM4E | hla | 2100 | 0.0397 | 1.1905 | 0.0731 | -0.891 | 0.7781 | -0.9771
MSXY-TI3S | nev | 2010 | 0.0011 | 0.2316 | 0 | 0.0162 | 0 | 0 |  | DEC-OI | hla | 2100 | 0 | 0.5349 | 0 | 0 | 0 | 0
MSZ | nev | 2010 | 0 | 0.0095 | 0 | 0.0007 | 0 | 0 |  | DBH-OI | hla | 2100 | 0 | 0.2227 | 0 | 0 | 0 | 0
DECR | nev | 2010 | 0.0002 | 0.0314 | 0 | 0.0022 | 0 | 0 |  | TOTAL | hla | 2100 | 3.0891 | 3.6924 | 2.418 | 0.0022 | 0.6331 | 0.003
DBHR | nev | 2010 | 0.0005 | 0.0968 | 0 | 0.0068 | 0 | 0 |  | ***************************************************************************************************************
AMIL | nev | 2010 | 0.0005 | 0.0994 | 0 | 0.007 | 0 | 0 |  |  | MD | INC | AZT | TF | TVD | MODE
XYM1 | nev | 2010 | 0.4057 | 0.002 | 0.3779 | -0.0284 | -0.3916 | 0.0274 |  | SURVEY | 2130 | 75.33 | 356 | 0 | 1831.47 | Static
XYM2 | nev | 2010 | 0.0041 | 0.8459 | 0 | 0.0592 | 0 | 0 |  |  | MD | NN | EE | VV | NE | NV | EV
XCLA | nev | 2010 | 0.0024 | 0.4929 | 0 | 0.0345 | 0 | 0 |  | DRFR | nev | 2130 | 0.1162 | 0.0006 | 0.0112 | -0.0081 | 0.0298 | -0.0021
XCLH | nev | 2010 | 0.8899 | 0.0044 | 0.3721 | -0.0622 | -0.3771 | 0.0264 |  | DSFS | nev | 2130 | 0.1286 | 0.0006 | 1.0518 | -0.009 | 0.3677 | -0.0257
DEC-U | nev | 2010 | 0.0106 | 2.1655 | 0 | 0.1514 | 0 | 0 |  | DSTG | nev | 2130 | 0.1789 | 0.0009 | 0.6055 | -0.0125 | 0.3291 | -0.023
DEC-OS | nev | 2010 | 0.0238 | 4.8724 | 0 | 0.3407 | 0 | 0 |  | ABXY-TI1S | nev | 2130 | 0.4649 | 0.0002 | 0.0269 | -0.0107 | -0.1118 | 0.0026
DBH-U | nev | 2010 | 0.0078 | 1.5978 | 0 | 0.1117 | 0 | 0 |  | ABXY-TI2S | nev | 2130 | 0 | 0.0009 | 0 | 0 | 0 | 0
DBH-OS | nev | 2010 | 0.016 | 3.2638 | 0 | 0.2282 | 0 | 0 |  | ABZ | nev | 2130 | 0.0276 | 0.0006 | 0.0352 | 0.0041 | -0.0312 | -0.0046
SAGE | nev | 2010 | 4.676 | 0.0229 | 2.7027 | -0.327 | -3.555 | 0.2486 |  | ASXY-TI1S | nev | 2130 | 0.0101 | 0.0001 | 0.0084 | 0.0011 | -0.0092 | -0.001
XYM3E | nev | 2010 | 1.2907 | 0.0001 | 0.1245 | 0.0036 | -0.1723 | -0.0034 |  | ASXY-TI2S | nev | 2130 | 0.0051 | 0.0001 | 0.0042 | 0.0005 | -0.0046 | -0.0005
XYM4E | nev | 2010 | 0.0001 | 1.4146 | 0.0006 | 0.0051 | 0.0002 | 0.0154 |  | ASXY-TI3S | nev | 2130 | 0.0002 | 0.0458 | 0 | 0.0032 | 0 | 0
DEC-OH | nev | 2010 | 0.0165 | 3.3836 | 0 | 0.2366 | 0 | 0 |  | ASZ | nev | 2130 | 0.0202 | 0.0002 | 0.0168 | 0.0021 | -0.0184 | -0.0019
DEC-OI | nev | 2010 | 0.001 | 0.2115 | 0 | 0.0148 | 0 | 0 |  | MBXY-TI1S | nev | 2130 | 0.0001 | 0.0131 | 0 | 0.0009 | 0 | 0
DBH-OH | nev | 2010 | 0.0114 | 2.3326 | 0 | 0.1631 | 0 | 0 |  | MBXY-TI2S | nev | 2130 | 0.0334 | 6.8354 | 0 | 0.478 | 0 | 0
DBH-OI | nev | 2010 | 0.0002 | 0.0367 | 0 | 0.0026 | 0 | 0 |  | MBZ | nev | 2130 | 0.0001 | 0.0171 | 0 | 0.0012 | 0 | 0
TOTAL | nev | 2010 | 8.2115 | 25.8159 | 5.2415 | 1.2661 | -4.0395 | 0.2699 |  | MSXY-TI1S | nev | 2130 | 0 | 0.0071 | 0 | 0.0005 | 0 | 0
[10 empty] | MSXY-TI2S | nev | 2130 | 0 | 0.0001 | 0 | 0 | 0 | 0
| MD | sigHS | sigLA | sigAH | corrHL | corrHA | corrLA |  |  | MSXY-TI3S | nev | 2130 | 0.0023 | 0.4731 | 0 | 0.0331 | 0 | 0
DRFR | hla | 2010 | 0.0568 | 0 | 0.3523 | 0 | -0.0168 | 0 |  | MSZ | nev | 2130 | 0.0001 | 0.0142 | 0 | 0.001 | 0 | 0
DSFS | hla | 2010 | 0.8125 | 0 | 0.66 | 0 | -1 | 0 |  | DECR | nev | 2130 | 0.0002 | 0.0412 | 0 | 0.0029 | 0 | 0
DSTG | hla | 2010 | 0.5597 | 0 | 0.6172 | 0 | -1 | 0 |  | DBHR | nev | 2130 | 0.0006 | 0.1267 | 0 | 0.0089 | 0 | 0
ABXY-TI1S | hla | 2010 | 0.3983 | 0.029 | 0.5664 | 1 | 1 | 1 |  | AMIL | nev | 2130 | 0.0008 | 0.1694 | 0 | 0.0118 | 0 | 0
ABXY-TI2S | hla | 2010 | 0.0002 | 0.1408 | 0.0004 | -1 | 1 | -1 |  | XYM1 | nev | 2130 | 0.4901 | 0.0024 | 0.6438 | -0.0343 | -0.5618 | 0.0393
ABZ | hla | 2010 | 0.1901 | 0.0275 | 0.0823 | 1 | 1 | 1 |  | XYM2 | nev | 2130 | 0.0061 | 1.2488 | 0 | 0.0873 | 0 | 0
ASXY-TI1S | hla | 2010 | 0.1102 | 0.0152 | 0.0574 | 1 | 1 | 1 |  | XCLA | nev | 2130 | 0.0026 | 0.5224 | 0 | 0.0365 | 0 | 0
ASXY-TI2S | hla | 2010 | 0.0779 | 0.0108 | 0.0406 | 1 | 1 | 1 |  | XCLH | nev | 2130 | 0.9012 | 0.0044 | 0.483 | -0.063 | -0.4123 | 0.0288
ASXY-TI3S | hla | 2010 | 0 | 0.1499 | 0 | 0 | 0 | 0 |  | DEC-U | nev | 2130 | 0.0074 | 1.511 | 0 | 0.1057 | 0 | 0
ASZ | hla | 2010 | 0.1559 | 0.0216 | 0.0812 | 1 | 1 | 1 |  | DEC-CI | nev | 2130 | 0.0049 | 1.0115 | 0 | 0.0707 | 0 | 0
MBXY-TI1S | hla | 2010 | 0 | 0.1045 | 0 | 0 | 0 | 0 |  | DBH-U | nev | 2130 | 0.0034 | 0.6899 | 0 | 0.0482 | 0 | 0
MBXY-TI2S | hla | 2010 | 0 | 2.157 | 0 | 0 | 0 | 0 |  | DBH-CI | nev | 2130 | 0.0011 | 0.2167 | 0 | 0.0152 | 0 | 0
MBZ | hla | 2010 | 0 | 0.1006 | 0 | 0 | 0 | 0 |  | SAGE | nev | 2130 | 5.2632 | 0.0257 | 4.1415 | -0.368 | -4.6688 | 0.3265
MSXY-TI1S | hla | 2010 | 0 | 0.0691 | 0 | 0 | 0 | 0 |  | XYM3E | nev | 2130 | 1.2919 | 0.0001 | 0.134 | 0.0038 | -0.1757 | -0.0039
MSXY-TI2S | hla | 2010 | 0 | 0.0099 | 0 | 0 | 0 | 0 |  | XYM4E | nev | 2130 | 0.0001 | 1.4253 | 0.0007 | 0.0056 | 0.0003 | 0.0161
MSXY-TI3S | hla | 2010 | 0 | 0.4824 | 0 | 0 | 0 | 0 |  | DEC-OI | nev | 2130 | 0.0015 | 0.3122 | 0 | 0.0218 | 0 | 0
MSZ | hla | 2010 | 0 | 0.0978 | 0 | 0 | 0 | 0 |  | DBH-OI | nev | 2130 | 0.0003 | 0.0541 | 0 | 0.0038 | 0 | 0
DECR | hla | 2010 | 0 | 0.1778 | 0 | 0 | 0 | 0 |  | TOTAL | nev | 2130 | 8.9634 | 14.7719 | 7.1629 | 0.4422 | -5.267 | 0.3507
DBHR | hla | 2010 | 0 | 0.3119 | 0 | 0 | 0 | 0
AMIL | hla | 2010 | 0 | 0.3161 | 0 | 0 | 0 | 0 |  |  | MD | sigHS | sigLA | sigAH | corrHL | corrHA | corrLA
XYM1 | hla | 2010 | 0.8133 | 0 | 0.3523 | 0 | 1 | 0 |  | DRFR | hla | 2130 | 0.0574 | 0 | 0.3531 | 0 | -0.0074 | 0
XYM2 | hla | 2010 | 0 | 0.922 | 0 | 0 | 0 | 0 |  | DSFS | hla | 2130 | 0.9011 | 0 | 0.6074 | 0 | -1 | 0
XCLA | hla | 2010 | 0 | 0.7038 | 0 | -0.0001 | 1 | -0.0001 |  | DSTG | hla | 2130 | 0.6454 | 0 | 0.6072 | 0 | -1 | 0
XCLH | hla | 2010 | 0.8477 | 0 | 0.7401 | 0 | 0.7195 | 0.0001 |  | ABXY-TI1S | hla | 2130 | 0.3312 | 0.0319 | 0.6175 | 1 | 1 | 1
DEC-U | hla | 2010 | 0 | 1.4752 | 0 | 0 | 0 | 0 |  | ABXY-TI2S | hla | 2130 | 0.0001 | 0.0295 | 0.0004 | -1 | 1 | -1
DEC-OS | hla | 2010 | 0 | 2.2127 | 0 | 0 | 0 | 0 |  | ABZ | hla | 2130 | 0.2229 | 0.0359 | 0.1112 | 1 | 1 | 1
DBH-U | hla | 2010 | 0 | 1.2671 | 0 | 0 | 0 | 0 |  | ASXY-TI1S | hla | 2130 | 0.1139 | 0.0176 | 0.0732 | 1 | 1 | 1
DBH-OS | hla | 2010 | 0 | 1.811 | 0 | 0 | 0 | 0 |  | ASXY-TI2S | hla | 2130 | 0.0806 | 0.0124 | 0.0517 | 1 | 1 | 1
SAGE | hla | 2010 | 2.3525 | 0 | 1.3666 | 0 | 1 | 0 |  | ASXY-TI3S | hla | 2130 | 0 | 0.2145 | 0 | 0 | 0 | 0
XYM3E | hla | 2010 | 0.6472 | 0.083 | 0.9948 | 0.9347 | 0.8279 | 0.9719 |  | ASZ | hla | 2130 | 0.1611 | 0.0248 | 0.1035 | 1 | 1 | 1
XYM4E | hla | 2010 | 0.0453 | 1.1868 | 0.0696 | -0.9347 | 0.8279 | -0.9719 |  | MBXY-TI1S | hla | 2130 | 0 | 0.1148 | 0 | 0 | 0 | 0
DEC-OH | hla | 2010 | 0 | 1.844 | 0 | 0 | 0 | 0 |  | MBXY-TI2S | hla | 2130 | 0 | 2.6208 | 0 | 0 | 0 | 0
DEC-OI | hla | 2010 | 0 | 0.461 | 0 | 0 | 0 | 0 |  | MBZ | hla | 2130 | 0 | 0.1313 | 0 | 0 | 0 | 0
DBH-OH | hla | 2010 | 0 | 1.531 | 0 | 0 | 0 | 0 |  | MSXY-TI1S | hla | 2130 | 0 | 0.0846 | 0 | 0 | 0 | 0
DBH-OI | hla | 2010 | 0 | 0.1919 | 0 | 0 | 0 | 0 |  | MSXY-TI2S | hla | 2130 | 0 | 0.0117 | 0 | 0 | 0 | 0
TOTAL | hla | 2010 | 2.9239 | 5.0898 | 2.194 | 0.0015 | 0.6032 | 0.0019 |  | MSXY-TI3S | hla | 2130 | 0 | 0.6895 | 0 | 0 | 0 | 0
*************************************************************************************************************** | [9 empty] | MSZ | hla | 2130 | 0 | 0.1196 | 0 | 0 | 0 | 0
| MD | INC | AZT | TF | TVD | MODE |  |  |  | DECR | hla | 2130 | 0 | 0.2034 | 0 | 0 | 0 | 0
SURVEY | 2040 | 69.33 | 356 | 0 | 1804.16 | Static |  |  |  | DBHR | hla | 2130 | 0 | 0.3568 | 0 | 0 | 0 | 0
| MD | NN | EE | VV | NE | NV | EV |  |  | AMIL | hla | 2130 | 0 | 0.4126 | 0 | 0 | 0 | 0
DRFR | nev | 2040 | 0.1085 | 0.0005 | 0.0185 | -0.0076 | 0.0401 | -0.0028 |  | XYM1 | hla | 2130 | 0.954 | 0 | 0.4757 | 0 | 1 | 0
DSFS | nev | 2040 | 0.0965 | 0.0005 | 1.0207 | -0.0067 | 0.3139 | -0.0219 |  | XYM2 | hla | 2130 | 0 | 1.1202 | 0 | 0 | 0 | 0
DSTG | nev | 2040 | 0.1373 | 0.0007 | 0.5797 | -0.0096 | 0.2822 | -0.0197 |  | XCLA | hla | 2130 | 0 | 0.7245 | 0 | -0.0001 | 1 | -0.0001
ABXY-TI1S | nev | 2040 | 0.4601 | 0.0003 | 0.0235 | -0.0119 | -0.1041 | 0.0027 |  | XCLH | hla | 2130 | 0.8442 | 0 | 0.8222 | 0 | 0.6683 | 0.0001
ABXY-TI2S | nev | 2040 | 0.0001 | 0.013 | 0 | 0.0009 | 0 | 0 |  | DEC-U | hla | 2130 | 0 | 1.2322 | 0 | 0 | 0 | 0
ABZ | nev | 2040 | 0.0241 | 0.0004 | 0.0238 | 0.0029 | -0.0239 | -0.0029 |  | DEC-CI | hla | 2130 | 0 | 1.0082 | 0 | 0 | 0 | 0
ASXY-TI1S | nev | 2040 | 0.0095 | 0.0001 | 0.0069 | 0.0009 | -0.0081 | -0.0008 |  | DBH-U | hla | 2130 | 0 | 0.8327 | 0 | 0 | 0 | 0
ASXY-TI2S | nev | 2040 | 0.0048 | 0 | 0.0034 | 0.0004 | -0.0041 | -0.0004 |  | DBH-CI | hla | 2130 | 0 | 0.4666 | 0 | 0 | 0 | 0
ASXY-TI3S | nev | 2040 | 0.0001 | 0.0271 | 0 | 0.0019 | 0 | 0 |  | SAGE | hla | 2130 | 2.5512 | 0 | 1.7094 | 0 | 1 | 0
ASZ | nev | 2040 | 0.0191 | 0.0002 | 0.0138 | 0.0018 | -0.0162 | -0.0015 |  | XYM3E | hla | 2130 | 0.5418 | 0.0833 | 1.0609 | 0.8705 | 0.7561 | 0.9788
MBXY-TI1S | nev | 2040 | 0.0001 | 0.0115 | 0 | 0.0008 | 0 | 0 |  | XYM4E | hla | 2130 | 0.0379 | 1.1913 | 0.0742 | -0.8705 | 0.7561 | -0.9788
MBXY-TI2S | nev | 2040 | 0.0251 | 5.1318 | 0 | 0.3588 | 0 | 0 |  | DEC-OI | hla | 2130 | 0 | 0.5601 | 0 | 0 | 0 | 0
MBZ | nev | 2040 | 0.0001 | 0.0116 | 0 | 0.0008 | 0 | 0 |  | DBH-OI | hla | 2130 | 0 | 0.2332 | 0 | 0 | 0 | 0
MSXY-TI1S | nev | 2040 | 0 | 0.0053 | 0 | 0.0004 | 0 | 0 |  | TOTAL | hla | 2130 | 3.1405 | 3.8478 | 2.4961 | 0.0021 | 0.6422 | 0.0029
MSXY-TI2S | nev | 2040 | 0 | 0.0001 | 0 | 0 | 0 | 0 |  | ***************************************************************************************************************
MSXY-TI3S | nev | 2040 | 0.0014 | 0.2807 | 0 | 0.0196 | 0 | 0 |  |  | MD | INC | AZT | TF | TVD | MODE
MSZ | nev | 2040 | 0.0001 | 0.0106 | 0 | 0.0007 | 0 | 0 |  | SURVEY | 2160 | 77.33 | 356 | 0 | 1838.56 | Static
DECR | nev | 2040 | 0.0002 | 0.0338 | 0 | 0.0024 | 0 | 0 |  |  | MD | NN | EE | VV | NE | NV | EV
DBHR | nev | 2040 | 0.0005 | 0.104 | 0 | 0.0073 | 0 | 0 |  | DRFR | nev | 2160 | 0.1183 | 0.0006 | 0.0092 | -0.0083 | 0.026 | -0.0018
AMIL | nev | 2040 | 0.0006 | 0.1146 | 0 | 0.008 | 0 | 0 |  | DSFS | nev | 2160 | 0.1405 | 0.0007 | 1.06 | -0.0098 | 0.3859 | -0.027
XYM1 | nev | 2040 | 0.4289 | 0.0021 | 0.4355 | -0.03 | -0.4322 | 0.0302 |  | DSTG | nev | 2160 | 0.1936 | 0.0009 | 0.612 | -0.0135 | 0.3442 | -0.0241
XYM2 | nev | 2040 | 0.0046 | 0.9375 | 0 | 0.0656 | 0 | 0 |  | ABXY-TI1S | nev | 2160 | 0.4659 | 0.0002 | 0.0278 | -0.0104 | -0.1139 | 0.0025
XCLA | nev | 2040 | 0.0024 | 0.5003 | 0 | 0.035 | 0 | 0 |  | ABXY-TI2S | nev | 2160 | 0 | 0 | 0 | 0 | 0 | 0
XCLH | nev | 2040 | 0.8936 | 0.0044 | 0.3988 | -0.0625 | -0.3872 | 0.0271 |  | ABZ | nev | 2160 | 0.0286 | 0.0007 | 0.0396 | 0.0045 | -0.0337 | -0.0053
DEC-U | nev | 2040 | 0.0117 | 2.4001 | 0 | 0.1678 | 0 | 0 |  | ASXY-TI1S | nev | 2160 | 0.0102 | 0.0001 | 0.0088 | 0.0011 | -0.0095 | -0.001
DEC-OS | nev | 2040 | 0.0264 | 5.4002 | 0 | 0.3776 | 0 | 0 |  | ASXY-TI2S | nev | 2160 | 0.0051 | 0.0001 | 0.0044 | 0.0006 | -0.0048 | -0.0005
DBH-U | nev | 2040 | 0.0087 | 1.7709 | 0 | 0.1238 | 0 | 0 |  | ASXY-TI3S | nev | 2160 | 0.0003 | 0.0536 | 0 | 0.0038 | 0 | 0
DBH-OS | nev | 2040 | 0.0177 | 3.6173 | 0 | 0.2529 | 0 | 0 |  | ASZ | nev | 2160 | 0.0205 | 0.0002 | 0.0177 | 0.0022 | -0.019 | -0.0021
SAGE | nev | 2040 | 4.8412 | 0.0237 | 3.026 | -0.3385 | -3.8275 | 0.2676 |  | MBXY-TI1S | nev | 2160 | 0.0001 | 0.0136 | 0 | 0.0009 | 0 | 0
XYM3E | nev | 2040 | 1.2912 | 0.0001 | 0.1275 | 0.0037 | -0.1735 | -0.0035 |  | MBXY-TI2S | nev | 2160 | 0.0365 | 7.4703 | 0 | 0.5224 | 0 | 0
XYM4E | nev | 2040 | 0.0001 | 1.4181 | 0.0006 | 0.0052 | 0.0002 | 0.0156 |  | MBZ | nev | 2160 | 0.0001 | 0.0193 | 0 | 0.0014 | 0 | 0
DEC-OH | nev | 2040 | 0.0183 | 3.7501 | 0 | 0.2622 | 0 | 0 |  | MSXY-TI1S | nev | 2160 | 0 | 0.0077 | 0 | 0.0005 | 0 | 0
DEC-OI | nev | 2040 | 0.0011 | 0.2344 | 0 | 0.0164 | 0 | 0 |  | MSXY-TI2S | nev | 2160 | 0 | 0.0002 | 0 | 0 | 0 | 0
DBH-OH | nev | 2040 | 0.0126 | 2.5853 | 0 | 0.1808 | 0 | 0 |  | MSXY-TI3S | nev | 2160 | 0.0027 | 0.554 | 0 | 0.0387 | 0 | 0
DBH-OI | nev | 2040 | 0.0002 | 0.0406 | 0 | 0.0028 | 0 | 0 |  | MSZ | nev | 2160 | 0.0001 | 0.0155 | 0 | 0.0011 | 0 | 0
TOTAL | nev | 2040 | 8.4468 | 28.4317 | 5.6788 | 1.4347 | -4.3403 | 0.2897 |  | DECR | nev | 2160 | 0.0002 | 0.0437 | 0 | 0.0031 | 0 | 0
[10 empty] | DBHR | nev | 2160 | 0.0007 | 0.1346 | 0 | 0.0094 | 0 | 0
| MD | sigHS | sigLA | sigAH | corrHL | corrHA | corrLA |  |  | AMIL | nev | 2160 | 0.0009 | 0.1909 | 0 | 0.0133 | 0 | 0
DRFR | hla | 2040 | 0.057 | 0 | 0.3525 | 0 | -0.0142 | 0 |  | XYM1 | nev | 2160 | 0.5071 | 0.0025 | 0.7256 | -0.0355 | -0.6066 | 0.0424
DSFS | hla | 2040 | 0.8353 | 0 | 0.648 | 0 | -1 | 0 |  | XYM2 | nev | 2160 | 0.0067 | 1.3648 | 0 | 0.0954 | 0 | 0
DSTG | hla | 2040 | 0.5813 | 0 | 0.6163 | 0 | -1 | 0 |  | XCLA | nev | 2160 | 0.0026 | 0.5298 | 0 | 0.037 | 0 | 0
ABXY-TI1S | hla | 2040 | 0.3828 | 0.0298 | 0.5801 | 1 | 1 | 1 |  | XCLH | nev | 2160 | 0.9027 | 0.0044 | 0.5121 | -0.0631 | -0.4188 | 0.0293
ABXY-TI2S | hla | 2040 | 0.0002 | 0.1141 | 0.0004 | -1 | 1 | -1 |  | DEC-U | nev | 2160 | 0.0081 | 1.6514 | 0 | 0.1155 | 0 | 0
ABZ | hla | 2040 | 0.1985 | 0.0296 | 0.0891 | 1 | 1 | 1 |  | DEC-CI | nev | 2160 | 0.0054 | 1.1055 | 0 | 0.0773 | 0 | 0
ASXY-TI1S | hla | 2040 | 0.1118 | 0.0159 | 0.0613 | 1 | 1 | 1 |  | DBH-U | nev | 2160 | 0.0037 | 0.754 | 0 | 0.0527 | 0 | 0
ASXY-TI2S | hla | 2040 | 0.079 | 0.0112 | 0.0434 | 1 | 1 | 1 |  | DBH-CI | nev | 2160 | 0.0012 | 0.2368 | 0 | 0.0166 | 0 | 0
ASXY-TI3S | hla | 2040 | 0 | 0.165 | 0 | 0 | 0 | 0 |  | SAGE | nev | 2160 | 5.3763 | 0.0263 | 4.5628 | -0.3759 | -4.9529 | 0.3463
ASZ | hla | 2040 | 0.1581 | 0.0225 | 0.0867 | 1 | 1 | 1 |  | XYM3E | nev | 2160 | 1.292 | 0.0001 | 0.1354 | 0.0038 | -0.1761 | -0.0039
MBXY-TI1S | hla | 2040 | 0 | 0.1074 | 0 | 0 | 0 | 0 |  | XYM4E | nev | 2160 | 0.0001 | 1.4267 | 0.0007 | 0.0057 | 0.0003 | 0.0162
MBXY-TI2S | hla | 2040 | 0 | 2.2709 | 0 | 0 | 0 | 0 |  | DEC-OI | nev | 2160 | 0.0017 | 0.3412 | 0 | 0.0239 | 0 | 0
MBZ | hla | 2040 | 0 | 0.108 | 0 | 0 | 0 | 0 |  | DBH-OI | nev | 2160 | 0.0003 | 0.0591 | 0 | 0.0041 | 0 | 0
MSXY-TI1S | hla | 2040 | 0 | 0.0731 | 0 | 0 | 0 | 0 |  | TOTAL | nev | 2160 | 9.132 | 16.0095 | 7.7161 | 0.5184 | -5.5788 | 0.3711
MSXY-TI2S | hla | 2040 | 0 | 0.0102 | 0 | 0 | 0 | 0
MSXY-TI3S | hla | 2040 | 0 | 0.5311 | 0 | 0 | 0 | 0 |  |  | MD | sigHS | sigLA | sigAH | corrHL | corrHA | corrLA
MSZ | hla | 2040 | 0 | 0.1034 | 0 | 0 | 0 | 0 |  | DRFR | hla | 2160 | 0.0575 | 0 | 0.3533 | 0 | -0.0056 | 0
DECR | hla | 2040 | 0 | 0.1843 | 0 | 0 | 0 | 0 |  | DSFS | hla | 2160 | 0.9221 | 0 | 0.5924 | 0 | -1 | 0
DBHR | hla | 2040 | 0 | 0.3233 | 0 | 0 | 0 | 0 |  | DSTG | hla | 2160 | 0.6665 | 0 | 0.6019 | 0 | -1 | 0
AMIL | hla | 2040 | 0 | 0.3393 | 0 | 0 | 0 | 0 |  | ABXY-TI1S | hla | 2160 | 0.3123 | 0.0324 | 0.6288 | 1 | 1 | 1
XYM1 | hla | 2040 | 0.8492 | 0 | 0.3813 | 0 | 1 | 0 |  | ABXY-TI2S | hla | 2160 | 0.0001 | 0.0002 | 0.0004 | 1 | 1 | 1
XYM2 | hla | 2040 | 0 | 0.9706 | 0 | 0 | 0 | 0 |  | ABZ | hla | 2160 | 0.2308 | 0.0382 | 0.1191 | 1 | 1 | 1
XCLA | hla | 2040 | 0 | 0.709 | 0 | -0.0001 | 1 | -0.0001 |  | ASXY-TI1S | hla | 2160 | 0.1137 | 0.018 | 0.0771 | 1 | 1 | 1
XCLH | hla | 2040 | 0.847 | 0 | 0.7612 | 0 | 0.7076 | 0.0001 |  | ASXY-TI2S | hla | 2160 | 0.0804 | 0.0127 | 0.0546 | 1 | 1 | 1
DEC-U | hla | 2040 | 0 | 1.553 | 0 | 0 | 0 | 0 |  | ASXY-TI3S | hla | 2160 | 0 | 0.2322 | 0 | 0 | 0 | 0
DEC-OS | hla | 2040 | 0 | 2.3295 | 0 | 0 | 0 | 0 |  | ASZ | hla | 2160 | 0.1608 | 0.0255 | 0.1091 | 1 | 1 | 1
DBH-U | hla | 2040 | 0 | 1.334 | 0 | 0 | 0 | 0 |  | MBXY-TI1S | hla | 2160 | 0 | 0.1168 | 0 | 0 | 0 | 0
DBH-OS | hla | 2040 | 0 | 1.9066 | 0 | 0 | 0 | 0 |  | MBXY-TI2S | hla | 2160 | 0 | 2.7399 | 0 | 0 | 0 | 0
SAGE | hla | 2040 | 2.4061 | 0 | 1.4496 | 0 | 1 | 0 |  | MBZ | hla | 2160 | 0 | 0.1394 | 0 | 0 | 0 | 0
XYM3E | hla | 2040 | 0.6212 | 0.0831 | 1.0129 | 0.9225 | 0.8135 | 0.9736 |  | MSXY-TI1S | hla | 2160 | 0 | 0.0882 | 0 | 0 | 0 | 0
XYM4E | hla | 2040 | 0.0434 | 1.1882 | 0.0708 | -0.9225 | 0.8135 | -0.9736 |  | MSXY-TI2S | hla | 2160 | 0 | 0.0124 | 0 | 0 | 0 | 0
DEC-OH | hla | 2040 | 0 | 1.9413 | 0 | 0 | 0 | 0 |  | MSXY-TI3S | hla | 2160 | 0 | 0.7461 | 0 | 0 | 0 | 0
DEC-OI | hla | 2040 | 0 | 0.4853 | 0 | 0 | 0 | 0 |  | MSZ | hla | 2160 | 0 | 0.1247 | 0 | 0 | 0 | 0
DBH-OH | hla | 2040 | 0 | 1.6118 | 0 | 0 | 0 | 0 |  | DECR | hla | 2160 | 0 | 0.2096 | 0 | 0 | 0 | 0
DBH-OI | hla | 2040 | 0 | 0.2021 | 0 | 0 | 0 | 0 |  | DBHR | hla | 2160 | 0 | 0.3678 | 0 | 0 | 0 | 0
TOTAL | hla | 2040 | 2.9806 | 5.3417 | 2.2669 | 0.0015 | 0.6136 | 0.0019 |  | AMIL | hla | 2160 | 0 | 0.438 | 0 | 0 | 0 | 0
*************************************************************************************************************** | [9 empty] | XYM1 | hla | 2160 | 0.9876 | 0 | 0.5096 | 0 | 1 | 0
| MD | INC | AZT | TF | TVD | MODE |  |  |  | XYM2 | hla | 2160 | 0 | 1.1711 | 0 | 0 | 0 | 0
SURVEY | 2070 | 71.33 | 356 | 0 | 1814.26 | Static |  |  |  | XCLA | hla | 2160 | 0 | 0.7296 | 0 | -0.0001 | 1 | -0.0001
| MD | NN | EE | VV | NE | NV | EV |  |  | XCLH | hla | 2160 | 0.8431 | 0 | 0.8417 | 0 | 0.6538 | 0.0001
DRFR | nev | 2070 | 0.1113 | 0.0005 | 0.0158 | -0.0078 | 0.0368 | -0.0026 |  | DEC-U | hla | 2160 | 0 | 1.2882 | 0 | 0 | 0 | 0
DSFS | nev | 2070 | 0.1066 | 0.0005 | 1.0321 | -0.0075 | 0.3317 | -0.0232 |  | DEC-CI | hla | 2160 | 0 | 1.054 | 0 | 0 | 0 | 0
DSTG | nev | 2070 | 0.1507 | 0.0007 | 0.5894 | -0.0105 | 0.298 | -0.0208 |  | DBH-U | hla | 2160 | 0 | 0.8705 | 0 | 0 | 0 | 0
ABXY-TI1S | nev | 2070 | 0.462 | 0.0003 | 0.0247 | -0.0115 | -0.1069 | 0.0027 |  | DBH-CI | hla | 2160 | 0 | 0.4878 | 0 | 0 | 0 | 0
ABXY-TI2S | nev | 2070 | 0 | 0.0075 | 0 | 0.0005 | 0 | 0 |  | SAGE | hla | 2160 | 2.5939 | 0 | 1.7992 | 0 | 1 | 0
ABZ | nev | 2070 | 0.0253 | 0.0004 | 0.0272 | 0.0033 | -0.0263 | -0.0034 |  | XYM3E | hla | 2160 | 0.5155 | 0.0833 | 1.0746 | 0.8461 | 0.7303 | 0.9806
ASXY-TI1S | nev | 2070 | 0.0098 | 0.0001 | 0.0074 | 0.001 | -0.0085 | -0.0008 |  | XYM4E | hla | 2160 | 0.036 | 1.1919 | 0.0751 | -0.8461 | 0.7303 | -0.9806
ASXY-TI2S | nev | 2070 | 0.0049 | 0 | 0.0037 | 0.0005 | -0.0043 | -0.0004 |  | DEC-OI | hla | 2160 | 0 | 0.5855 | 0 | 0 | 0 | 0
ASXY-TI3S | nev | 2070 | 0.0002 | 0.0326 | 0 | 0.0023 | 0 | 0 |  | DBH-OI | hla | 2160 | 0 | 0.2438 | 0 | 0 | 0 | 0
ASZ | nev | 2070 | 0.0196 | 0.0002 | 0.0148 | 0.0019 | -0.017 | -0.0017 |  | TOTAL | hla | 2160 | 3.1899 | 4.006 | 2.5757 | 0.002 | 0.6509 | 0.0029
MBXY-TI1S | nev | 2070 | 0.0001 | 0.0121 | 0 | 0.0008 | 0 | 0 |  | ***************************************************************************************************************
MBXY-TI2S | nev | 2070 | 0.0277 | 5.6663 | 0 | 0.3962 | 0 | 0 |  |  | MD | INC | AZT | TF | TVD | MODE
MBZ | nev | 2070 | 0.0001 | 0.0133 | 0 | 0.0009 | 0 | 0 |  | SURVEY | 2190 | 79.33 | 356 | 0 | 1844.63 | Static
MSXY-TI1S | nev | 2070 | 0 | 0.0059 | 0 | 0.0004 | 0 | 0 |  |  | MD | NN | EE | VV | NE | NV | EV
MSXY-TI2S | nev | 2070 | 0 | 0.0001 | 0 | 0 | 0 | 0 |  | DRFR | nev | 2190 | 0.1202 | 0.0006 | 0.0075 | -0.0084 | 0.0222 | -0.0015
MSXY-TI3S | nev | 2070 | 0.0016 | 0.3369 | 0 | 0.0236 | 0 | 0 |  | DSFS | nev | 2190 | 0.1531 | 0.0007 | 1.067 | -0.0107 | 0.4041 | -0.0283
MSZ | nev | 2070 | 0.0001 | 0.0118 | 0 | 0.0008 | 0 | 0 |  | DSTG | nev | 2190 | 0.2086 | 0.001 | 0.6174 | -0.0146 | 0.3589 | -0.0251
DECR | nev | 2070 | 0.0002 | 0.0362 | 0 | 0.0025 | 0 | 0 |  | ABXY-TI1S | nev | 2190 | 0.4666 | 0.0002 | 0.0286 | -0.0101 | -0.1156 | 0.0025
DBHR | nev | 2070 | 0.0005 | 0.1114 | 0 | 0.0078 | 0 | 0 |  | ABXY-TI2S | nev | 2190 | 0 | 0.0009 | 0 | 0.0001 | 0 | 0
AMIL | nev | 2070 | 0.0006 | 0.1313 | 0 | 0.0092 | 0 | 0 |  | ABZ | nev | 2190 | 0.0295 | 0.0008 | 0.0444 | 0.0049 | -0.0362 | -0.006
XYM1 | nev | 2070 | 0.4508 | 0.0022 | 0.4989 | -0.0315 | -0.4743 | 0.0332 |  | ASXY-TI1S | nev | 2190 | 0.0103 | 0.0001 | 0.0092 | 0.0012 | -0.0098 | -0.0011
XYM2 | nev | 2070 | 0.0051 | 1.0352 | 0 | 0.0724 | 0 | 0 |  | ASXY-TI2S | nev | 2190 | 0.0052 | 0.0001 | 0.0046 | 0.0006 | -0.0049 | -0.0005
XCLA | nev | 2070 | 0.0025 | 0.5077 | 0 | 0.0355 | 0 | 0 |  | ASXY-TI3S | nev | 2190 | 0.0003 | 0.0624 | 0 | 0.0044 | 0 | 0
XCLH | nev | 2070 | 0.8968 | 0.0044 | 0.4263 | -0.0627 | -0.3964 | 0.0277 |  | ASZ | nev | 2190 | 0.0207 | 0.0003 | 0.0185 | 0.0023 | -0.0195 | -0.0022
DEC-U | nev | 2070 | 0.013 | 2.6501 | 0 | 0.1853 | 0 | 0 |  | MBXY-TI1S | nev | 2190 | 0.0001 | 0.014 | 0 | 0.001 | 0 | 0
DEC-OS | nev | 2070 | 0.0292 | 5.9627 | 0 | 0.4169 | 0 | 0 |  | MBXY-TI2S | nev | 2190 | 0.0398 | 8.1387 | 0 | 0.5691 | 0 | 0
DBH-U | nev | 2070 | 0.0096 | 1.9554 | 0 | 0.1367 | 0 | 0 |  | MBZ | nev | 2190 | 0.0001 | 0.0217 | 0 | 0.0015 | 0 | 0
DBH-OS | nev | 2070 | 0.0195 | 3.9941 | 0 | 0.2793 | 0 | 0 |  | MSXY-TI1S | nev | 2190 | 0 | 0.0084 | 0 | 0.0006 | 0 | 0
SAGE | nev | 2070 | 4.9948 | 0.0244 | 3.3733 | -0.3493 | -4.1048 | 0.287 |  | MSXY-TI2S | nev | 2190 | 0 | 0.0002 | 0 | 0 | 0 | 0
XYM3E | nev | 2070 | 1.2915 | 0.0001 | 0.1301 | 0.0037 | -0.1745 | -0.0037 |  | MSXY-TI3S | nev | 2190 | 0.0031 | 0.644 | 0 | 0.045 | 0 | 0
XYM4E | nev | 2070 | 0.0001 | 1.421 | 0.0006 | 0.0054 | 0.0003 | 0.0158 |  | MSZ | nev | 2190 | 0.0001 | 0.0167 | 0 | 0.0012 | 0 | 0
DEC-OH | nev | 2070 | 0.0202 | 4.1407 | 0 | 0.2895 | 0 | 0 |  | DECR | nev | 2190 | 0.0002 | 0.0463 | 0 | 0.0032 | 0 | 0
DEC-OI | nev | 2070 | 0.0013 | 0.2588 | 0 | 0.0181 | 0 | 0 |  | DBHR | nev | 2190 | 0.0007 | 0.1426 | 0 | 0.01 | 0 | 0
DBH-OH | nev | 2070 | 0.014 | 2.8546 | 0 | 0.1996 | 0 | 0 |  | AMIL | nev | 2190 | 0.001 | 0.2141 | 0 | 0.015 | 0 | 0
DBH-OI | nev | 2070 | 0.0002 | 0.0449 | 0 | 0.0031 | 0 | 0 |  | XYM1 | nev | 2190 | 0.5219 | 0.0026 | 0.8136 | -0.0365 | -0.6517 | 0.0456
TOTAL | nev | 2070 | 8.6697 | 31.2242 | 6.1445 | 1.6166 | -4.6461 | 0.3098 |  | XYM2 | nev | 2190 | 0.0073 | 1.4869 | 0 | 0.104 | 0 | 0
[10 empty] | XCLA | nev | 2190 | 0.0026 | 0.5371 | 0 | 0.0376 | 0 | 0
| MD | sigHS | sigLA | sigAH | corrHL | corrHA | corrLA |  |  | XCLH | nev | 2190 | 0.9037 | 0.0044 | 0.5416 | -0.0632 | -0.4244 | 0.0297
DRFR | hla | 2070 | 0.0571 | 0 | 0.3527 | 0 | -0.0117 | 0 |  | DEC-U | nev | 2190 | 0.0088 | 1.7991 | 0 | 0.1258 | 0 | 0
DSFS | hla | 2070 | 0.8577 | 0 | 0.6352 | 0 | -1 | 0 |  | DEC-CI | nev | 2190 | 0.0059 | 1.2044 | 0 | 0.0842 | 0 | 0
DSTG | hla | 2070 | 0.6027 | 0 | 0.6144 | 0 | -1 | 0 |  | DBH-U | nev | 2190 | 0.004 | 0.8215 | 0 | 0.0574 | 0 | 0
ABXY-TI1S | hla | 2070 | 0.3665 | 0.0306 | 0.5931 | 1 | 1 | 1 |  | DBH-CI | nev | 2190 | 0.0013 | 0.258 | 0 | 0.018 | 0 | 0
ABXY-TI2S | hla | 2070 | 0.0001 | 0.0867 | 0.0004 | -1 | 1 | -1 |  | SAGE | nev | 2190 | 5.4742 | 0.0268 | 5.009 | -0.3828 | -5.2364 | 0.3662
ABZ | hla | 2070 | 0.2067 | 0.0316 | 0.0962 | 1 | 1 | 1 |  | XYM3E | nev | 2190 | 1.2921 | 0.0001 | 0.1364 | 0.0038 | -0.1763 | -0.004
ASXY-TI1S | hla | 2070 | 0.1129 | 0.0165 | 0.0652 | 1 | 1 | 1 |  | XYM4E | nev | 2190 | 0.0001 | 1.4278 | 0.0007 | 0.0057 | 0.0003 | 0.0163
ASXY-TI2S | hla | 2070 | 0.0799 | 0.0117 | 0.0461 | 1 | 1 | 1 |  | DEC-OI | nev | 2190 | 0.0018 | 0.3717 | 0 | 0.026 | 0 | 0
ASXY-TI3S | hla | 2070 | 0 | 0.1809 | 0 | 0 | 0 | 0 |  | DBH-OI | nev | 2190 | 0.0003 | 0.0644 | 0 | 0.0045 | 0 | 0
ASZ | hla | 2070 | 0.1597 | 0.0233 | 0.0923 | 1 | 1 | 1 |  | TOTAL | nev | 2190 | 9.2836 | 17.3186 | 8.2987 | 0.6008 | -5.8893 | 0.3915
MBXY-TI1S | hla | 2070 | 0 | 0.1101 | 0 | 0 | 0 | 0
MBXY-TI2S | hla | 2070 | 0 | 2.3862 | 0 | 0 | 0 | 0 |  |  | MD | sigHS | sigLA | sigAH | corrHL | corrHA | corrLA
MBZ | hla | 2070 | 0 | 0.1156 | 0 | 0 | 0 | 0 |  | DRFR | hla | 2190 | 0.0575 | 0 | 0.3535 | 0 | -0.0041 | 0
MSXY-TI1S | hla | 2070 | 0 | 0.077 | 0 | 0 | 0 | 0 |  | DSFS | hla | 2190 | 0.9425 | 0 | 0.5767 | 0 | -1 | 0
MSXY-TI2S | hla | 2070 | 0 | 0.0106 | 0 | 0 | 0 | 0 |  | DSTG | hla | 2190 | 0.6874 | 0 | 0.5954 | 0 | -1 | 0
MSXY-TI3S | hla | 2070 | 0 | 0.5819 | 0 | 0 | 0 | 0 |  | ABXY-TI1S | hla | 2190 | 0.2927 | 0.0329 | 0.6393 | 1 | 1 | 1
MSZ | hla | 2070 | 0 | 0.1089 | 0 | 0 | 0 | 0 |  | ABXY-TI2S | hla | 2190 | 0.0001 | 0.0306 | 0.0004 | 1 | 1 | 1
DECR | hla | 2070 | 0 | 0.1907 | 0 | 0 | 0 | 0 |  | ABZ | hla | 2190 | 0.2385 | 0.0404 | 0.1273 | 1 | 1 | 1
DBHR | hla | 2070 | 0 | 0.3346 | 0 | 0 | 0 | 0 |  | ASXY-TI1S | hla | 2190 | 0.1131 | 0.0184 | 0.0811 | 1 | 1 | 1
AMIL | hla | 2070 | 0 | 0.3632 | 0 | 0 | 0 | 0 |  | ASXY-TI2S | hla | 2190 | 0.08 | 0.013 | 0.0574 | 1 | 1 | 1
XYM1 | hla | 2070 | 0.8846 | 0 | 0.4115 | 0 | 1 | 0 |  | ASXY-TI3S | hla | 2190 | 0 | 0.2504 | 0 | 0 | 0 | 0
XYM2 | hla | 2070 | 0 | 1.0199 | 0 | 0 | 0 | 0 |  | ASZ | hla | 2190 | 0.1599 | 0.026 | 0.1147 | 1 | 1 | 1
XCLA | hla | 2070 | 0 | 0.7142 | 0 | -0.0001 | 1 | -0.0001 |  | MBXY-TI1S | hla | 2190 | 0 | 0.1185 | 0 | 0 | 0 | 0
XCLH | hla | 2070 | 0.8462 | 0 | 0.782 | 0 | 0.6951 | 0.0001 |  | MBXY-TI2S | hla | 2190 | 0 | 2.8598 | 0 | 0 | 0 | 0
DEC-U | hla | 2070 | 0 | 1.6319 | 0 | 0 | 0 | 0 |  | MBZ | hla | 2190 | 0 | 0.1476 | 0 | 0 | 0 | 0
DEC-OS | hla | 2070 | 0 | 2.4478 | 0 | 0 | 0 | 0 |  | MSXY-TI1S | hla | 2190 | 0 | 0.0917 | 0 | 0 | 0 | 0
DBH-U | hla | 2070 | 0 | 1.4018 | 0 | 0 | 0 | 0 |  | MSXY-TI2S | hla | 2190 | 0 | 0.0132 | 0 | 0 | 0 | 0
DBH-OS | hla | 2070 | 0 | 2.0034 | 0 | 0 | 0 | 0 |  | MSXY-TI3S | hla | 2190 | 0 | 0.8045 | 0 | 0 | 0 | 0
SAGE | hla | 2070 | 2.4572 | 0 | 1.5345 | 0 | 1 | 0 |  | MSZ | hla | 2190 | 0 | 0.1296 | 0 | 0 | 0 | 0
XYM3E | hla | 2070 | 0.5948 | 0.0832 | 1.03 | 0.9081 | 0.7971 | 0.9753 |  | DECR | hla | 2190 | 0 | 0.2158 | 0 | 0 | 0 | 0
XYM4E | hla | 2070 | 0.0416 | 1.1895 | 0.072 | -0.9081 | 0.7971 | -0.9753 |  | DBHR | hla | 2190 | 0 | 0.3786 | 0 | 0 | 0 | 0
DEC-OH | hla | 2070 | 0 | 2.0398 | 0 | 0 | 0 | 0 |  | AMIL | hla | 2190 | 0 | 0.4638 | 0 | 0 | 0 | 0
DEC-OI | hla | 2070 | 0 | 0.51 | 0 | 0 | 0 | 0 |  | XYM1 | hla | 2190 | 1.0205 | 0 | 0.5447 | 0 | 1 | 0
DBH-OH | hla | 2070 | 0 | 1.6937 | 0 | 0 | 0 | 0 |  | XYM2 | hla | 2190 | 0 | 1.2224 | 0 | 0 | 0 | 0
DBH-OI | hla | 2070 | 0 | 0.2123 | 0 | 0 | 0 | 0 |  | XCLA | hla | 2190 | 0 | 0.7347 | 0 | -0.0001 | 1 | -0.0001
TOTAL | hla | 2070 | 3.0358 | 5.5982 | 2.3416 | 0.0014 | 0.6236 | 0.0019 |  | XCLH | hla | 2190 | 0.842 | 0 | 0.8607 | 0 | 0.6388 | 0.0001
*************************************************************************************************************** | [9 empty] | DEC-U | hla | 2190 | 0 | 1.3446 | 0 | 0 | 0 | 0
| MD | INC | AZT | TF | TVD | MODE |  |  |  | DEC-CI | hla | 2190 | 0 | 1.1001 | 0 | 0 | 0 | 0
SURVEY | 2100 | 73.33 | 356 | 0 | 1823.37 | Static |  |  |  | DBH-U | hla | 2190 | 0 | 0.9086 | 0 | 0 | 0 | 0
| MD | NN | EE | VV | NE | NV | EV |  |  | DBH-CI | hla | 2190 | 0 | 0.5092 | 0 | 0 | 0 | 0
DRFR | nev | 2100 | 0.1139 | 0.0006 | 0.0134 | -0.008 | 0.0334 | -0.0023 |  | SAGE | hla | 2190 | 2.6336 | 0 | 1.8905 | 0 | 1 | 0
DSFS | nev | 2100 | 0.1173 | 0.0006 | 1.0425 | -0.0082 | 0.3496 | -0.0244 |  | XYM3E | hla | 2190 | 0.4896 | 0.0834 | 1.0872 | 0.8167 | 0.7 | 0.9823
DSTG | nev | 2100 | 0.1646 | 0.0008 | 0.598 | -0.0115 | 0.3137 | -0.0219 |  | XYM4E | hla | 2190 | 0.0342 | 1.1923 | 0.076 | -0.8167 | 0.7 | -0.9823
ABXY-TI1S | nev | 2100 | 0.4636 | 0.0003 | 0.0259 | -0.0111 | -0.1095 | 0.0026 |  | DEC-OI | hla | 2190 | 0 | 0.6112 | 0 | 0 | 0 | 0
ABXY-TI2S | nev | 2100 | 0 | 0.0034 | 0 | 0.0002 | 0 | 0 |  | DBH-OI | hla | 2190 | 0 | 0.2545 | 0 | 0 | 0 | 0
ABZ | nev | 2100 | 0.0265 | 0.0005 | 0.031 | 0.0037 | -0.0287 | -0.004 |  | TOTAL | hla | 2190 | 3.2371 | 4.1669 | 2.6569 | 0.002 | 0.6591 | 0.0028
ASXY-TI1S | nev | 2100 | 0.01 | 0.0001 | 0.0079 | 0.001 | -0.0089 | -0.0009 |  | ***************************************************************************************************************
ASXY-TI2S | nev | 2100 | 0.005 | 0.0001 | 0.004 | 0.0005 | -0.0044 | -0.0005 |  |  | MD | INC | AZT | TF | TVD | MODE
ASXY-TI3S | nev | 2100 | 0.0002 | 0.0388 | 0 | 0.0027 | 0 | 0 |  | SURVEY | 2220 | 81.33 | 356 | 0 | 1849.66 | Static
ASZ | nev | 2100 | 0.0199 | 0.0002 | 0.0158 | 0.002 | -0.0178 | -0.0018 |  |  | MD | NN | EE | VV | NE | NV | EV
MBXY-TI1S | nev | 2100 | 0.0001 | 0.0126 | 0 | 0.0009 | 0 | 0 |  | DRFR | nev | 2220 | 0.1217 | 0.0006 | 0.0061 | -0.0085 | 0.0182 | -0.0013
MBXY-TI2S | nev | 2100 | 0.0305 | 6.2341 | 0 | 0.4359 | 0 | 0 |  | DSFS | nev | 2220 | 0.1663 | 0.0008 | 1.0728 | -0.0116 | 0.4223 | -0.0295
MBZ | nev | 2100 | 0.0001 | 0.0151 | 0 | 0.0011 | 0 | 0 |  | DSTG | nev | 2220 | 0.2238 | 0.0011 | 0.6218 | -0.0156 | 0.373 | -0.0261
MSXY-TI1S | nev | 2100 | 0 | 0.0065 | 0 | 0.0005 | 0 | 0 |  | ABXY-TI1S | nev | 2220 | 0.4671 | 0.0002 | 0.0293 | -0.0099 | -0.1171 | 0.0025
MSXY-TI2S | nev | 2100 | 0 | 0.0001 | 0 | 0 | 0 | 0 |  | ABXY-TI2S | nev | 2220 | 0 | 0.0038 | 0 | 0.0003 | 0 | 0
MSXY-TI3S | nev | 2100 | 0.002 | 0.4009 | 0 | 0.028 | 0 | 0 |  | ABZ | nev | 2220 | 0.0302 | 0.0009 | 0.0496 | 0.0053 | -0.0387 | -0.0068
MSZ | nev | 2100 | 0.0001 | 0.013 | 0 | 0.0009 | 0 | 0 |  | ASXY-TI1S | nev | 2220 | 0.0104 | 0.0001 | 0.0096 | 0.0012 | -0.01 | -0.0011
DECR | nev | 2100 | 0.0002 | 0.0387 | 0 | 0.0027 | 0 | 0 |  | ASXY-TI2S | nev | 2220 | 0.0052 | 0.0001 | 0.0048 | 0.0006 | -0.005 | -0.0006
DBHR | nev | 2100 | 0.0006 | 0.119 | 0 | 0.0083 | 0 | 0 |  | ASXY-TI3S | nev | 2220 | 0.0004 | 0.0721 | 0 | 0.005 | 0 | 0
AMIL | nev | 2100 | 0.0007 | 0.1495 | 0 | 0.0105 | 0 | 0 |  | ASZ | nev | 2220 | 0.0208 | 0.0003 | 0.0191 | 0.0024 | -0.02 | -0.0023
XYM1 | nev | 2100 | 0.4713 | 0.0023 | 0.5683 | -0.033 | -0.5176 | 0.0362 |  | MBXY-TI1S | nev | 2220 | 0.0001 | 0.0143 | 0 | 0.001 | 0 | 0
XYM2 | nev | 2100 | 0.0056 | 1.1389 | 0 | 0.0796 | 0 | 0 |  | MBXY-TI2S | nev | 2220 | 0.0432 | 8.8404 | 0 | 0.6182 | 0 | 0
XCLA | nev | 2100 | 0.0025 | 0.515 | 0 | 0.036 | 0 | 0 |  | MBZ | nev | 2220 | 0.0001 | 0.0242 | 0 | 0.0017 | 0 | 0
XCLH | nev | 2100 | 0.8993 | 0.0044 | 0.4544 | -0.0629 | -0.4048 | 0.0283 |  | MSXY-TI1S | nev | 2220 | 0 | 0.009 | 0 | 0.0006 | 0 | 0
DEC-U | nev | 2100 | 0.0143 | 2.9156 | 0 | 0.2039 | 0 | 0 |  | MSXY-TI2S | nev | 2220 | 0 | 0.0002 | 0 | 0 | 0 | 0
DEC-OS | nev | 2100 | 0.0321 | 6.5602 | 0 | 0.4587 | 0 | 0 |  | MSXY-TI3S | nev | 2220 | 0.0036 | 0.7436 | 0 | 0.052 | 0 | 0
DBH-U | nev | 2100 | 0.0105 | 2.1513 | 0 | 0.1504 | 0 | 0 |  | MSZ | nev | 2220 | 0.0001 | 0.018 | 0 | 0.0013 | 0 | 0
DBH-OS | nev | 2100 | 0.0215 | 4.3943 | 0 | 0.3073 | 0 | 0 |  | DECR | nev | 2220 | 0.0002 | 0.049 | 0 | 0.0034 | 0 | 0
SAGE | nev | 2100 | 5.1358 | 0.0251 | 3.7451 | -0.3591 | -4.3856 | 0.3067 |  | DBHR | nev | 2220 | 0.0007 | 0.1507 | 0 | 0.0105 | 0 | 0
XYM3E | nev | 2100 | 1.2918 | 0.0001 | 0.1322 | 0.0038 | -0.1752 | -0.0038 |  | AMIL | nev | 2220 | 0.0012 | 0.2389 | 0 | 0.0167 | 0 | 0
XYM4E | nev | 2100 | 0.0001 | 1.4234 | 0.0006 | 0.0055 | 0.0003 | 0.016 |  | XYM1 | nev | 2220 | 0.5345 | 0.0026 | 0.908 | -0.0374 | -0.6966 | 0.0487
DEC-OH | nev | 2100 | 0.0223 | 4.5557 | 0 | 0.3186 | 0 | 0 |  | XYM2 | nev | 2220 | 0.0079 | 1.6151 | 0 | 0.1129 | 0 | 0
DEC-OI | nev | 2100 | 0.0014 | 0.2847 | 0 | 0.0199 | 0 | 0 |  | XCLA | nev | 2220 | 0.0027 | 0.5445 | 0 | 0.0381 | 0 | 0
DBH-OH | nev | 2100 | 0.0154 | 3.1406 | 0 | 0.2196 | 0 | 0 |  | XCLH | nev | 2220 | 0.9044 | 0.0044 | 0.5715 | -0.0632 | -0.4289 | 0.03
DBH-OI | nev | 2100 | 0.0002 | 0.0494 | 0 | 0.0035 | 0 | 0 |  | DEC-U | nev | 2220 | 0.0096 | 1.9542 | 0 | 0.1367 | 0 | 0
TOTAL | nev | 2100 | 8.8791 | 34.1958 | 6.6391 | 1.8119 | -4.9555 | 0.3302 |  | DEC-CI | nev | 2220 | 0.0064 | 1.3082 | 0 | 0.0915 | 0 | 0
[10 empty] | DBH-U | nev | 2220 | 0.0044 | 0.8923 | 0 | 0.0624 | 0 | 0
| MD | sigHS | sigLA | sigAH | corrHL | corrHA | corrLA |  |  | DBH-CI | nev | 2220 | 0.0014 | 0.2802 | 0 | 0.0196 | 0 | 0
DRFR | hla | 2100 | 0.0573 | 0 | 0.3529 | 0 | -0.0094 | 0 |  | SAGE | nev | 2220 | 5.5563 | 0.0272 | 5.4799 | -0.3885 | -5.518 | 0.3859
DSFS | hla | 2100 | 0.8797 | 0 | 0.6217 | 0 | -1 | 0 |  | XYM3E | nev | 2220 | 1.2921 | 0.0001 | 0.1372 | 0.0038 | -0.1765 | -0.004
DSTG | hla | 2100 | 0.6241 | 0 | 0.6114 | 0 | -1 | 0 |  | XYM4E | nev | 2220 | 0.0001 | 1.4286 | 0.0007 | 0.0058 | 0.0003 | 0.0164
ABXY-TI1S | hla | 2100 | 0.3492 | 0.0313 | 0.6056 | 1 | 1 | 1 |  | DEC-OI | nev | 2220 | 0.002 | 0.4038 | 0 | 0.0282 | 0 | 0
ABXY-TI2S | hla | 2100 | 0.0001 | 0.0584 | 0.0004 | -1 | 1 | -1 |  | DBH-OI | nev | 2220 | 0.0003 | 0.07 | 0 | 0.0049 | 0 | 0
ABZ | hla | 2100 | 0.2149 | 0.0338 | 0.1035 | 1 | 1 | 1 |  | TOTAL | nev | 2220 | 9.4172 | 18.6995 | 8.9104 | 0.6893 | -6.1969 | 0.4117
ASXY-TI1S | hla | 2100 | 0.1136 | 0.0171 | 0.0692 | 1 | 1 | 1
ASXY-TI2S | hla | 2100 | 0.0804 | 0.0121 | 0.0489 | 1 | 1 | 1 |  |  | MD | sigHS | sigLA | sigAH | corrHL | corrHA | corrLA
ASXY-TI3S | hla | 2100 | 0 | 0.1974 | 0 | 0 | 0 | 0 |  | DRFR | hla | 2220 | 0.0576 | 0 | 0.3537 | 0 | -0.0028 | 0
ASZ | hla | 2100 | 0.1607 | 0.0241 | 0.0979 | 1 | 1 | 1 |  | DSFS | hla | 2220 | 0.9623 | 0 | 0.5602 | 0 | -1 | 0
MBXY-TI1S | hla | 2100 | 0 | 0.1126 | 0 | 0 | 0 | 0 |  | DSTG | hla | 2220 | 0.7081 | 0 | 0.5877 | 0 | -1 | 0
MBXY-TI2S | hla | 2100 | 0 | 2.5029 | 0 | 0 | 0 | 0 |  | ABXY-TI1S | hla | 2220 | 0.2722 | 0.0333 | 0.6492 | 1 | 1 | 1
MBZ | hla | 2100 | 0 | 0.1233 | 0 | 0 | 0 | 0 |  | ABXY-TI2S | hla | 2220 | 0.0001 | 0.0616 | 0.0004 | 1 | 1 | 1
MSXY-TI1S | hla | 2100 | 0 | 0.0808 | 0 | 0 | 0 | 0 |  | ABZ | hla | 2220 | 0.246 | 0.0427 | 0.1357 | 1 | 1 | 1
MSXY-TI2S | hla | 2100 | 0 | 0.0111 | 0 | 0 | 0 | 0 |  | ASXY-TI1S | hla | 2220 | 0.1119 | 0.0187 | 0.085 | 1 | 1 | 1
MSXY-TI3S | hla | 2100 | 0 | 0.6347 | 0 | 0 | 0 | 0 |  | ASXY-TI2S | hla | 2220 | 0.0791 | 0.0133 | 0.0601 | 1 | 1 | 1
MSZ | hla | 2100 | 0 | 0.1143 | 0 | 0 | 0 | 0 |  | ASXY-TI3S | hla | 2220 | 0 | 0.2691 | 0 | 0 | 0 | 0
DECR | hla | 2100 | 0 | 0.1971 | 0 | 0 | 0 | 0 |  | ASZ | hla | 2220 | 0.1583 | 0.0265 | 0.1203 | 1 | 1 | 1
DBHR | hla | 2100 | 0 | 0.3457 | 0 | 0 | 0 | 0 |  | MBXY-TI1S | hla | 2220 | 0 | 0.1199 | 0 | 0 | 0 | 0
AMIL | hla | 2100 | 0 | 0.3876 | 0 | 0 | 0 | 0 |  | MBXY-TI2S | hla | 2220 | 0 | 2.9805 | 0 | 0 | 0 | 0
XYM1 | hla | 2100 | 0.9196 | 0 | 0.443 | 0 | 1 | 0 |  | MBZ | hla | 2220 | 0 | 0.1559 | 0 | 0 | 0 | 0
XYM2 | hla | 2100 | 0 | 1.0698 | 0 | 0 | 0 | 0 |  | MSXY-TI1S | hla | 2220 | 0 | 0.095 | 0 | 0 | 0 | 0
XCLA | hla | 2100 | 0 | 0.7194 | 0 | -0.0001 | 1 | -0.0001 |  | MSXY-TI2S | hla | 2220 | 0 | 0.0141 | 0 | 0 | 0 | 0
XCLH | hla | 2100 | 0.8452 | 0 | 0.8023 | 0 | 0.682 | 0.0001 |  | MSXY-TI3S | hla | 2220 | 0 | 0.8644 | 0 | 0 | 0 | 0
DEC-U | hla | 2100 | 0 | 1.7117 | 0 | 0 | 0 | 0 |  | MSZ | hla | 2220 | 0 | 0.1343 | 0 | 0 | 0 | 0
DEC-OS | hla | 2100 | 0 | 2.5675 | 0 | 0 | 0 | 0 |  | DECR | hla | 2220 | 0 | 0.2219 | 0 | 0 | 0 | 0
DBH-U | hla | 2100 | 0 | 1.4703 | 0 | 0 | 0 | 0 |  | DBHR | hla | 2220 | 0 | 0.3892 | 0 | 0 | 0 | 0
DBH-OS | hla | 2100 | 0 | 2.1014 | 0 | 0 | 0 | 0 |  | AMIL | hla | 2220 | 0 | 0.4899 | 0 | 0 | 0 | 0
SAGE | hla | 2100 | 2.5056 | 0 | 1.6212 | 0 | 1 | 0 |  | XYM1 | hla | 2220 | 1.0525 | 0 | 0.5808 | 0 | 1 | 0
XYM3E | hla | 2100 | 0.5683 | 0.0832 | 1.046 | 0.891 | 0.7781 | 0.9771 |  | XYM2 | hla | 2220 | 0 | 1.274 | 0 | 0 | 0 | 0
XYM4E | hla | 2100 | 0.0397 | 1.1905 | 0.0731 | -0.891 | 0.7781 | -0.9771 |  | XCLA | hla | 2220 | 0 | 0.7397 | 0 | -0.0001 | 1 | -0.0001
DEC-OH | hla | 2100 | 0 | 2.1396 | 0 | 0 | 0 | 0 |  | XCLH | hla | 2220 | 0.841 | 0 | 0.8792 | 0 | 0.623 | 0.0001
DEC-OI | hla | 2100 | 0 | 0.5349 | 0 | 0 | 0 | 0 |  | DEC-U | hla | 2220 | 0 | 1.4014 | 0 | 0 | 0 | 0
DBH-OH | hla | 2100 | 0 | 1.7765 | 0 | 0 | 0 | 0 |  | DEC-CI | hla | 2220 | 0 | 1.1466 | 0 | 0 | 0 | 0
DBH-OI | hla | 2100 | 0 | 0.2227 | 0 | 0 | 0 | 0 |  | DBH-U | hla | 2220 | 0 | 0.9469 | 0 | 0 | 0 | 0
TOTAL | hla | 2100 | 3.0891 | 5.8587 | 2.418 | 0.0014 | 0.6331 | 0.0019 |  | DBH-CI | hla | 2220 | 0 | 0.5307 | 0 | 0 | 0 | 0
*************************************************************************************************************** | [9 empty] | SAGE | hla | 2220 | 2.6704 | 0 | 1.983 | 0 | 1 | 0
| MD | INC | AZT | TF | TVD | MODE |  |  |  | XYM3E | hla | 2220 | 0.4644 | 0.0834 | 1.0986 | 0.7815 | 0.6643 | 0.984
SURVEY | 2130 | 75.33 | 356 | 0 | 1831.47 | Static |  |  |  | XYM4E | hla | 2220 | 0.0325 | 1.1927 | 0.0768 | -0.7815 | 0.6643 | -0.984
| MD | NN | EE | VV | NE | NV | EV |  |  | DEC-OI | hla | 2220 | 0 | 0.637 | 0 | 0 | 0 | 0
DRFR | nev | 2130 | 0.1162 | 0.0006 | 0.0112 | -0.0081 | 0.0298 | -0.0021 |  | DBH-OI | hla | 2220 | 0 | 0.2652 | 0 | 0 | 0 | 0
DSFS | nev | 2130 | 0.1286 | 0.0006 | 1.0518 | -0.009 | 0.3677 | -0.0257 |  | TOTAL | hla | 2220 | 3.282 | 4.3302 | 2.7395 | 0.0019 | 0.6669 | 0.0028
DSTG | nev | 2130 | 0.1789 | 0.0009 | 0.6055 | -0.0125 | 0.3291 | -0.023 |  | ***************************************************************************************************************
ABXY-TI1S | nev | 2130 | 0.4649 | 0.0002 | 0.0269 | -0.0107 | -0.1118 | 0.0026 |  |  | MD | INC | AZT | TF | TVD | MODE
ABXY-TI2S | nev | 2130 | 0 | 0.0009 | 0 | 0 | 0 | 0 |  | SURVEY | 2250 | 83.33 | 356 | 0 | 1853.67 | Static
ABZ | nev | 2130 | 0.0276 | 0.0006 | 0.0352 | 0.0041 | -0.0312 | -0.0046 |  |  | MD | NN | EE | VV | NE | NV | EV
ASXY-TI1S | nev | 2130 | 0.0101 | 0.0001 | 0.0084 | 0.0011 | -0.0092 | -0.001 |  | DRFR | nev | 2250 | 0.123 | 0.0006 | 0.005 | -0.0086 | 0.0141 | -0.001
ASXY-TI2S | nev | 2130 | 0.0051 | 0.0001 | 0.0042 | 0.0005 | -0.0046 | -0.0005 |  | DSFS | nev | 2250 | 0.1801 | 0.0009 | 1.0775 | -0.0126 | 0.4405 | -0.0308
ASXY-TI3S | nev | 2130 | 0.0002 | 0.0458 | 0 | 0.0032 | 0 | 0 |  | DSTG | nev | 2250 | 0.2391 | 0.0012 | 0.6252 | -0.0167 | 0.3866 | -0.027
ASZ | nev | 2130 | 0.0202 | 0.0002 | 0.0168 | 0.0021 | -0.0184 | -0.0019 |  | ABXY-TI1S | nev | 2250 | 0.4674 | 0.0002 | 0.0299 | -0.0097 | -0.1182 | 0.0024
MBXY-TI1S | nev | 2130 | 0.0001 | 0.0131 | 0 | 0.0009 | 0 | 0 |  | ABXY-TI2S | nev | 2250 | 0 | 0.0086 | 0 | 0.0006 | 0 | 0
MBXY-TI2S | nev | 2130 | 0.0334 | 6.8354 | 0 | 0.478 | 0 | 0 |  | ABZ | nev | 2250 | 0.0308 | 0.0011 | 0.0551 | 0.0058 | -0.0412 | -0.0077
MBZ | nev | 2130 | 0.0001 | 0.0171 | 0 | 0.0012 | 0 | 0 |  | ASXY-TI1S | nev | 2250 | 0.0104 | 0.0001 | 0.0098 | 0.0012 | -0.0101 | -0.0012
MSXY-TI1S | nev | 2130 | 0 | 0.0071 | 0 | 0.0005 | 0 | 0 |  | ASXY-TI2S | nev | 2250 | 0.0052 | 0.0001 | 0.0049 | 0.0006 | -0.0051 | -0.0006
MSXY-TI2S | nev | 2130 | 0 | 0.0001 | 0 | 0 | 0 | 0 |  | ASXY-TI3S | nev | 2250 | 0.0004 | 0.0827 | 0 | 0.0058 | 0 | 0
MSXY-TI3S | nev | 2130 | 0.0023 | 0.4731 | 0 | 0.0331 | 0 | 0 |  | ASZ | nev | 2250 | 0.0209 | 0.0003 | 0.0197 | 0.0024 | -0.0203 | -0.0024
MSZ | nev | 2130 | 0.0001 | 0.0142 | 0 | 0.001 | 0 | 0 |  | MBXY-TI1S | nev | 2250 | 0.0001 | 0.0146 | 0 | 0.001 | 0 | 0
DECR | nev | 2130 | 0.0002 | 0.0412 | 0 | 0.0029 | 0 | 0 |  | MBXY-TI2S | nev | 2250 | 0.0468 | 9.5751 | 0 | 0.6696 | 0 | 0
DBHR | nev | 2130 | 0.0006 | 0.1267 | 0 | 0.0089 | 0 | 0 |  | MBZ | nev | 2250 | 0.0001 | 0.0269 | 0 | 0.0019 | 0 | 0
AMIL | nev | 2130 | 0.0008 | 0.1694 | 0 | 0.0118 | 0 | 0 |  | MSXY-TI1S | nev | 2250 | 0 | 0.0096 | 0 | 0.0007 | 0 | 0
XYM1 | nev | 2130 | 0.4901 | 0.0024 | 0.6438 | -0.0343 | -0.5618 | 0.0393 |  | MSXY-TI2S | nev | 2250 | 0 | 0.0002 | 0 | 0 | 0 | 0
XYM2 | nev | 2130 | 0.0061 | 1.2488 | 0 | 0.0873 | 0 | 0 |  | MSXY-TI3S | nev | 2250 | 0.0042 | 0.8531 | 0 | 0.0597 | 0 | 0
XCLA | nev | 2130 | 0.0026 | 0.5224 | 0 | 0.0365 | 0 | 0 |  | MSZ | nev | 2250 | 0.0001 | 0.0192 | 0 | 0.0013 | 0 | 0
XCLH | nev | 2130 | 0.9012 | 0.0044 | 0.483 | -0.063 | -0.4123 | 0.0288 |  | DECR | nev | 2250 | 0.0003 | 0.0517 | 0 | 0.0036 | 0 | 0
DEC-U | nev | 2130 | 0.0156 | 3.1969 | 0 | 0.2235 | 0 | 0 |  | DBHR | nev | 2250 | 0.0008 | 0.159 | 0 | 0.0111 | 0 | 0
DEC-OS | nev | 2130 | 0.0352 | 7.1929 | 0 | 0.503 | 0 | 0 |  | AMIL | nev | 2250 | 0.0013 | 0.2654 | 0 | 0.0186 | 0 | 0
DBH-U | nev | 2130 | 0.0115 | 2.3588 | 0 | 0.1649 | 0 | 0 |  | XYM1 | nev | 2250 | 0.5446 | 0.0027 | 1.0086 | -0.0381 | -0.7412 | 0.0518
DBH-OS | nev | 2130 | 0.0236 | 4.8182 | 0 | 0.3369 | 0 | 0 |  | XYM2 | nev | 2250 | 0.0086 | 1.7493 | 0 | 0.1223 | 0 | 0
SAGE | nev | 2130 | 5.2632 | 0.0257 | 4.1415 | -0.368 | -4.6688 | 0.3265 |  | XCLA | nev | 2250 | 0.0027 | 0.5519 | 0 | 0.0386 | 0 | 0
XYM3E | nev | 2130 | 1.2919 | 0.0001 | 0.134 | 0.0038 | -0.1757 | -0.0039 |  | XCLH | nev | 2250 | 0.9048 | 0.0044 | 0.6017 | -0.0633 | -0.4324 | 0.0302
XYM4E | nev | 2130 | 0.0001 | 1.4253 | 0.0007 | 0.0056 | 0.0003 | 0.0161 |  | DEC-U | nev | 2250 | 0.0103 | 2.1167 | 0 | 0.148 | 0 | 0
DEC-OH | nev | 2130 | 0.0244 | 4.9951 | 0 | 0.3493 | 0 | 0 |  | DEC-CI | nev | 2250 | 0.0069 | 1.4169 | 0 | 0.0991 | 0 | 0
DEC-OI | nev | 2130 | 0.0015 | 0.3122 | 0 | 0.0218 | 0 | 0 |  | DBH-U | nev | 2250 | 0.0047 | 0.9665 | 0 | 0.0676 | 0 | 0
DBH-OH | nev | 2130 | 0.0168 | 3.4435 | 0 | 0.2408 | 0 | 0 |  | DBH-CI | nev | 2250 | 0.0015 | 0.3035 | 0 | 0.0212 | 0 | 0
DBH-OI | nev | 2130 | 0.0003 | 0.0541 | 0 | 0.0038 | 0 | 0 |  | SAGE | nev | 2250 | 5.622 | 0.0275 | 5.9754 | -0.3931 | -5.796 | 0.4053
TOTAL | nev | 2130 | 9.0737 | 37.3482 | 7.1629 | 2.0209 | -5.267 | 0.3507 |  | XYM3E | nev | 2250 | 1.2921 | 0.0001 | 0.1377 | 0.0038 | -0.1765 | -0.0041
[10 empty] | XYM4E | nev | 2250 | 0.0001 | 1.4291 | 0.0007 | 0.0058 | 0.0003 | 0.0164
| MD | sigHS | sigLA | sigAH | corrHL | corrHA | corrLA |  |  | DEC-OI | nev | 2250 | 0.0021 | 0.4373 | 0 | 0.0306 | 0 | 0
DRFR | hla | 2130 | 0.0574 | 0 | 0.3531 | 0 | -0.0074 | 0 |  | DBH-OI | nev | 2250 | 0.0004 | 0.0758 | 0 | 0.0053 | 0 | 0
DSFS | hla | 2130 | 0.9011 | 0 | 0.6074 | 0 | -1 | 0 |  | TOTAL | nev | 2250 | 9.5321 | 20.1522 | 9.5511 | 0.7841 | -6.4995 | 0.4315
DSTG | hla | 2130 | 0.6454 | 0 | 0.6072 | 0 | -1 | 0
ABXY-TI1S | hla | 2130 | 0.3312 | 0.0319 | 0.6175 | 1 | 1 | 1 |  |  | MD | sigHS | sigLA | sigAH | corrHL | corrHA | corrLA
ABXY-TI2S | hla | 2130 | 0.0001 | 0.0295 | 0.0004 | -1 | 1 | -1 |  | DRFR | hla | 2250 | 0.0576 | 0 | 0.3539 | 0 | -0.0017 | 0
ABZ | hla | 2130 | 0.2229 | 0.0359 | 0.1112 | 1 | 1 | 1 |  | DSFS | hla | 2250 | 0.9816 | 0 | 0.5431 | 0 | -1 | 0
ASXY-TI1S | hla | 2130 | 0.1139 | 0.0176 | 0.0732 | 1 | 1 | 1 |  | DSTG | hla | 2250 | 0.7284 | 0 | 0.5787 | 0 | -1 | 0
ASXY-TI2S | hla | 2130 | 0.0806 | 0.0124 | 0.0517 | 1 | 1 | 1 |  | ABXY-TI1S | hla | 2250 | 0.2511 | 0.0336 | 0.6583 | 1 | 1 | 1
ASXY-TI3S | hla | 2130 | 0 | 0.2145 | 0 | 0 | 0 | 0 |  | ABXY-TI2S | hla | 2250 | 0.0001 | 0.0932 | 0.0004 | 1 | 1 | 1
ASZ | hla | 2130 | 0.1611 | 0.0248 | 0.1035 | 1 | 1 | 1 |  | ABZ | hla | 2250 | 0.2532 | 0.045 | 0.1445 | 1 | 1 | 1
MBXY-TI1S | hla | 2130 | 0 | 0.1148 | 0 | 0 | 0 | 0 |  | ASXY-TI1S | hla | 2250 | 0.1103 | 0.019 | 0.0889 | 1 | 1 | 1
MBXY-TI2S | hla | 2130 | 0 | 2.6208 | 0 | 0 | 0 | 0 |  | ASXY-TI2S | hla | 2250 | 0.078 | 0.0134 | 0.0629 | 1 | 1 | 1
MBZ | hla | 2130 | 0 | 0.1313 | 0 | 0 | 0 | 0 |  | ASXY-TI3S | hla | 2250 | 0 | 0.2883 | 0 | 0 | 0 | 0
MSXY-TI1S | hla | 2130 | 0 | 0.0846 | 0 | 0 | 0 | 0 |  | ASZ | hla | 2250 | 0.156 | 0.0269 | 0.1258 | 1 | 1 | 1
MSXY-TI2S | hla | 2130 | 0 | 0.0117 | 0 | 0 | 0 | 0 |  | MBXY-TI1S | hla | 2250 | 0 | 0.121 | 0 | 0 | 0 | 0
MSXY-TI3S | hla | 2130 | 0 | 0.6895 | 0 | 0 | 0 | 0 |  | MBXY-TI2S | hla | 2250 | 0 | 3.1019 | 0 | 0 | 0 | 0
MSZ | hla | 2130 | 0 | 0.1196 | 0 | 0 | 0 | 0 |  | MBZ | hla | 2250 | 0 | 0.1643 | 0 | 0 | 0 | 0
DECR | hla | 2130 | 0 | 0.2034 | 0 | 0 | 0 | 0 |  | MSXY-TI1S | hla | 2250 | 0 | 0.0981 | 0 | 0 | 0 | 0
DBHR | hla | 2130 | 0 | 0.3568 | 0 | 0 | 0 | 0 |  | MSXY-TI2S | hla | 2250 | 0 | 0.0152 | 0 | 0 | 0 | 0
AMIL | hla | 2130 | 0 | 0.4126 | 0 | 0 | 0 | 0 |  | MSXY-TI3S | hla | 2250 | 0 | 0.9259 | 0 | 0 | 0 | 0
XYM1 | hla | 2130 | 0.954 | 0 | 0.4757 | 0 | 1 | 0 |  | MSZ | hla | 2250 | 0 | 0.1388 | 0 | 0 | 0 | 0
XYM2 | hla | 2130 | 0 | 1.1202 | 0 | 0 | 0 | 0 |  | DECR | hla | 2250 | 0 | 0.2278 | 0 | 0 | 0 | 0
XCLA | hla | 2130 | 0 | 0.7245 | 0 | -0.0001 | 1 | -0.0001 |  | DBHR | hla | 2250 | 0 | 0.3997 | 0 | 0 | 0 | 0
XCLH | hla | 2130 | 0.8442 | 0 | 0.8222 | 0 | 0.6683 | 0.0001 |  | AMIL | hla | 2250 | 0 | 0.5164 | 0 | 0 | 0 | 0
DEC-U | hla | 2130 | 0 | 1.7923 | 0 | 0 | 0 | 0 |  | XYM1 | hla | 2250 | 1.0834 | 0 | 0.6181 | 0 | 1 | 0
DEC-OS | hla | 2130 | 0 | 2.6885 | 0 | 0 | 0 | 0 |  | XYM2 | hla | 2250 | 0 | 1.3258 | 0 | 0 | 0 | 0
DBH-U | hla | 2130 | 0 | 1.5396 | 0 | 0 | 0 | 0 |  | XCLA | hla | 2250 | 0 | 0.7447 | 0 | 0 | 0 | -0.0001
DBH-OS | hla | 2130 | 0 | 2.2004 | 0 | 0 | 0 | 0 |  | XCLH | hla | 2250 | 0.8402 | 0 | 0.8973 | 0 | 0.6066 | 0.0001
SAGE | hla | 2130 | 2.5512 | 0 | 1.7094 | 0 | 1 | 0 |  | DEC-U | hla | 2250 | 0 | 1.4584 | 0 | 0 | 0 | 0
XYM3E | hla | 2130 | 0.5418 | 0.0833 | 1.0609 | 0.8705 | 0.7561 | 0.9788 |  | DEC-CI | hla | 2250 | 0 | 1.1933 | 0 | 0 | 0 | 0
XYM4E | hla | 2130 | 0.0379 | 1.1913 | 0.0742 | -0.8705 | 0.7561 | -0.9788 |  | DBH-U | hla | 2250 | 0 | 0.9855 | 0 | 0 | 0 | 0
DEC-OH | hla | 2130 | 0 | 2.2404 | 0 | 0 | 0 | 0 |  | DBH-CI | hla | 2250 | 0 | 0.5523 | 0 | 0 | 0 | 0
DEC-OI | hla | 2130 | 0 | 0.5601 | 0 | 0 | 0 | 0 |  | SAGE | hla | 2250 | 2.704 | 0 | 2.0769 | 0 | 1 | 0
DBH-OH | hla | 2130 | 0 | 1.8602 | 0 | 0 | 0 | 0 |  | XYM3E | hla | 2250 | 0.4401 | 0.0834 | 1.1087 | 0.7392 | 0.6219 | 0.9857
DBH-OI | hla | 2130 | 0 | 0.2332 | 0 | 0 | 0 | 0 |  | XYM4E | hla | 2250 | 0.0308 | 1.1929 | 0.0775 | -0.7392 | 0.6219 | -0.9857
TOTAL | hla | 2130 | 3.1405 | 6.1231 | 2.4961 | 0.0013 | 0.6422 | 0.0018 |  | DEC-OI | hla | 2250 | 0 | 0.6629 | 0 | 0 | 0 | 0
*************************************************************************************************************** | [9 empty] | DBH-OI | hla | 2250 | 0 | 0.276 | 0 | 0 | 0 | 0
| MD | INC | AZT | TF | TVD | MODE |  |  |  | TOTAL | hla | 2250 | 3.3246 | 4.4955 | 2.8236 | 0.0018 | 0.6742 | 0.0027
SURVEY | 2160 | 77.33 | 356 | 0 | 1838.56 | Static |  |  |  | ***************************************************************************************************************
| MD | NN | EE | VV | NE | NV | EV |  |  |  | MD | INC | AZT | TF | TVD | MODE
DRFR | nev | 2160 | 0.1183 | 0.0006 | 0.0092 | -0.0083 | 0.026 | -0.0018 |  | SURVEY | 2280 | 85 | 356 | 0 | 1856.72 | Static
DSFS | nev | 2160 | 0.1405 | 0.0007 | 1.06 | -0.0098 | 0.3859 | -0.027 |  |  | MD | NN | EE | VV | NE | NV | EV
DSTG | nev | 2160 | 0.1936 | 0.0009 | 0.612 | -0.0135 | 0.3442 | -0.0241 |  | DRFR | nev | 2280 | 0.1239 | 0.0006 | 0.0042 | -0.0087 | 0.0102 | -0.0007
ABXY-TI1S | nev | 2160 | 0.4659 | 0.0002 | 0.0278 | -0.0104 | -0.1139 | 0.0025 |  | DSFS | nev | 2280 | 0.1945 | 0.001 | 1.081 | -0.0136 | 0.4586 | -0.0321
ABXY-TI2S | nev | 2160 | 0 | 0 | 0 | 0 | 0 | 0 |  | DSTG | nev | 2280 | 0.2545 | 0.0012 | 0.6277 | -0.0178 | 0.3997 | -0.028
ABZ | nev | 2160 | 0.0286 | 0.0007 | 0.0396 | 0.0045 | -0.0337 | -0.0053 |  | ABXY-TI1S | nev | 2280 | 0.4676 | 0.0002 | 0.0303 | -0.0095 | -0.1191 | 0.0024
ASXY-TI1S | nev | 2160 | 0.0102 | 0.0001 | 0.0088 | 0.0011 | -0.0095 | -0.001 |  | ABXY-TI2S | nev | 2280 | 0.0001 | 0.0156 | 0 | 0.0011 | 0 | 0
ASXY-TI2S | nev | 2160 | 0.0051 | 0.0001 | 0.0044 | 0.0006 | -0.0048 | -0.0005 |  | ABZ | nev | 2280 | 0.0313 | 0.0012 | 0.0609 | 0.0062 | -0.0437 | -0.0086
ASXY-TI3S | nev | 2160 | 0.0003 | 0.0536 | 0 | 0.0038 | 0 | 0 |  | ASXY-TI1S | nev | 2280 | 0.0105 | 0.0001 | 0.0101 | 0.0012 | -0.0103 | -0.0012
ASZ | nev | 2160 | 0.0205 | 0.0002 | 0.0177 | 0.0022 | -0.019 | -0.0021 |  | ASXY-TI2S | nev | 2280 | 0.0052 | 0.0001 | 0.005 | 0.0006 | -0.0051 | -0.0006
MBXY-TI1S | nev | 2160 | 0.0001 | 0.0136 | 0 | 0.0009 | 0 | 0 |  | ASXY-TI3S | nev | 2280 | 0.0005 | 0.0943 | 0 | 0.0066 | 0 | 0
MBXY-TI2S | nev | 2160 | 0.0365 | 7.4703 | 0 | 0.5224 | 0 | 0 |  | ASZ | nev | 2280 | 0.0209 | 0.0003 | 0.0201 | 0.0025 | -0.0205 | -0.0024
MBZ | nev | 2160 | 0.0001 | 0.0193 | 0 | 0.0014 | 0 | 0 |  | MBXY-TI1S | nev | 2280 | 0.0001 | 0.0148 | 0 | 0.001 | 0 | 0
MSXY-TI1S | nev | 2160 | 0 | 0.0077 | 0 | 0.0005 | 0 | 0 |  | MBXY-TI2S | nev | 2280 | 0.0506 | 10.3422 | 0 | 0.7232 | 0 | 0
MSXY-TI2S | nev | 2160 | 0 | 0.0002 | 0 | 0 | 0 | 0 |  | MBZ | nev | 2280 | 0.0001 | 0.0297 | 0 | 0.0021 | 0 | 0
MSXY-TI3S | nev | 2160 | 0.0027 | 0.554 | 0 | 0.0387 | 0 | 0 |  | MSXY-TI1S | nev | 2280 | 0 | 0.0102 | 0 | 0.0007 | 0 | 0
MSZ | nev | 2160 | 0.0001 | 0.0155 | 0 | 0.0011 | 0 | 0 |  | MSXY-TI2S | nev | 2280 | 0 | 0.0003 | 0 | 0 | 0 | 0
DECR | nev | 2160 | 0.0002 | 0.0437 | 0 | 0.0031 | 0 | 0 |  | MSXY-TI3S | nev | 2280 | 0.0048 | 0.9725 | 0 | 0.068 | 0 | 0
DBHR | nev | 2160 | 0.0007 | 0.1346 | 0 | 0.0094 | 0 | 0 |  | MSZ | nev | 2280 | 0.0001 | 0.0203 | 0 | 0.0014 | 0 | 0
AMIL | nev | 2160 | 0.0009 | 0.1909 | 0 | 0.0133 | 0 | 0 |  | DECR | nev | 2280 | 0.0003 | 0.0544 | 0 | 0.0038 | 0 | 0
XYM1 | nev | 2160 | 0.5071 | 0.0025 | 0.7256 | -0.0355 | -0.6066 | 0.0424 |  | DBHR | nev | 2280 | 0.0008 | 0.1673 | 0 | 0.0117 | 0 | 0
XYM2 | nev | 2160 | 0.0067 | 1.3648 | 0 | 0.0954 | 0 | 0 |  | AMIL | nev | 2280 | 0.0014 | 0.2934 | 0 | 0.0205 | 0 | 0
XCLA | nev | 2160 | 0.0026 | 0.5298 | 0 | 0.037 | 0 | 0 |  | XYM1 | nev | 2280 | 0.5524 | 0.0027 | 1.1154 | -0.0386 | -0.785 | 0.0549
XCLH | nev | 2160 | 0.9027 | 0.0044 | 0.5121 | -0.0631 | -0.4188 | 0.0293 |  | XYM2 | nev | 2280 | 0.0092 | 1.8894 | 0 | 0.1321 | 0 | 0
DEC-U | nev | 2160 | 0.0171 | 3.4938 | 0 | 0.2443 | 0 | 0 |  | XCLA | nev | 2280 | 0.0027 | 0.5593 | 0 | 0.0391 | 0 | 0
DEC-OS | nev | 2160 | 0.0384 | 7.861 | 0 | 0.5497 | 0 | 0 |  | XCLH | nev | 2280 | 0.905 | 0.0044 | 0.6229 | -0.0633 | -0.4343 | 0.0304
DBH-U | nev | 2160 | 0.0126 | 2.5779 | 0 | 0.1803 | 0 | 0 |  | DEC-U | nev | 2280 | 0.0112 | 2.2862 | 0 | 0.1599 | 0 | 0
DBH-OS | nev | 2160 | 0.0257 | 5.2657 | 0 | 0.3682 | 0 | 0 |  | DEC-CI | nev | 2280 | 0.0075 | 1.5304 | 0 | 0.107 | 0 | 0
SAGE | nev | 2160 | 5.3763 | 0.0263 | 4.5628 | -0.3759 | -4.9529 | 0.3463 |  | DBH-U | nev | 2280 | 0.0051 | 1.0439 | 0 | 0.073 | 0 | 0
XYM3E | nev | 2160 | 1.292 | 0.0001 | 0.1354 | 0.0038 | -0.1761 | -0.0039 |  | DBH-CI | nev | 2280 | 0.0016 | 0.3278 | 0 | 0.0229 | 0 | 0
XYM4E | nev | 2160 | 0.0001 | 1.4267 | 0.0007 | 0.0057 | 0.0003 | 0.0162 |  | SAGE | nev | 2280 | 5.6724 | 0.0277 | 6.4948 | -0.3967 | -6.0697 | 0.4244
DEC-OH | nev | 2160 | 0.0267 | 5.459 | 0 | 0.3817 | 0 | 0 |  | XYM3E | nev | 2280 | 1.2921 | 0.0001 | 0.1379 | 0.0038 | -0.1766 | -0.0041
DEC-OI | nev | 2160 | 0.0017 | 0.3412 | 0 | 0.0239 | 0 | 0 |  | XYM4E | nev | 2280 | 0.0001 | 1.4294 | 0.0007 | 0.0058 | 0.0003 | 0.0164
DBH-OH | nev | 2160 | 0.0184 | 3.7634 | 0 | 0.2632 | 0 | 0 |  | DEC-OI | nev | 2280 | 0.0023 | 0.4724 | 0 | 0.033 | 0 | 0
DBH-OI | nev | 2160 | 0.0003 | 0.0591 | 0 | 0.0041 | 0 | 0 |  | DBH-OI | nev | 2280 | 0.0004 | 0.0819 | 0 | 0.0057 | 0 | 0
TOTAL | nev | 2160 | 9.2527 | 40.6827 | 7.7161 | 2.2437 | -5.5788 | 0.3711 |  | TOTAL | nev | 2280 | 9.6295 | 21.6755 | 10.211 | 0.8851 | -6.7954 | 0.4508
| MD | sigHS | sigLA | sigAH | corrHL | corrHA | corrLA |  |  |  | MD | sigHS | sigLA | sigAH | corrHL | corrHA | corrLA
DRFR | hla | 2160 | 0.0575 | 0 | 0.3533 | 0 | -0.0056 | 0 |  | DRFR | hla | 2280 | 0.0575 | 0 | 0.3541 | 0 | 0.0163 | 0
DSFS | hla | 2160 | 0.9221 | 0 | 0.5924 | 0 | -1 | 0 |  | DSFS | hla | 2280 | 0.9972 | 0 | 0.5311 | 0 | -1 | 0
DSTG | hla | 2160 | 0.6665 | 0 | 0.6019 | 0 | -1 | 0 |  | DSTG | hla | 2280 | 0.7452 | 0 | 0.5729 | 0 | -1 | 0
ABXY-TI1S | hla | 2160 | 0.3123 | 0.0324 | 0.6288 | 1 | 1 | 1 |  | ABXY-TI1S | hla | 2280 | 0.233 | 0.0338 | 0.6654 | 1 | 1 | 1
ABXY-TI2S | hla | 2160 | 0.0001 | 0.0002 | 0.0004 | 1 | 1 | 1 |  | ABXY-TI2S | hla | 2280 | 0 | 0.1253 | 0.0004 | 1 | 1 | 1
ABZ | hla | 2160 | 0.2308 | 0.0382 | 0.1191 | 1 | 1 | 1 |  | ABZ | hla | 2280 | 0.2611 | 0.0473 | 0.152 | 1 | 1 | 1
ASXY-TI1S | hla | 2160 | 0.1137 | 0.018 | 0.0771 | 1 | 1 | 1 |  | ASXY-TI1S | hla | 2280 | 0.1087 | 0.0192 | 0.0921 | 1 | 1 | 1
ASXY-TI2S | hla | 2160 | 0.0804 | 0.0127 | 0.0546 | 1 | 1 | 1 |  | ASXY-TI2S | hla | 2280 | 0.0769 | 0.0136 | 0.0651 | 1 | 1 | 1
ASXY-TI3S | hla | 2160 | 0 | 0.2322 | 0 | 0 | 0 | 0 |  | ASXY-TI3S | hla | 2280 | 0 | 0.3079 | 0 | 0 | 0 | 0
ASZ | hla | 2160 | 0.1608 | 0.0255 | 0.1091 | 1 | 1 | 1 |  | ASZ | hla | 2280 | 0.1538 | 0.0272 | 0.1303 | 1 | 1 | 1
MBXY-TI1S | hla | 2160 | 0 | 0.1168 | 0 | 0 | 0 | 0 |  | MBXY-TI1S | hla | 2280 | 0 | 0.1219 | 0 | 0 | 0 | 0
MBXY-TI2S | hla | 2160 | 0 | 2.7399 | 0 | 0 | 0 | 0 |  | MBXY-TI2S | hla | 2280 | 0 | 3.2238 | 0 | 0 | 0 | 0
MBZ | hla | 2160 | 0 | 0.1394 | 0 | 0 | 0 | 0 |  | MBZ | hla | 2280 | 0 | 0.1728 | 0 | 0 | 0 | 0
MSXY-TI1S | hla | 2160 | 0 | 0.0882 | 0 | 0 | 0 | 0 |  | MSXY-TI1S | hla | 2280 | 0 | 0.1011 | 0 | 0 | 0 | 0
MSXY-TI2S | hla | 2160 | 0 | 0.0124 | 0 | 0 | 0 | 0 |  | MSXY-TI2S | hla | 2280 | 0 | 0.0164 | 0 | 0 | 0 | 0
MSXY-TI3S | hla | 2160 | 0 | 0.7461 | 0 | 0 | 0 | 0 |  | MSXY-TI3S | hla | 2280 | 0 | 0.9886 | 0 | 0 | 0 | 0
MSZ | hla | 2160 | 0 | 0.1247 | 0 | 0 | 0 | 0 |  | MSZ | hla | 2280 | 0 | 0.143 | 0 | 0 | 0 | 0
DECR | hla | 2160 | 0 | 0.2096 | 0 | 0 | 0 | 0 |  | DECR | hla | 2280 | 0 | 0.2337 | 0 | 0 | 0 | 0
DBHR | hla | 2160 | 0 | 0.3678 | 0 | 0 | 0 | 0 |  | DBHR | hla | 2280 | 0 | 0.41 | 0 | 0 | 0 | 0
AMIL | hla | 2160 | 0 | 0.438 | 0 | 0 | 0 | 0 |  | AMIL | hla | 2280 | 0 | 0.543 | 0 | 0 | 0 | 0
XYM1 | hla | 2160 | 0.9876 | 0 | 0.5096 | 0 | 1 | 0 |  | XYM1 | hla | 2280 | 1.117 | 0 | 0.6502 | 0 | 1 | 0
XYM2 | hla | 2160 | 0 | 1.1711 | 0 | 0 | 0 | 0 |  | XYM2 | hla | 2280 | 0 | 1.3779 | 0 | 0 | 0 | 0
XCLA | hla | 2160 | 0 | 0.7296 | 0 | -0.0001 | 1 | -0.0001 |  | XCLA | hla | 2280 | 0 | 0.7497 | 0 | 0 | 0 | -0.0001
XCLH | hla | 2160 | 0.8431 | 0 | 0.8417 | 0 | 0.6538 | 0.0001 |  | XCLH | hla | 2280 | 0.837 | 0 | 0.9119 | 0 | 0.5942 | 0.0001
DEC-U | hla | 2160 | 0 | 1.8737 | 0 | 0 | 0 | 0 |  | DEC-U | hla | 2280 | 0 | 1.5157 | 0 | 0 | 0 | 0
DEC-OS | hla | 2160 | 0 | 2.8106 | 0 | 0 | 0 | 0 |  | DEC-CI | hla | 2280 | 0 | 1.2401 | 0 | 0 | 0 | 0
DBH-U | hla | 2160 | 0 | 1.6095 | 0 | 0 | 0 | 0 |  | DBH-U | hla | 2280 | 0 | 1.0242 | 0 | 0 | 0 | 0
DBH-OS | hla | 2160 | 0 | 2.3003 | 0 | 0 | 0 | 0 |  | DBH-CI | hla | 2280 | 0 | 0.574 | 0 | 0 | 0 | 0
SAGE | hla | 2160 | 2.5939 | 0 | 1.7992 | 0 | 1 | 0 |  | SAGE | hla | 2280 | 2.7469 | 0 | 2.1563 | 0 | 1 | 0
XYM3E | hla | 2160 | 0.5155 | 0.0833 | 1.0746 | 0.8461 | 0.7303 | 0.9806 |  | XYM3E | hla | 2280 | 0.4209 | 0.0834 | 1.1163 | 0.6974 | 0.5806 | 0.987
XYM4E | hla | 2160 | 0.036 | 1.1919 | 0.0751 | -0.8461 | 0.7303 | -0.9806 |  | XYM4E | hla | 2280 | 0.0294 | 1.193 | 0.0781 | -0.6974 | 0.5806 | -0.987
DEC-OH | hla | 2160 | 0 | 2.3422 | 0 | 0 | 0 | 0 |  | DEC-OI | hla | 2280 | 0 | 0.689 | 0 | 0 | 0 | 0
DEC-OI | hla | 2160 | 0 | 0.5855 | 0 | 0 | 0 | 0 |  | DBH-OI | hla | 2280 | 0 | 0.2868 | 0 | 0 | 0 | 0
DBH-OH | hla | 2160 | 0 | 1.9447 | 0 | 0 | 0 | 0 |  | TOTAL | hla | 2280 | 3.3747 | 4.6626 | 2.8961 | 0.0018 | 0.6805 | 0.0027
DBH-OI | hla | 2160 | 0 | 0.2438 | 0 | 0 | 0 | 0 |  | ***************************************************************************************************************
TOTAL | hla | 2160 | 3.1899 | 6.3908 | 2.5757 | 0.0013 | 0.6509 | 0.0018 |  |  | MD | INC | AZT | TF | TVD | MODE
*************************************************************************************************************** | [9 empty] | SURVEY | 2310 | 85 | 356 | 0 | 1859.33 | Static
| MD | INC | AZT | TF | TVD | MODE |  |  |  |  | MD | NN | EE | VV | NE | NV | EV
SURVEY | 2190 | 79.33 | 356 | 0 | 1844.63 | Static |  |  |  | DRFR | nev | 2310 | 0.1243 | 0.0006 | 0.0039 | -0.0087 | 0.0085 | -0.0006
| MD | NN | EE | VV | NE | NV | EV |  |  | DSFS | nev | 2310 | 0.2095 | 0.001 | 1.0841 | -0.0147 | 0.4766 | -0.0333
DRFR | nev | 2190 | 0.1202 | 0.0006 | 0.0075 | -0.0084 | 0.0222 | -0.0015 |  | DSTG | nev | 2310 | 0.2702 | 0.0013 | 0.6299 | -0.0189 | 0.4126 | -0.0288
DSFS | nev | 2190 | 0.1531 | 0.0007 | 1.067 | -0.0107 | 0.4041 | -0.0283 |  | ABXY-TI1S | nev | 2310 | 0.4678 | 0.0002 | 0.0307 | -0.0094 | -0.1198 | 0.0024
DSTG | nev | 2190 | 0.2086 | 0.001 | 0.6174 | -0.0146 | 0.3589 | -0.0251 |  | ABXY-TI2S | nev | 2310 | 0.0001 | 0.0247 | 0 | 0.0018 | 0 | 0
ABXY-TI1S | nev | 2190 | 0.4666 | 0.0002 | 0.0286 | -0.0101 | -0.1156 | 0.0025 |  | ABZ | nev | 2310 | 0.0318 | 0.0014 | 0.0671 | 0.0066 | -0.0462 | -0.0097
ABXY-TI2S | nev | 2190 | 0 | 0.0009 | 0 | 0.0001 | 0 | 0 |  | ASXY-TI1S | nev | 2310 | 0.0105 | 0.0002 | 0.0102 | 0.0013 | -0.0104 | -0.0012
ABZ | nev | 2190 | 0.0295 | 0.0008 | 0.0444 | 0.0049 | -0.0362 | -0.006 |  | ASXY-TI2S | nev | 2310 | 0.0052 | 0.0001 | 0.0051 | 0.0006 | -0.0052 | -0.0006
ASXY-TI1S | nev | 2190 | 0.0103 | 0.0001 | 0.0092 | 0.0012 | -0.0098 | -0.0011 |  | ASXY-TI3S | nev | 2310 | 0.0005 | 0.1068 | 0 | 0.0075 | 0 | 0
ASXY-TI2S | nev | 2190 | 0.0052 | 0.0001 | 0.0046 | 0.0006 | -0.0049 | -0.0005 |  | ASZ | nev | 2310 | 0.021 | 0.0003 | 0.0205 | 0.0025 | -0.0207 | -0.0025
ASXY-TI3S | nev | 2190 | 0.0003 | 0.0624 | 0 | 0.0044 | 0 | 0 |  | MBXY-TI1S | nev | 2310 | 0.0001 | 0.015 | 0 | 0.001 | 0 | 0
ASZ | nev | 2190 | 0.0207 | 0.0003 | 0.0185 | 0.0023 | -0.0195 | -0.0022 |  | MBXY-TI2S | nev | 2310 | 0.0545 | 11.14 | 0 | 0.779 | 0 | 0
MBXY-TI1S | nev | 2190 | 0.0001 | 0.014 | 0 | 0.001 | 0 | 0 |  | MBZ | nev | 2310 | 0.0002 | 0.0327 | 0 | 0.0023 | 0 | 0
MBXY-TI2S | nev | 2190 | 0.0398 | 8.1387 | 0 | 0.5691 | 0 | 0 |  | MSXY-TI1S | nev | 2310 | 0.0001 | 0.0108 | 0 | 0.0008 | 0 | 0
MBZ | nev | 2190 | 0.0001 | 0.0217 | 0 | 0.0015 | 0 | 0 |  | MSXY-TI2S | nev | 2310 | 0 | 0.0003 | 0 | 0 | 0 | 0
MSXY-TI1S | nev | 2190 | 0 | 0.0084 | 0 | 0.0006 | 0 | 0 |  | MSXY-TI3S | nev | 2310 | 0.0054 | 1.1009 | 0 | 0.077 | 0 | 0
MSXY-TI2S | nev | 2190 | 0 | 0.0002 | 0 | 0 | 0 | 0 |  | MSZ | nev | 2310 | 0.0001 | 0.0215 | 0 | 0.0015 | 0 | 0
MSXY-TI3S | nev | 2190 | 0.0031 | 0.644 | 0 | 0.045 | 0 | 0 |  | DECR | nev | 2310 | 0.0003 | 0.0571 | 0 | 0.004 | 0 | 0
MSZ | nev | 2190 | 0.0001 | 0.0167 | 0 | 0.0012 | 0 | 0 |  | DBHR | nev | 2310 | 0.0009 | 0.1756 | 0 | 0.0123 | 0 | 0
DECR | nev | 2190 | 0.0002 | 0.0463 | 0 | 0.0032 | 0 | 0 |  | AMIL | nev | 2310 | 0.0016 | 0.323 | 0 | 0.0226 | 0 | 0
DBHR | nev | 2190 | 0.0007 | 0.1426 | 0 | 0.01 | 0 | 0 |  | XYM1 | nev | 2310 | 0.5592 | 0.0027 | 1.2278 | -0.0391 | -0.8286 | 0.0579
AMIL | nev | 2190 | 0.001 | 0.2141 | 0 | 0.015 | 0 | 0 |  | XYM2 | nev | 2310 | 0.01 | 2.0352 | 0 | 0.1423 | 0 | 0
XYM1 | nev | 2190 | 0.5219 | 0.0026 | 0.8136 | -0.0365 | -0.6517 | 0.0456 |  | XCLA | nev | 2310 | 0.0028 | 0.5666 | 0 | 0.0396 | 0 | 0
XYM2 | nev | 2190 | 0.0073 | 1.4869 | 0 | 0.104 | 0 | 0 |  | XCLH | nev | 2310 | 0.905 | 0.0044 | 0.6302 | -0.0633 | -0.4349 | 0.0304
XCLA | nev | 2190 | 0.0026 | 0.5371 | 0 | 0.0376 | 0 | 0 |  | DEC-U | nev | 2310 | 0.012 | 2.4626 | 0 | 0.1722 | 0 | 0
XCLH | nev | 2190 | 0.9037 | 0.0044 | 0.5416 | -0.0632 | -0.4244 | 0.0297 |  | DEC-CI | nev | 2310 | 0.0081 | 1.6485 | 0 | 0.1153 | 0 | 0
DEC-U | nev | 2190 | 0.0186 | 3.8064 | 0 | 0.2662 | 0 | 0 |  | DBH-U | nev | 2310 | 0.0055 | 1.1244 | 0 | 0.0786 | 0 | 0
DEC-OS | nev | 2190 | 0.0419 | 8.5644 | 0 | 0.5989 | 0 | 0 |  | DBH-CI | nev | 2310 | 0.0017 | 0.3531 | 0 | 0.0247 | 0 | 0
DBH-U | nev | 2190 | 0.0137 | 2.8086 | 0 | 0.1964 | 0 | 0 |  | SAGE | nev | 2310 | 5.7158 | 0.0279 | 7.0368 | -0.3997 | -6.342 | 0.4435
DBH-OS | nev | 2190 | 0.0281 | 5.7369 | 0 | 0.4012 | 0 | 0 |  | XYM3E | nev | 2310 | 1.2921 | 0.0001 | 0.1381 | 0.0038 | -0.1766 | -0.0041
SAGE | nev | 2190 | 5.4742 | 0.0268 | 5.009 | -0.3828 | -5.2364 | 0.3662 |  | XYM4E | nev | 2310 | 0.0001 | 1.4296 | 0.0007 | 0.0058 | 0.0003 | 0.0164
XYM3E | nev | 2190 | 1.2921 | 0.0001 | 0.1364 | 0.0038 | -0.1763 | -0.004 |  | DEC-OI | nev | 2310 | 0.0025 | 0.5088 | 0 | 0.0356 | 0 | 0
XYM4E | nev | 2190 | 0.0001 | 1.4278 | 0.0007 | 0.0057 | 0.0003 | 0.0163 |  | DBH-OI | nev | 2310 | 0.0004 | 0.0882 | 0 | 0.0062 | 0 | 0
DEC-OH | nev | 2190 | 0.0291 | 5.9475 | 0 | 0.4159 | 0 | 0 |  | TOTAL | nev | 2310 | 9.7192 | 23.2658 | 10.8851 | 0.9912 | -7.0865 | 0.4698
DEC-OI | nev | 2190 | 0.0018 | 0.3717 | 0 | 0.026 | 0 | 0
DBH-OH | nev | 2190 | 0.02 | 4.1001 | 0 | 0.2867 | 0 | 0 |  |  | MD | sigHS | sigLA | sigAH | corrHL | corrHA | corrLA
DBH-OI | nev | 2190 | 0.0003 | 0.0644 | 0 | 0.0045 | 0 | 0 |  | DRFR | hla | 2310 | 0.0575 | 0 | 0.3542 | 0 | 0.1039 | 0
TOTAL | nev | 2190 | 9.415 | 44.1995 | 8.2987 | 2.4804 | -5.8893 | 0.3915 |  | DSFS | hla | 2310 | 0.9972 | 0 | 0.5479 | 0 | -1 | 0
[10 empty] | DSTG | hla | 2310 | 0.7452 | 0 | 0.5883 | 0 | -1 | 0
| MD | sigHS | sigLA | sigAH | corrHL | corrHA | corrLA |  |  | ABXY-TI1S | hla | 2310 | 0.2341 | 0.034 | 0.6654 | 1 | 1 | 1
DRFR | hla | 2190 | 0.0575 | 0 | 0.3535 | 0 | -0.0041 | 0 |  | ABXY-TI2S | hla | 2310 | 0 | 0.1577 | 0.0004 | 1 | 1 | 1
DSFS | hla | 2190 | 0.9425 | 0 | 0.5767 | 0 | -1 | 0 |  | ABZ | hla | 2310 | 0.2732 | 0.0496 | 0.152 | 1 | 1 | 1
DSTG | hla | 2190 | 0.6874 | 0 | 0.5954 | 0 | -1 | 0 |  | ASXY-TI1S | hla | 2310 | 0.1096 | 0.0194 | 0.0921 | 1 | 1 | 1
ABXY-TI1S | hla | 2190 | 0.2927 | 0.0329 | 0.6393 | 1 | 1 | 1 |  | ASXY-TI2S | hla | 2310 | 0.0775 | 0.0137 | 0.0651 | 1 | 1 | 1
ABXY-TI2S | hla | 2190 | 0.0001 | 0.0306 | 0.0004 | 1 | 1 | 1 |  | ASXY-TI3S | hla | 2310 | 0 | 0.3276 | 0 | 0 | 0 | 0
ABZ | hla | 2190 | 0.2385 | 0.0404 | 0.1273 | 1 | 1 | 1 |  | ASZ | hla | 2310 | 0.1551 | 0.0274 | 0.1303 | 1 | 1 | 1
ASXY-TI1S | hla | 2190 | 0.1131 | 0.0184 | 0.0811 | 1 | 1 | 1 |  | MBXY-TI1S | hla | 2310 | 0 | 0.1226 | 0 | 0 | 0 | 0
ASXY-TI2S | hla | 2190 | 0.08 | 0.013 | 0.0574 | 1 | 1 | 1 |  | MBXY-TI2S | hla | 2310 | 0 | 3.3458 | 0 | 0 | 0 | 0
ASXY-TI3S | hla | 2190 | 0 | 0.2504 | 0 | 0 | 0 | 0 |  | MBZ | hla | 2310 | 0 | 0.1813 | 0 | 0 | 0 | 0
ASZ | hla | 2190 | 0.1599 | 0.026 | 0.1147 | 1 | 1 | 1 |  | MSXY-TI1S | hla | 2310 | 0 | 0.104 | 0 | 0 | 0 | 0
MBXY-TI1S | hla | 2190 | 0 | 0.1185 | 0 | 0 | 0 | 0 |  | MSXY-TI2S | hla | 2310 | 0 | 0.0177 | 0 | 0 | 0 | 0
MBXY-TI2S | hla | 2190 | 0 | 2.8598 | 0 | 0 | 0 | 0 |  | MSXY-TI3S | hla | 2310 | 0 | 1.0518 | 0 | 0 | 0 | 0
MBZ | hla | 2190 | 0 | 0.1476 | 0 | 0 | 0 | 0 |  | MSZ | hla | 2310 | 0 | 0.1471 | 0 | 0 | 0 | 0
MSXY-TI1S | hla | 2190 | 0 | 0.0917 | 0 | 0 | 0 | 0 |  | DECR | hla | 2310 | 0 | 0.2395 | 0 | 0 | 0 | 0
MSXY-TI2S | hla | 2190 | 0 | 0.0132 | 0 | 0 | 0 | 0 |  | DBHR | hla | 2310 | 0 | 0.4201 | 0 | 0 | 0 | 0
MSXY-TI3S | hla | 2190 | 0 | 0.8045 | 0 | 0 | 0 | 0 |  | AMIL | hla | 2310 | 0 | 0.5697 | 0 | 0 | 0 | 0
MSZ | hla | 2190 | 0 | 0.1296 | 0 | 0 | 0 | 0 |  | XYM1 | hla | 2310 | 1.1692 | 0 | 0.6502 | 0 | 1 | 0
DECR | hla | 2190 | 0 | 0.2158 | 0 | 0 | 0 | 0 |  | XYM2 | hla | 2310 | 0 | 1.4301 | 0 | 0 | 0 | 0
DBHR | hla | 2190 | 0 | 0.3786 | 0 | 0 | 0 | 0 |  | XCLA | hla | 2310 | 0 | 0.7546 | 0 | 0 | 0 | -0.0001
AMIL | hla | 2190 | 0 | 0.4638 | 0 | 0 | 0 | 0 |  | XCLH | hla | 2310 | 0.8414 | 0 | 0.9119 | 0 | 0.5911 | 0.0001
XYM1 | hla | 2190 | 1.0205 | 0 | 0.5447 | 0 | 1 | 0 |  | DEC-U | hla | 2310 | 0 | 1.5731 | 0 | 0 | 0 | 0
XYM2 | hla | 2190 | 0 | 1.2224 | 0 | 0 | 0 | 0 |  | DEC-CI | hla | 2310 | 0 | 1.2871 | 0 | 0 | 0 | 0
XCLA | hla | 2190 | 0 | 0.7347 | 0 | -0.0001 | 1 | -0.0001 |  | DBH-U | hla | 2310 | 0 | 1.063 | 0 | 0 | 0 | 0
XCLH | hla | 2190 | 0.842 | 0 | 0.8607 | 0 | 0.6388 | 0.0001 |  | DBH-CI | hla | 2310 | 0 | 0.5957 | 0 | 0 | 0 | 0
DEC-U | hla | 2190 | 0 | 1.9558 | 0 | 0 | 0 | 0 |  | SAGE | hla | 2310 | 2.8515 | 0 | 2.1563 | 0 | 1 | 0
DEC-OS | hla | 2190 | 0 | 2.9336 | 0 | 0 | 0 | 0 |  | XYM3E | hla | 2310 | 0.4212 | 0.0834 | 1.1163 | 0.6973 | 0.5803 | 0.9869
DBH-U | hla | 2190 | 0 | 1.68 | 0 | 0 | 0 | 0 |  | XYM4E | hla | 2310 | 0.0295 | 1.1931 | 0.0781 | -0.6973 | 0.5803 | -0.9869
DBH-OS | hla | 2190 | 0 | 2.401 | 0 | 0 | 0 | 0 |  | DEC-OI | hla | 2310 | 0 | 0.715 | 0 | 0 | 0 | 0
SAGE | hla | 2190 | 2.6336 | 0 | 1.8905 | 0 | 1 | 0 |  | DBH-OI | hla | 2310 | 0 | 0.2977 | 0 | 0 | 0 | 0
XYM3E | hla | 2190 | 0.4896 | 0.0834 | 1.0872 | 0.8167 | 0.7 | 0.9823 |  | TOTAL | hla | 2310 | 3.4798 | 4.8309 | 2.9023 | 0.0017 | 0.6819 | 0.0026
XYM4E | hla | 2190 | 0.0342 | 1.1923 | 0.076 | -0.8167 | 0.7 | -0.9823 |  | ***************************************************************************************************************
DEC-OH | hla | 2190 | 0 | 2.4447 | 0 | 0 | 0 | 0 |  |  | MD | INC | AZT | TF | TVD | MODE
DEC-OI | hla | 2190 | 0 | 0.6112 | 0 | 0 | 0 | 0 |  | SURVEY | 2325 | 85 | 356 | 0 | 1860.64 | Static
DBH-OH | hla | 2190 | 0 | 2.0298 | 0 | 0 | 0 | 0 |  |  | MD | NN | EE | VV | NE | NV | EV
DBH-OI | hla | 2190 | 0 | 0.2545 | 0 | 0 | 0 | 0 |  | DRFR | nev | 2325 | 0.1243 | 0.0006 | 0.0039 | -0.0087 | 0.0085 | -0.0006
TOTAL | hla | 2190 | 3.2371 | 6.6615 | 2.6569 | 0.0012 | 0.6591 | 0.0018 |  | DSFS | nev | 2325 | 0.2172 | 0.0011 | 1.0856 | -0.0152 | 0.4856 | -0.034
*************************************************************************************************************** | [9 empty] | DSTG | nev | 2325 | 0.2783 | 0.0014 | 0.6309 | -0.0195 | 0.419 | -0.0293
| MD | INC | AZT | TF | TVD | MODE |  |  |  | ABXY-TI1S | nev | 2325 | 0.4679 | 0.0002 | 0.0309 | -0.0093 | -0.1202 | 0.0024
SURVEY | 2220 | 81.33 | 356 | 0 | 1849.66 | Static |  |  |  | ABXY-TI2S | nev | 2325 | 0.0002 | 0.0301 | 0 | 0.0022 | 0 | 0
| MD | NN | EE | VV | NE | NV | EV |  |  | ABZ | nev | 2325 | 0.032 | 0.0015 | 0.0702 | 0.0069 | -0.0474 | -0.0102
DRFR | nev | 2220 | 0.1217 | 0.0006 | 0.0061 | -0.0085 | 0.0182 | -0.0013 |  | ASXY-TI1S | nev | 2325 | 0.0105 | 0.0002 | 0.0103 | 0.0013 | -0.0104 | -0.0013
DSFS | nev | 2220 | 0.1663 | 0.0008 | 1.0728 | -0.0116 | 0.4223 | -0.0295 |  | ASXY-TI2S | nev | 2325 | 0.0053 | 0.0001 | 0.0052 | 0.0006 | -0.0052 | -0.0006
DSTG | nev | 2220 | 0.2238 | 0.0011 | 0.6218 | -0.0156 | 0.373 | -0.0261 |  | ASXY-TI3S | nev | 2325 | 0.0006 | 0.1134 | 0 | 0.0079 | 0 | 0
ABXY-TI1S | nev | 2220 | 0.4671 | 0.0002 | 0.0293 | -0.0099 | -0.1171 | 0.0025 |  | ASZ | nev | 2325 | 0.021 | 0.0003 | 0.0207 | 0.0025 | -0.0208 | -0.0025
ABXY-TI2S | nev | 2220 | 0 | 0.0038 | 0 | 0.0003 | 0 | 0 |  | MBXY-TI1S | nev | 2325 | 0.0001 | 0.0151 | 0 | 0.0011 | 0 | 0
ABZ | nev | 2220 | 0.0302 | 0.0009 | 0.0496 | 0.0053 | -0.0387 | -0.0068 |  | MBXY-TI2S | nev | 2325 | 0.0565 | 11.55 | 0 | 0.8077 | 0 | 0
ASXY-TI1S | nev | 2220 | 0.0104 | 0.0001 | 0.0096 | 0.0012 | -0.01 | -0.0011 |  | MBZ | nev | 2325 | 0.0002 | 0.0343 | 0 | 0.0024 | 0 | 0
ASXY-TI2S | nev | 2220 | 0.0052 | 0.0001 | 0.0048 | 0.0006 | -0.005 | -0.0006 |  | MSXY-TI1S | nev | 2325 | 0.0001 | 0.0111 | 0 | 0.0008 | 0 | 0
ASXY-TI3S | nev | 2220 | 0.0004 | 0.0721 | 0 | 0.005 | 0 | 0 |  | MSXY-TI2S | nev | 2325 | 0 | 0.0003 | 0 | 0 | 0 | 0
ASZ | nev | 2220 | 0.0208 | 0.0003 | 0.0191 | 0.0024 | -0.02 | -0.0023 |  | MSXY-TI3S | nev | 2325 | 0.0057 | 1.168 | 0 | 0.0817 | 0 | 0
MBXY-TI1S | nev | 2220 | 0.0001 | 0.0143 | 0 | 0.001 | 0 | 0 |  | MSZ | nev | 2325 | 0.0001 | 0.0221 | 0 | 0.0015 | 0 | 0
MBXY-TI2S | nev | 2220 | 0.0432 | 8.8404 | 0 | 0.6182 | 0 | 0 |  | DECR | nev | 2325 | 0.0003 | 0.0581 | 0 | 0.0041 | 0 | 0
MBZ | nev | 2220 | 0.0001 | 0.0242 | 0 | 0.0017 | 0 | 0 |  | DBHR | nev | 2325 | 0.0009 | 0.1787 | 0 | 0.0125 | 0 | 0
MSXY-TI1S | nev | 2220 | 0 | 0.009 | 0 | 0.0006 | 0 | 0 |  | AMIL | nev | 2325 | 0.0017 | 0.3383 | 0 | 0.0237 | 0 | 0
MSXY-TI2S | nev | 2220 | 0 | 0.0002 | 0 | 0 | 0 | 0 |  | XYM1 | nev | 2325 | 0.5626 | 0.0028 | 1.2861 | -0.0393 | -0.8506 | 0.0595
MSXY-TI3S | nev | 2220 | 0.0036 | 0.7436 | 0 | 0.052 | 0 | 0 |  | XYM2 | nev | 2325 | 0.0103 | 2.1101 | 0 | 0.1476 | 0 | 0
MSZ | nev | 2220 | 0.0001 | 0.018 | 0 | 0.0013 | 0 | 0 |  | XCLA | nev | 2325 | 0.0028 | 0.5671 | 0 | 0.0397 | 0 | 0
DECR | nev | 2220 | 0.0002 | 0.049 | 0 | 0.0034 | 0 | 0 |  | XCLH | nev | 2325 | 0.9051 | 0.0044 | 0.6307 | -0.0633 | -0.435 | 0.0304
DBHR | nev | 2220 | 0.0007 | 0.1507 | 0 | 0.0105 | 0 | 0 |  | DEC-U | nev | 2325 | 0.0125 | 2.5532 | 0 | 0.1785 | 0 | 0
AMIL | nev | 2220 | 0.0012 | 0.2389 | 0 | 0.0167 | 0 | 0 |  | DEC-CI | nev | 2325 | 0.0084 | 1.7092 | 0 | 0.1195 | 0 | 0
XYM1 | nev | 2220 | 0.5345 | 0.0026 | 0.908 | -0.0374 | -0.6966 | 0.0487 |  | DBH-U | nev | 2325 | 0.0057 | 1.1658 | 0 | 0.0815 | 0 | 0
XYM2 | nev | 2220 | 0.0079 | 1.6151 | 0 | 0.1129 | 0 | 0 |  | DBH-CI | nev | 2325 | 0.0018 | 0.3661 | 0 | 0.0256 | 0 | 0
XCLA | nev | 2220 | 0.0027 | 0.5445 | 0 | 0.0381 | 0 | 0 |  | SAGE | nev | 2325 | 5.7376 | 0.0281 | 7.316 | -0.4012 | -6.4789 | 0.4531
XCLH | nev | 2220 | 0.9044 | 0.0044 | 0.5715 | -0.0632 | -0.4289 | 0.03 |  | XYM3E | nev | 2325 | 1.2921 | 0.0001 | 0.1382 | 0.0038 | -0.1766 | -0.0041
DEC-U | nev | 2220 | 0.0202 | 4.1346 | 0 | 0.2891 | 0 | 0 |  | XYM4E | nev | 2325 | 0.0001 | 1.4297 | 0.0007 | 0.0058 | 0.0003 | 0.0164
DEC-OS | nev | 2220 | 0.0455 | 9.3028 | 0 | 0.6505 | 0 | 0 |  | DEC-OI | nev | 2325 | 0.0026 | 0.5275 | 0 | 0.0369 | 0 | 0
DBH-U | nev | 2220 | 0.0149 | 3.0508 | 0 | 0.2133 | 0 | 0 |  | DBH-OI | nev | 2325 | 0.0004 | 0.0914 | 0 | 0.0064 | 0 | 0
DBH-OS | nev | 2220 | 0.0305 | 6.2315 | 0 | 0.4358 | 0 | 0 |  | TOTAL | nev | 2325 | 9.7645 | 24.0803 | 11.2293 | 1.0456 | -7.2317 | 0.4792
SAGE | nev | 2220 | 5.5563 | 0.0272 | 5.4799 | -0.3885 | -5.518 | 0.3859
XYM3E | nev | 2220 | 1.2921 | 0.0001 | 0.1372 | 0.0038 | -0.1765 | -0.004 |  |  | MD | sigHS | sigLA | sigAH | corrHL | corrHA | corrLA
XYM4E | nev | 2220 | 0.0001 | 1.4286 | 0.0007 | 0.0058 | 0.0003 | 0.0164 |  | DRFR | hla | 2325 | 0.0575 | 0 | 0.3542 | 0 | 0.1039 | 0
DEC-OH | nev | 2220 | 0.0316 | 6.4603 | 0 | 0.4517 | 0 | 0 |  | DSFS | hla | 2325 | 0.9972 | 0 | 0.5563 | 0 | -1 | 0
DEC-OI | nev | 2220 | 0.002 | 0.4038 | 0 | 0.0282 | 0 | 0 |  | DSTG | hla | 2325 | 0.7452 | 0 | 0.596 | 0 | -1 | 0
DBH-OH | nev | 2220 | 0.0218 | 4.4536 | 0 | 0.3114 | 0 | 0 |  | ABXY-TI1S | hla | 2325 | 0.2346 | 0.0341 | 0.6654 | 1 | 1 | 1
DBH-OI | nev | 2220 | 0.0003 | 0.07 | 0 | 0.0049 | 0 | 0 |  | ABXY-TI2S | hla | 2325 | 0 | 0.1738 | 0.0004 | 1 | 1 | 1
TOTAL | nev | 2220 | 9.5599 | 47.8982 | 8.9104 | 2.7311 | -6.1969 | 0.4117 |  | ABZ | hla | 2325 | 0.2793 | 0.0508 | 0.152 | 1 | 1 | 1
[10 empty] | ASXY-TI1S | hla | 2325 | 0.1101 | 0.0195 | 0.0921 | 1 | 1 | 1
| MD | sigHS | sigLA | sigAH | corrHL | corrHA | corrLA |  |  | ASXY-TI2S | hla | 2325 | 0.0779 | 0.0138 | 0.0651 | 1 | 1 | 1
DRFR | hla | 2220 | 0.0576 | 0 | 0.3537 | 0 | -0.0028 | 0 |  | ASXY-TI3S | hla | 2325 | 0 | 0.3375 | 0 | 0 | 0 | 0
DSFS | hla | 2220 | 0.9623 | 0 | 0.5602 | 0 | -1 | 0 |  | ASZ | hla | 2325 | 0.1557 | 0.0276 | 0.1303 | 1 | 1 | 1
DSTG | hla | 2220 | 0.7081 | 0 | 0.5877 | 0 | -1 | 0 |  | MBXY-TI1S | hla | 2325 | 0 | 0.123 | 0 | 0 | 0 | 0
ABXY-TI1S | hla | 2220 | 0.2722 | 0.0333 | 0.6492 | 1 | 1 | 1 |  | MBXY-TI2S | hla | 2325 | 0 | 3.4068 | 0 | 0 | 0 | 0
ABXY-TI2S | hla | 2220 | 0.0001 | 0.0616 | 0.0004 | 1 | 1 | 1 |  | MBZ | hla | 2325 | 0 | 0.1855 | 0 | 0 | 0 | 0
ABZ | hla | 2220 | 0.246 | 0.0427 | 0.1357 | 1 | 1 | 1 |  | MSXY-TI1S | hla | 2325 | 0 | 0.1055 | 0 | 0 | 0 | 0
ASXY-TI1S | hla | 2220 | 0.1119 | 0.0187 | 0.085 | 1 | 1 | 1 |  | MSXY-TI2S | hla | 2325 | 0 | 0.0183 | 0 | 0 | 0 | 0
ASXY-TI2S | hla | 2220 | 0.0791 | 0.0133 | 0.0601 | 1 | 1 | 1 |  | MSXY-TI3S | hla | 2325 | 0 | 1.0834 | 0 | 0 | 0 | 0
ASXY-TI3S | hla | 2220 | 0 | 0.2691 | 0 | 0 | 0 | 0 |  | MSZ | hla | 2325 | 0 | 0.1491 | 0 | 0 | 0 | 0
ASZ | hla | 2220 | 0.1583 | 0.0265 | 0.1203 | 1 | 1 | 1 |  | DECR | hla | 2325 | 0 | 0.2416 | 0 | 0 | 0 | 0
MBXY-TI1S | hla | 2220 | 0 | 0.1199 | 0 | 0 | 0 | 0 |  | DBHR | hla | 2325 | 0 | 0.4238 | 0 | 0 | 0 | 0
MBXY-TI2S | hla | 2220 | 0 | 2.9805 | 0 | 0 | 0 | 0 |  | AMIL | hla | 2325 | 0 | 0.5831 | 0 | 0 | 0 | 0
MBZ | hla | 2220 | 0 | 0.1559 | 0 | 0 | 0 | 0 |  | XYM1 | hla | 2325 | 1.1953 | 0 | 0.6502 | 0 | 1 | 0
MSXY-TI1S | hla | 2220 | 0 | 0.095 | 0 | 0 | 0 | 0 |  | XYM2 | hla | 2325 | 0 | 1.4562 | 0 | 0 | 0 | 0
MSXY-TI2S | hla | 2220 | 0 | 0.0141 | 0 | 0 | 0 | 0 |  | XCLA | hla | 2325 | 0 | 0.7549 | 0 | 0 | 0 | -0.0001
MSXY-TI3S | hla | 2220 | 0 | 0.8644 | 0 | 0 | 0 | 0 |  | XCLH | hla | 2325 | 0.8417 | 0 | 0.9119 | 0 | 0.5909 | 0.0001
MSZ | hla | 2220 | 0 | 0.1343 | 0 | 0 | 0 | 0 |  | DEC-U | hla | 2325 | 0 | 1.6018 | 0 | 0 | 0 | 0
DECR | hla | 2220 | 0 | 0.2219 | 0 | 0 | 0 | 0 |  | DEC-CI | hla | 2325 | 0 | 1.3106 | 0 | 0 | 0 | 0
DBHR | hla | 2220 | 0 | 0.3892 | 0 | 0 | 0 | 0 |  | DBH-U | hla | 2325 | 0 | 1.0824 | 0 | 0 | 0 | 0
AMIL | hla | 2220 | 0 | 0.4899 | 0 | 0 | 0 | 0 |  | DBH-CI | hla | 2325 | 0 | 0.6065 | 0 | 0 | 0 | 0
XYM1 | hla | 2220 | 1.0525 | 0 | 0.5808 | 0 | 1 | 0 |  | SAGE | hla | 2325 | 2.9038 | 0 | 2.1563 | 0 | 1 | 0
XYM2 | hla | 2220 | 0 | 1.274 | 0 | 0 | 0 | 0 |  | XYM3E | hla | 2325 | 0.4213 | 0.0834 | 1.1163 | 0.6973 | 0.5802 | 0.9869
XCLA | hla | 2220 | 0 | 0.7397 | 0 | -0.0001 | 1 | -0.0001 |  | XYM4E | hla | 2325 | 0.0295 | 1.1931 | 0.0781 | -0.6973 | 0.5802 | -0.9869
XCLH | hla | 2220 | 0.841 | 0 | 0.8792 | 0 | 0.623 | 0.0001 |  | DEC-OI | hla | 2325 | 0 | 0.7281 | 0 | 0 | 0 | 0
DEC-U | hla | 2220 | 0 | 2.0383 | 0 | 0 | 0 | 0 |  | DBH-OI | hla | 2325 | 0 | 0.3031 | 0 | 0 | 0 | 0
DEC-OS | hla | 2220 | 0 | 3.0575 | 0 | 0 | 0 | 0 |  | TOTAL | hla | 2325 | 3.5322 | 4.9149 | 2.9055 | 0.0017 | 0.6824 | 0.0026
DBH-U | hla | 2220 | 0 | 1.7509 | 0 | 0 | 0 | 0 |  | ***************************************************************************************************************
DBH-OS | hla | 2220 | 0 | 2.5024 | 0 | 0 | 0 | 0
SAGE | hla | 2220 | 2.6704 | 0 | 1.983 | 0 | 1 | 0
XYM3E | hla | 2220 | 0.4644 | 0.0834 | 1.0986 | 0.7815 | 0.6643 | 0.984
XYM4E | hla | 2220 | 0.0325 | 1.1927 | 0.0768 | -0.7815 | 0.6643 | -0.984
DEC-OH | hla | 2220 | 0 | 2.5479 | 0 | 0 | 0 | 0
DEC-OI | hla | 2220 | 0 | 0.637 | 0 | 0 | 0 | 0
DBH-OH | hla | 2220 | 0 | 2.1155 | 0 | 0 | 0 | 0
DBH-OI | hla | 2220 | 0 | 0.2652 | 0 | 0 | 0 | 0
TOTAL | hla | 2220 | 3.282 | 6.9348 | 2.7395 | 0.0012 | 0.6669 | 0.0017
***************************************************************************************************************
| MD | INC | AZT | TF | TVD | MODE
SURVEY | 2250 | 83.33 | 356 | 0 | 1853.67 | Static
| MD | NN | EE | VV | NE | NV | EV
DRFR | nev | 2250 | 0.123 | 0.0006 | 0.005 | -0.0086 | 0.0141 | -0.001
DSFS | nev | 2250 | 0.1801 | 0.0009 | 1.0775 | -0.0126 | 0.4405 | -0.0308
DSTG | nev | 2250 | 0.2391 | 0.0012 | 0.6252 | -0.0167 | 0.3866 | -0.027
ABXY-TI1S | nev | 2250 | 0.4674 | 0.0002 | 0.0299 | -0.0097 | -0.1182 | 0.0024
ABXY-TI2S | nev | 2250 | 0 | 0.0086 | 0 | 0.0006 | 0 | 0
ABZ | nev | 2250 | 0.0308 | 0.0011 | 0.0551 | 0.0058 | -0.0412 | -0.0077
ASXY-TI1S | nev | 2250 | 0.0104 | 0.0001 | 0.0098 | 0.0012 | -0.0101 | -0.0012
ASXY-TI2S | nev | 2250 | 0.0052 | 0.0001 | 0.0049 | 0.0006 | -0.0051 | -0.0006
ASXY-TI3S | nev | 2250 | 0.0004 | 0.0827 | 0 | 0.0058 | 0 | 0
ASZ | nev | 2250 | 0.0209 | 0.0003 | 0.0197 | 0.0024 | -0.0203 | -0.0024
MBXY-TI1S | nev | 2250 | 0.0001 | 0.0146 | 0 | 0.001 | 0 | 0
MBXY-TI2S | nev | 2250 | 0.0468 | 9.5751 | 0 | 0.6696 | 0 | 0
MBZ | nev | 2250 | 0.0001 | 0.0269 | 0 | 0.0019 | 0 | 0
MSXY-TI1S | nev | 2250 | 0 | 0.0096 | 0 | 0.0007 | 0 | 0
MSXY-TI2S | nev | 2250 | 0 | 0.0002 | 0 | 0 | 0 | 0
MSXY-TI3S | nev | 2250 | 0.0042 | 0.8531 | 0 | 0.0597 | 0 | 0
MSZ | nev | 2250 | 0.0001 | 0.0192 | 0 | 0.0013 | 0 | 0
DECR | nev | 2250 | 0.0003 | 0.0517 | 0 | 0.0036 | 0 | 0
DBHR | nev | 2250 | 0.0008 | 0.159 | 0 | 0.0111 | 0 | 0
AMIL | nev | 2250 | 0.0013 | 0.2654 | 0 | 0.0186 | 0 | 0
XYM1 | nev | 2250 | 0.5446 | 0.0027 | 1.0086 | -0.0381 | -0.7412 | 0.0518
XYM2 | nev | 2250 | 0.0086 | 1.7493 | 0 | 0.1223 | 0 | 0
XCLA | nev | 2250 | 0.0027 | 0.5519 | 0 | 0.0386 | 0 | 0
XCLH | nev | 2250 | 0.9048 | 0.0044 | 0.6017 | -0.0633 | -0.4324 | 0.0302
DEC-U | nev | 2250 | 0.0219 | 4.4782 | 0 | 0.3131 | 0 | 0
DEC-OS | nev | 2250 | 0.0493 | 10.076 | 0 | 0.7046 | 0 | 0
DBH-U | nev | 2250 | 0.0162 | 3.3043 | 0 | 0.2311 | 0 | 0
DBH-OS | nev | 2250 | 0.033 | 6.7494 | 0 | 0.472 | 0 | 0
SAGE | nev | 2250 | 5.622 | 0.0275 | 5.9754 | -0.3931 | -5.796 | 0.4053
XYM3E | nev | 2250 | 1.2921 | 0.0001 | 0.1377 | 0.0038 | -0.1765 | -0.0041
XYM4E | nev | 2250 | 0.0001 | 1.4291 | 0.0007 | 0.0058 | 0.0003 | 0.0164
DEC-OH | nev | 2250 | 0.0342 | 6.9972 | 0 | 0.4893 | 0 | 0
DEC-OI | nev | 2250 | 0.0021 | 0.4373 | 0 | 0.0306 | 0 | 0
DBH-OH | nev | 2250 | 0.0236 | 4.8238 | 0 | 0.3373 | 0 | 0
DBH-OI | nev | 2250 | 0.0004 | 0.0758 | 0 | 0.0053 | 0 | 0
TOTAL | nev | 2250 | 9.6868 | 51.7776 | 9.5511 | 2.9956 | -6.4995 | 0.4315
| MD | sigHS | sigLA | sigAH | corrHL | corrHA | corrLA
DRFR | hla | 2250 | 0.0576 | 0 | 0.3539 | 0 | -0.0017 | 0
DSFS | hla | 2250 | 0.9816 | 0 | 0.5431 | 0 | -1 | 0
DSTG | hla | 2250 | 0.7284 | 0 | 0.5787 | 0 | -1 | 0
ABXY-TI1S | hla | 2250 | 0.2511 | 0.0336 | 0.6583 | 1 | 1 | 1
ABXY-TI2S | hla | 2250 | 0.0001 | 0.0932 | 0.0004 | 1 | 1 | 1
ABZ | hla | 2250 | 0.2532 | 0.045 | 0.1445 | 1 | 1 | 1
ASXY-TI1S | hla | 2250 | 0.1103 | 0.019 | 0.0889 | 1 | 1 | 1
ASXY-TI2S | hla | 2250 | 0.078 | 0.0134 | 0.0629 | 1 | 1 | 1
ASXY-TI3S | hla | 2250 | 0 | 0.2883 | 0 | 0 | 0 | 0
ASZ | hla | 2250 | 0.156 | 0.0269 | 0.1258 | 1 | 1 | 1
MBXY-TI1S | hla | 2250 | 0 | 0.121 | 0 | 0 | 0 | 0
MBXY-TI2S | hla | 2250 | 0 | 3.1019 | 0 | 0 | 0 | 0
MBZ | hla | 2250 | 0 | 0.1643 | 0 | 0 | 0 | 0
MSXY-TI1S | hla | 2250 | 0 | 0.0981 | 0 | 0 | 0 | 0
MSXY-TI2S | hla | 2250 | 0 | 0.0152 | 0 | 0 | 0 | 0
MSXY-TI3S | hla | 2250 | 0 | 0.9259 | 0 | 0 | 0 | 0
MSZ | hla | 2250 | 0 | 0.1388 | 0 | 0 | 0 | 0
DECR | hla | 2250 | 0 | 0.2278 | 0 | 0 | 0 | 0
DBHR | hla | 2250 | 0 | 0.3997 | 0 | 0 | 0 | 0
AMIL | hla | 2250 | 0 | 0.5164 | 0 | 0 | 0 | 0
XYM1 | hla | 2250 | 1.0834 | 0 | 0.6181 | 0 | 1 | 0
XYM2 | hla | 2250 | 0 | 1.3258 | 0 | 0 | 0 | 0
XCLA | hla | 2250 | 0 | 0.7447 | 0 | 0 | 0 | -0.0001
XCLH | hla | 2250 | 0.8402 | 0 | 0.8973 | 0 | 0.6066 | 0.0001
DEC-U | hla | 2250 | 0 | 2.1213 | 0 | 0 | 0 | 0
DEC-OS | hla | 2250 | 0 | 3.182 | 0 | 0 | 0 | 0
DBH-U | hla | 2250 | 0 | 1.8222 | 0 | 0 | 0 | 0
DBH-OS | hla | 2250 | 0 | 2.6043 | 0 | 0 | 0 | 0
SAGE | hla | 2250 | 2.704 | 0 | 2.0769 | 0 | 1 | 0
XYM3E | hla | 2250 | 0.4401 | 0.0834 | 1.1087 | 0.7392 | 0.6219 | 0.9857
XYM4E | hla | 2250 | 0.0308 | 1.1929 | 0.0775 | -0.7392 | 0.6219 | -0.9857
DEC-OH | hla | 2250 | 0 | 2.6517 | 0 | 0 | 0 | 0
DEC-OI | hla | 2250 | 0 | 0.6629 | 0 | 0 | 0 | 0
DBH-OH | hla | 2250 | 0 | 2.2017 | 0 | 0 | 0 | 0
DBH-OI | hla | 2250 | 0 | 0.276 | 0 | 0 | 0 | 0
TOTAL | hla | 2250 | 3.3246 | 7.2104 | 2.8236 | 0.0011 | 0.6742 | 0.0017
***************************************************************************************************************
| MD | INC | AZT | TF | TVD | MODE
SURVEY | 2280 | 85 | 356 | 0 | 1856.72 | Static
| MD | NN | EE | VV | NE | NV | EV
DRFR | nev | 2280 | 0.1239 | 0.0006 | 0.0042 | -0.0087 | 0.0102 | -0.0007
DSFS | nev | 2280 | 0.1945 | 0.001 | 1.081 | -0.0136 | 0.4586 | -0.0321
DSTG | nev | 2280 | 0.2545 | 0.0012 | 0.6277 | -0.0178 | 0.3997 | -0.028
ABXY-TI1S | nev | 2280 | 0.4676 | 0.0002 | 0.0303 | -0.0095 | -0.1191 | 0.0024
ABXY-TI2S | nev | 2280 | 0.0001 | 0.0156 | 0 | 0.0011 | 0 | 0
ABZ | nev | 2280 | 0.0313 | 0.0012 | 0.0609 | 0.0062 | -0.0437 | -0.0086
ASXY-TI1S | nev | 2280 | 0.0105 | 0.0001 | 0.0101 | 0.0012 | -0.0103 | -0.0012
ASXY-TI2S | nev | 2280 | 0.0052 | 0.0001 | 0.005 | 0.0006 | -0.0051 | -0.0006
ASXY-TI3S | nev | 2280 | 0.0005 | 0.0943 | 0 | 0.0066 | 0 | 0
ASZ | nev | 2280 | 0.0209 | 0.0003 | 0.0201 | 0.0025 | -0.0205 | -0.0024
MBXY-TI1S | nev | 2280 | 0.0001 | 0.0148 | 0 | 0.001 | 0 | 0
MBXY-TI2S | nev | 2280 | 0.0506 | 10.3422 | 0 | 0.7232 | 0 | 0
MBZ | nev | 2280 | 0.0001 | 0.0297 | 0 | 0.0021 | 0 | 0
MSXY-TI1S | nev | 2280 | 0 | 0.0102 | 0 | 0.0007 | 0 | 0
MSXY-TI2S | nev | 2280 | 0 | 0.0003 | 0 | 0 | 0 | 0
MSXY-TI3S | nev | 2280 | 0.0048 | 0.9725 | 0 | 0.068 | 0 | 0
MSZ | nev | 2280 | 0.0001 | 0.0203 | 0 | 0.0014 | 0 | 0
DECR | nev | 2280 | 0.0003 | 0.0544 | 0 | 0.0038 | 0 | 0
DBHR | nev | 2280 | 0.0008 | 0.1673 | 0 | 0.0117 | 0 | 0
AMIL | nev | 2280 | 0.0014 | 0.2934 | 0 | 0.0205 | 0 | 0
XYM1 | nev | 2280 | 0.5524 | 0.0027 | 1.1154 | -0.0386 | -0.785 | 0.0549
XYM2 | nev | 2280 | 0.0092 | 1.8894 | 0 | 0.1321 | 0 | 0
XCLA | nev | 2280 | 0.0027 | 0.5593 | 0 | 0.0391 | 0 | 0
XCLH | nev | 2280 | 0.905 | 0.0044 | 0.6229 | -0.0633 | -0.4343 | 0.0304
DEC-U | nev | 2280 | 0.0237 | 4.837 | 0 | 0.3382 | 0 | 0
DEC-OS | nev | 2280 | 0.0532 | 10.8832 | 0 | 0.761 | 0 | 0
DBH-U | nev | 2280 | 0.0175 | 3.569 | 0 | 0.2496 | 0 | 0
DBH-OS | nev | 2280 | 0.0356 | 7.2901 | 0 | 0.5098 | 0 | 0
SAGE | nev | 2280 | 5.6724 | 0.0277 | 6.4948 | -0.3967 | -6.0697 | 0.4244
XYM3E | nev | 2280 | 1.2921 | 0.0001 | 0.1379 | 0.0038 | -0.1766 | -0.0041
XYM4E | nev | 2280 | 0.0001 | 1.4294 | 0.0007 | 0.0058 | 0.0003 | 0.0164
DEC-OH | nev | 2280 | 0.037 | 7.5578 | 0 | 0.5285 | 0 | 0
DEC-OI | nev | 2280 | 0.0023 | 0.4724 | 0 | 0.033 | 0 | 0
DBH-OH | nev | 2280 | 0.0255 | 5.2102 | 0 | 0.3643 | 0 | 0
DBH-OI | nev | 2280 | 0.0004 | 0.0819 | 0 | 0.0057 | 0 | 0
TOTAL | nev | 2280 | 9.7965 | 55.8344 | 10.211 | 3.2737 | -6.7954 | 0.4508
| MD | sigHS | sigLA | sigAH | corrHL | corrHA | corrLA
DRFR | hla | 2280 | 0.0575 | 0 | 0.3541 | 0 | 0.0163 | 0
DSFS | hla | 2280 | 0.9972 | 0 | 0.5311 | 0 | -1 | 0
DSTG | hla | 2280 | 0.7452 | 0 | 0.5729 | 0 | -1 | 0
ABXY-TI1S | hla | 2280 | 0.233 | 0.0338 | 0.6654 | 1 | 1 | 1
ABXY-TI2S | hla | 2280 | 0 | 0.1253 | 0.0004 | 1 | 1 | 1
ABZ | hla | 2280 | 0.2611 | 0.0473 | 0.152 | 1 | 1 | 1
ASXY-TI1S | hla | 2280 | 0.1087 | 0.0192 | 0.0921 | 1 | 1 | 1
ASXY-TI2S | hla | 2280 | 0.0769 | 0.0136 | 0.0651 | 1 | 1 | 1
ASXY-TI3S | hla | 2280 | 0 | 0.3079 | 0 | 0 | 0 | 0
ASZ | hla | 2280 | 0.1538 | 0.0272 | 0.1303 | 1 | 1 | 1
MBXY-TI1S | hla | 2280 | 0 | 0.1219 | 0 | 0 | 0 | 0
MBXY-TI2S | hla | 2280 | 0 | 3.2238 | 0 | 0 | 0 | 0
MBZ | hla | 2280 | 0 | 0.1728 | 0 | 0 | 0 | 0
MSXY-TI1S | hla | 2280 | 0 | 0.1011 | 0 | 0 | 0 | 0
MSXY-TI2S | hla | 2280 | 0 | 0.0164 | 0 | 0 | 0 | 0
MSXY-TI3S | hla | 2280 | 0 | 0.9886 | 0 | 0 | 0 | 0
MSZ | hla | 2280 | 0 | 0.143 | 0 | 0 | 0 | 0
DECR | hla | 2280 | 0 | 0.2337 | 0 | 0 | 0 | 0
DBHR | hla | 2280 | 0 | 0.41 | 0 | 0 | 0 | 0
AMIL | hla | 2280 | 0 | 0.543 | 0 | 0 | 0 | 0
XYM1 | hla | 2280 | 1.117 | 0 | 0.6502 | 0 | 1 | 0
XYM2 | hla | 2280 | 0 | 1.3779 | 0 | 0 | 0 | 0
XCLA | hla | 2280 | 0 | 0.7497 | 0 | 0 | 0 | -0.0001
XCLH | hla | 2280 | 0.837 | 0 | 0.9119 | 0 | 0.5942 | 0.0001
DEC-U | hla | 2280 | 0 | 2.2047 | 0 | 0 | 0 | 0
DEC-OS | hla | 2280 | 0 | 3.307 | 0 | 0 | 0 | 0
DBH-U | hla | 2280 | 0 | 1.8938 | 0 | 0 | 0 | 0
DBH-OS | hla | 2280 | 0 | 2.7066 | 0 | 0 | 0 | 0
SAGE | hla | 2280 | 2.7469 | 0 | 2.1563 | 0 | 1 | 0
XYM3E | hla | 2280 | 0.4209 | 0.0834 | 1.1163 | 0.6974 | 0.5806 | 0.987
XYM4E | hla | 2280 | 0.0294 | 1.193 | 0.0781 | -0.6974 | 0.5806 | -0.987
DEC-OH | hla | 2280 | 0 | 2.7559 | 0 | 0 | 0 | 0
DEC-OI | hla | 2280 | 0 | 0.689 | 0 | 0 | 0 | 0
DBH-OH | hla | 2280 | 0 | 2.2882 | 0 | 0 | 0 | 0
DBH-OI | hla | 2280 | 0 | 0.2868 | 0 | 0 | 0 | 0
TOTAL | hla | 2280 | 3.3747 | 7.4877 | 2.8961 | 0.0011 | 0.6805 | 0.0017
***************************************************************************************************************
| MD | INC | AZT | TF | TVD | MODE
SURVEY | 2310 | 85 | 356 | 0 | 1859.33 | Static
| MD | NN | EE | VV | NE | NV | EV
DRFR | nev | 2310 | 0.1243 | 0.0006 | 0.0039 | -0.0087 | 0.0085 | -0.0006
DSFS | nev | 2310 | 0.2095 | 0.001 | 1.0841 | -0.0147 | 0.4766 | -0.0333
DSTG | nev | 2310 | 0.2702 | 0.0013 | 0.6299 | -0.0189 | 0.4126 | -0.0288
ABXY-TI1S | nev | 2310 | 0.4678 | 0.0002 | 0.0307 | -0.0094 | -0.1198 | 0.0024
ABXY-TI2S | nev | 2310 | 0.0001 | 0.0247 | 0 | 0.0018 | 0 | 0
ABZ | nev | 2310 | 0.0318 | 0.0014 | 0.0671 | 0.0066 | -0.0462 | -0.0097
ASXY-TI1S | nev | 2310 | 0.0105 | 0.0002 | 0.0102 | 0.0013 | -0.0104 | -0.0012
ASXY-TI2S | nev | 2310 | 0.0052 | 0.0001 | 0.0051 | 0.0006 | -0.0052 | -0.0006
ASXY-TI3S | nev | 2310 | 0.0005 | 0.1068 | 0 | 0.0075 | 0 | 0
ASZ | nev | 2310 | 0.021 | 0.0003 | 0.0205 | 0.0025 | -0.0207 | -0.0025
MBXY-TI1S | nev | 2310 | 0.0001 | 0.015 | 0 | 0.001 | 0 | 0
MBXY-TI2S | nev | 2310 | 0.0545 | 11.14 | 0 | 0.779 | 0 | 0
MBZ | nev | 2310 | 0.0002 | 0.0327 | 0 | 0.0023 | 0 | 0
MSXY-TI1S | nev | 2310 | 0.0001 | 0.0108 | 0 | 0.0008 | 0 | 0
MSXY-TI2S | nev | 2310 | 0 | 0.0003 | 0 | 0 | 0 | 0
MSXY-TI3S | nev | 2310 | 0.0054 | 1.1009 | 0 | 0.077 | 0 | 0
MSZ | nev | 2310 | 0.0001 | 0.0215 | 0 | 0.0015 | 0 | 0
DECR | nev | 2310 | 0.0003 | 0.0571 | 0 | 0.004 | 0 | 0
DBHR | nev | 2310 | 0.0009 | 0.1756 | 0 | 0.0123 | 0 | 0
AMIL | nev | 2310 | 0.0016 | 0.323 | 0 | 0.0226 | 0 | 0
XYM1 | nev | 2310 | 0.5592 | 0.0027 | 1.2278 | -0.0391 | -0.8286 | 0.0579
XYM2 | nev | 2310 | 0.01 | 2.0352 | 0 | 0.1423 | 0 | 0
XCLA | nev | 2310 | 0.0028 | 0.5666 | 0 | 0.0396 | 0 | 0
XCLH | nev | 2310 | 0.905 | 0.0044 | 0.6302 | -0.0633 | -0.4349 | 0.0304
DEC-U | nev | 2310 | 0.0255 | 5.2101 | 0 | 0.3643 | 0 | 0
DEC-OS | nev | 2310 | 0.0573 | 11.7227 | 0 | 0.8197 | 0 | 0
DBH-U | nev | 2310 | 0.0188 | 3.8443 | 0 | 0.2688 | 0 | 0
DBH-OS | nev | 2310 | 0.0384 | 7.8525 | 0 | 0.5491 | 0 | 0
SAGE | nev | 2310 | 5.7158 | 0.0279 | 7.0368 | -0.3997 | -6.342 | 0.4435
XYM3E | nev | 2310 | 1.2921 | 0.0001 | 0.1381 | 0.0038 | -0.1766 | -0.0041
XYM4E | nev | 2310 | 0.0001 | 1.4296 | 0.0007 | 0.0058 | 0.0003 | 0.0164
DEC-OH | nev | 2310 | 0.0398 | 8.1408 | 0 | 0.5693 | 0 | 0
DEC-OI | nev | 2310 | 0.0025 | 0.5088 | 0 | 0.0356 | 0 | 0
DBH-OH | nev | 2310 | 0.0274 | 5.6121 | 0 | 0.3924 | 0 | 0
DBH-OI | nev | 2310 | 0.0004 | 0.0882 | 0 | 0.0062 | 0 | 0
TOTAL | nev | 2310 | 9.8991 | 60.0597 | 10.8851 | 3.5641 | -7.0865 | 0.4698
| MD | sigHS | sigLA | sigAH | corrHL | corrHA | corrLA
DRFR | hla | 2310 | 0.0575 | 0 | 0.3542 | 0 | 0.1039 | 0
DSFS | hla | 2310 | 0.9972 | 0 | 0.5479 | 0 | -1 | 0
DSTG | hla | 2310 | 0.7452 | 0 | 0.5883 | 0 | -1 | 0
ABXY-TI1S | hla | 2310 | 0.2341 | 0.034 | 0.6654 | 1 | 1 | 1
ABXY-TI2S | hla | 2310 | 0 | 0.1577 | 0.0004 | 1 | 1 | 1
ABZ | hla | 2310 | 0.2732 | 0.0496 | 0.152 | 1 | 1 | 1
ASXY-TI1S | hla | 2310 | 0.1096 | 0.0194 | 0.0921 | 1 | 1 | 1
ASXY-TI2S | hla | 2310 | 0.0775 | 0.0137 | 0.0651 | 1 | 1 | 1
ASXY-TI3S | hla | 2310 | 0 | 0.3276 | 0 | 0 | 0 | 0
ASZ | hla | 2310 | 0.1551 | 0.0274 | 0.1303 | 1 | 1 | 1
MBXY-TI1S | hla | 2310 | 0 | 0.1226 | 0 | 0 | 0 | 0
MBXY-TI2S | hla | 2310 | 0 | 3.3458 | 0 | 0 | 0 | 0
MBZ | hla | 2310 | 0 | 0.1813 | 0 | 0 | 0 | 0
MSXY-TI1S | hla | 2310 | 0 | 0.104 | 0 | 0 | 0 | 0
MSXY-TI2S | hla | 2310 | 0 | 0.0177 | 0 | 0 | 0 | 0
MSXY-TI3S | hla | 2310 | 0 | 1.0518 | 0 | 0 | 0 | 0
MSZ | hla | 2310 | 0 | 0.1471 | 0 | 0 | 0 | 0
DECR | hla | 2310 | 0 | 0.2395 | 0 | 0 | 0 | 0
DBHR | hla | 2310 | 0 | 0.4201 | 0 | 0 | 0 | 0
AMIL | hla | 2310 | 0 | 0.5697 | 0 | 0 | 0 | 0
XYM1 | hla | 2310 | 1.1692 | 0 | 0.6502 | 0 | 1 | 0
XYM2 | hla | 2310 | 0 | 1.4301 | 0 | 0 | 0 | 0
XCLA | hla | 2310 | 0 | 0.7546 | 0 | 0 | 0 | -0.0001
XCLH | hla | 2310 | 0.8414 | 0 | 0.9119 | 0 | 0.5911 | 0.0001
DEC-U | hla | 2310 | 0 | 2.2881 | 0 | 0 | 0 | 0
DEC-OS | hla | 2310 | 0 | 3.4322 | 0 | 0 | 0 | 0
DBH-U | hla | 2310 | 0 | 1.9655 | 0 | 0 | 0 | 0
DBH-OS | hla | 2310 | 0 | 2.8091 | 0 | 0 | 0 | 0
SAGE | hla | 2310 | 2.8515 | 0 | 2.1563 | 0 | 1 | 0
XYM3E | hla | 2310 | 0.4212 | 0.0834 | 1.1163 | 0.6973 | 0.5803 | 0.9869
XYM4E | hla | 2310 | 0.0295 | 1.1931 | 0.0781 | -0.6973 | 0.5803 | -0.9869
DEC-OH | hla | 2310 | 0 | 2.8602 | 0 | 0 | 0 | 0
DEC-OI | hla | 2310 | 0 | 0.715 | 0 | 0 | 0 | 0
DBH-OH | hla | 2310 | 0 | 2.3748 | 0 | 0 | 0 | 0
DBH-OI | hla | 2310 | 0 | 0.2977 | 0 | 0 | 0 | 0
TOTAL | hla | 2310 | 3.4798 | 7.7661 | 2.9023 | 0.0011 | 0.6819 | 0.0016
***************************************************************************************************************
| MD | INC | AZT | TF | TVD | MODE
SURVEY | 2325 | 85 | 356 | 0 | 1860.64 | Static
| MD | NN | EE | VV | NE | NV | EV
DRFR | nev | 2325 | 0.1243 | 0.0006 | 0.0039 | -0.0087 | 0.0085 | -0.0006
DSFS | nev | 2325 | 0.2172 | 0.0011 | 1.0856 | -0.0152 | 0.4856 | -0.034
DSTG | nev | 2325 | 0.2783 | 0.0014 | 0.6309 | -0.0195 | 0.419 | -0.0293
ABXY-TI1S | nev | 2325 | 0.4679 | 0.0002 | 0.0309 | -0.0093 | -0.1202 | 0.0024
ABXY-TI2S | nev | 2325 | 0.0002 | 0.0301 | 0 | 0.0022 | 0 | 0
ABZ | nev | 2325 | 0.032 | 0.0015 | 0.0702 | 0.0069 | -0.0474 | -0.0102
ASXY-TI1S | nev | 2325 | 0.0105 | 0.0002 | 0.0103 | 0.0013 | -0.0104 | -0.0013
ASXY-TI2S | nev | 2325 | 0.0053 | 0.0001 | 0.0052 | 0.0006 | -0.0052 | -0.0006
ASXY-TI3S | nev | 2325 | 0.0006 | 0.1134 | 0 | 0.0079 | 0 | 0
ASZ | nev | 2325 | 0.021 | 0.0003 | 0.0207 | 0.0025 | -0.0208 | -0.0025
MBXY-TI1S | nev | 2325 | 0.0001 | 0.0151 | 0 | 0.0011 | 0 | 0
MBXY-TI2S | nev | 2325 | 0.0565 | 11.55 | 0 | 0.8077 | 0 | 0
MBZ | nev | 2325 | 0.0002 | 0.0343 | 0 | 0.0024 | 0 | 0
MSXY-TI1S | nev | 2325 | 0.0001 | 0.0111 | 0 | 0.0008 | 0 | 0
MSXY-TI2S | nev | 2325 | 0 | 0.0003 | 0 | 0 | 0 | 0
MSXY-TI3S | nev | 2325 | 0.0057 | 1.168 | 0 | 0.0817 | 0 | 0
MSZ | nev | 2325 | 0.0001 | 0.0221 | 0 | 0.0015 | 0 | 0
DECR | nev | 2325 | 0.0003 | 0.0581 | 0 | 0.0041 | 0 | 0
DBHR | nev | 2325 | 0.0009 | 0.1787 | 0 | 0.0125 | 0 | 0
AMIL | nev | 2325 | 0.0017 | 0.3383 | 0 | 0.0237 | 0 | 0
XYM1 | nev | 2325 | 0.5626 | 0.0028 | 1.2861 | -0.0393 | -0.8506 | 0.0595
XYM2 | nev | 2325 | 0.0103 | 2.1101 | 0 | 0.1476 | 0 | 0
XCLA | nev | 2325 | 0.0028 | 0.5671 | 0 | 0.0397 | 0 | 0
XCLH | nev | 2325 | 0.9051 | 0.0044 | 0.6307 | -0.0633 | -0.435 | 0.0304
DEC-U | nev | 2325 | 0.0264 | 5.4019 | 0 | 0.3777 | 0 | 0
DEC-OS | nev | 2325 | 0.0594 | 12.1542 | 0 | 0.8499 | 0 | 0
DBH-U | nev | 2325 | 0.0195 | 3.9858 | 0 | 0.2787 | 0 | 0
DBH-OS | nev | 2325 | 0.0398 | 8.1415 | 0 | 0.5693 | 0 | 0
SAGE | nev | 2325 | 5.7376 | 0.0281 | 7.316 | -0.4012 | -6.4789 | 0.4531
XYM3E | nev | 2325 | 1.2921 | 0.0001 | 0.1382 | 0.0038 | -0.1766 | -0.0041
XYM4E | nev | 2325 | 0.0001 | 1.4297 | 0.0007 | 0.0058 | 0.0003 | 0.0164
DEC-OH | nev | 2325 | 0.0413 | 8.4404 | 0 | 0.5902 | 0 | 0
DEC-OI | nev | 2325 | 0.0026 | 0.5275 | 0 | 0.0369 | 0 | 0
DBH-OH | nev | 2325 | 0.0285 | 5.8187 | 0 | 0.4069 | 0 | 0
DBH-OI | nev | 2325 | 0.0004 | 0.0914 | 0 | 0.0064 | 0 | 0
TOTAL | nev | 2325 | 9.951 | 62.2285 | 11.2293 | 3.7132 | -7.2317 | 0.4792
| MD | sigHS | sigLA | sigAH | corrHL | corrHA | corrLA
DRFR | hla | 2325 | 0.0575 | 0 | 0.3542 | 0 | 0.1039 | 0
DSFS | hla | 2325 | 0.9972 | 0 | 0.5563 | 0 | -1 | 0
DSTG | hla | 2325 | 0.7452 | 0 | 0.596 | 0 | -1 | 0
ABXY-TI1S | hla | 2325 | 0.2346 | 0.0341 | 0.6654 | 1 | 1 | 1
ABXY-TI2S | hla | 2325 | 0 | 0.1738 | 0.0004 | 1 | 1 | 1
ABZ | hla | 2325 | 0.2793 | 0.0508 | 0.152 | 1 | 1 | 1
ASXY-TI1S | hla | 2325 | 0.1101 | 0.0195 | 0.0921 | 1 | 1 | 1
ASXY-TI2S | hla | 2325 | 0.0779 | 0.0138 | 0.0651 | 1 | 1 | 1
ASXY-TI3S | hla | 2325 | 0 | 0.3375 | 0 | 0 | 0 | 0
ASZ | hla | 2325 | 0.1557 | 0.0276 | 0.1303 | 1 | 1 | 1
MBXY-TI1S | hla | 2325 | 0 | 0.123 | 0 | 0 | 0 | 0
MBXY-TI2S | hla | 2325 | 0 | 3.4068 | 0 | 0 | 0 | 0
MBZ | hla | 2325 | 0 | 0.1855 | 0 | 0 | 0 | 0
MSXY-TI1S | hla | 2325 | 0 | 0.1055 | 0 | 0 | 0 | 0
MSXY-TI2S | hla | 2325 | 0 | 0.0183 | 0 | 0 | 0 | 0
MSXY-TI3S | hla | 2325 | 0 | 1.0834 | 0 | 0 | 0 | 0
MSZ | hla | 2325 | 0 | 0.1491 | 0 | 0 | 0 | 0
DECR | hla | 2325 | 0 | 0.2416 | 0 | 0 | 0 | 0
DBHR | hla | 2325 | 0 | 0.4238 | 0 | 0 | 0 | 0
AMIL | hla | 2325 | 0 | 0.5831 | 0 | 0 | 0 | 0
XYM1 | hla | 2325 | 1.1953 | 0 | 0.6502 | 0 | 1 | 0
XYM2 | hla | 2325 | 0 | 1.4562 | 0 | 0 | 0 | 0
XCLA | hla | 2325 | 0 | 0.7549 | 0 | 0 | 0 | -0.0001
XCLH | hla | 2325 | 0.8417 | 0 | 0.9119 | 0 | 0.5909 | 0.0001
DEC-U | hla | 2325 | 0 | 2.3299 | 0 | 0 | 0 | 0
DEC-OS | hla | 2325 | 0 | 3.4948 | 0 | 0 | 0 | 0
DBH-U | hla | 2325 | 0 | 2.0013 | 0 | 0 | 0 | 0
DBH-OS | hla | 2325 | 0 | 2.8603 | 0 | 0 | 0 | 0
SAGE | hla | 2325 | 2.9038 | 0 | 2.1563 | 0 | 1 | 0
XYM3E | hla | 2325 | 0.4213 | 0.0834 | 1.1163 | 0.6973 | 0.5802 | 0.9869
XYM4E | hla | 2325 | 0.0295 | 1.1931 | 0.0781 | -0.6973 | 0.5802 | -0.9869
DEC-OH | hla | 2325 | 0 | 2.9123 | 0 | 0 | 0 | 0
DEC-OI | hla | 2325 | 0 | 0.7281 | 0 | 0 | 0 | 0
DBH-OH | hla | 2325 | 0 | 2.4181 | 0 | 0 | 0 | 0
DBH-OI | hla | 2325 | 0 | 0.3031 | 0 | 0 | 0 | 0
TOTAL | hla | 2325 | 3.5322 | 7.9051 | 2.9055 | 0.0011 | 0.6824 | 0.0016
***************************************************************************************************************

## EM Offset#11
************************************************************************************************************** | [9 empty] | **************************************************************************************************************
HPT | ERROR | MODEL | Version:3.0.0.0 | (01/01/2000 | 00:00:00) |  |  |  |  | HPT | ERROR | MODEL | Version:3.0.0.0 | (01/01/2000 | 00:00:00)
************************************************************************************************************** | [9 empty] | **************************************************************************************************************
SURVEY | PROGRAM | [8 empty] | SURVEY | PROGRAM
Leg:1 | Start | MD: | 0 | ToolCode: | MWD+SRGM | Id: | 201 | Prefix: | A001Mc | Leg:1 | Start | MD: | 0 | ToolCode: | MWD+IFR1 | Id: | 209 | Prefix: | A005Mc
*************************************************************************************************************** | [9 empty] | ***************************************************************************************************************
WELL | REFERENCE | PARAMETERS | [7 empty] | WELL | REFERENCE | PARAMETERS
Latitude: | 60 | BTotal: | 50000 | Dip: | 70 | Declination: | 0 | GTotal: | 9.8066 | Latitude: | 60 | BTotal: | 50000 | Dip: | 70 | Declination: | 0 | GTotal: | 9.8066
*************************************************************************************************************** | [9 empty] | ***************************************************************************************************************
COMPILED | ERROR | SOURCES | [7 empty] | COMPILED | ERROR | SOURCES
Name | Leg | Magnitude | Units | PropMode | LowerInc | UpperInc |  |  |  | Name | Leg | Magnitude | Units | PropMode | LowerInc | UpperInc
DRFR | 0 | 0.35 | m | Random | 0 | 180 |  |  |  | DRFR | 0 | 0.35 | m | Random | 0 | 180
DSFS | 0 | 0.00056 | - | Systematic | 0 | 180 |  |  |  | DSFS | 0 | 0.00056 | - | Systematic | 0 | 180
DSTG | 0 | 0 | 1/m | Global | 0 | 180 |  |  |  | DSTG | 0 | 0 | 1/m | Global | 0 | 180
ABXY-TI1S | 0 | 0.004 | m/s2 | Systematic | 0 | 180 |  |  |  | ABXY-TI1S | 0 | 0.004 | m/s2 | Systematic | 0 | 180
ABXY-TI2S | 0 | 0.004 | m/s2 | Systematic | 0 | 180 |  |  |  | ABXY-TI2S | 0 | 0.004 | m/s2 | Systematic | 0 | 180
ABZ | 0 | 0.004 | m/s2 | Systematic | 0 | 180 |  |  |  | ABZ | 0 | 0.004 | m/s2 | Systematic | 0 | 180
ASXY-TI1S | 0 | 0.0005 | - | Systematic | 0 | 180 |  |  |  | ASXY-TI1S | 0 | 0.0005 | - | Systematic | 0 | 180
ASXY-TI2S | 0 | 0.0005 | - | Systematic | 0 | 180 |  |  |  | ASXY-TI2S | 0 | 0.0005 | - | Systematic | 0 | 180
ASXY-TI3S | 0 | 0.0005 | - | Systematic | 0 | 180 |  |  |  | ASXY-TI3S | 0 | 0.0005 | - | Systematic | 0 | 180
ASZ | 0 | 0.0005 | - | Systematic | 0 | 180 |  |  |  | ASZ | 0 | 0.0005 | - | Systematic | 0 | 180
MBXY-TI1S | 0 | 70 | nT | Systematic | 0 | 180 |  |  |  | MBXY-TI1S | 0 | 70 | nT | Systematic | 0 | 180
MBXY-TI2S | 0 | 70 | nT | Systematic | 0 | 180 |  |  |  | MBXY-TI2S | 0 | 70 | nT | Systematic | 0 | 180
MBZ | 0 | 70 | nT | Systematic | 0 | 180 |  |  |  | MBZ | 0 | 70 | nT | Systematic | 0 | 180
MSXY-TI1S | 0 | 0.0016 | - | Systematic | 0 | 180 |  |  |  | MSXY-TI1S | 0 | 0.0016 | - | Systematic | 0 | 180
MSXY-TI2S | 0 | 0.0016 | - | Systematic | 0 | 180 |  |  |  | MSXY-TI2S | 0 | 0.0016 | - | Systematic | 0 | 180
MSXY-TI3S | 0 | 0.0016 | - | Systematic | 0 | 180 |  |  |  | MSXY-TI3S | 0 | 0.0016 | - | Systematic | 0 | 180
MSZ | 0 | 0.0016 | - | Systematic | 0 | 180 |  |  |  | MSZ | 0 | 0.0016 | - | Systematic | 0 | 180
DECR | 0 | 0.1 | deg | Random | 0 | 180 |  |  |  | DECR | 0 | 0.1 | deg | Random | 0 | 180
DBHR | 0 | 3000 | deg.nT | Random | 0 | 180 |  |  |  | DBHR | 0 | 3000 | deg.nT | Random | 0 | 180
AMIL | 0 | 220 | nT | Systematic | 0 | 180 |  |  |  | AMIL | 0 | 220 | nT | Systematic | 0 | 180
XYM1 | 0 | 0.1 | deg | Systematic | 0 | 180 |  |  |  | XYM1 | 0 | 0.1 | deg | Systematic | 0 | 180
XYM2 | 0 | 0.1 | deg | Systematic | 0 | 180 |  |  |  | XYM2 | 0 | 0.1 | deg | Systematic | 0 | 180
XCLA | 0 | 0.167 | - | Random | 0 | 180 |  |  |  | XCLA | 0 | 0.167 | - | Random | 0 | 180
XCLH | 0 | 0.167 | - | Random | 0 | 180 |  |  |  | XCLH | 0 | 0.167 | - | Random | 0 | 180
DEC-U | 0 | 0.16 | deg | WellByWell | 0 | 180 |  |  |  | DEC-U | 0 | 0.11 | deg | WellByWell | 0 | 180
DEC-OS | 0 | 0.24 | deg | Global | 0 | 180 |  |  |  | DEC-CI | 0 | 0.09 | deg | Global | 0 | 180
DBH-U | 0 | 2350.33 | deg.nT | WellByWell | 0 | 180 |  |  |  | DBH-U | 0 | 1271.12 | deg.nT | WellByWell | 0 | 180
DBH-OS | 0 | 3359.1 | deg.nT | Global | 0 | 180 |  |  |  | DBH-CI | 0 | 712.32 | deg.nT | Global | 0 | 180
SAGE | 0 | 0.2 | deg | Systematic | 0 | 180 |  |  |  | SAGE | 0 | 0.2 | deg | Systematic | 0 | 180
XYM3E | 0 | 0.3 | deg | Random | 0 | 180 |  |  |  | XYM3E | 0 | 0.3 | deg | Random | 0 | 180
XYM4E | 0 | 0.3 | deg | Random | 0 | 180 |  |  |  | XYM4E | 0 | 0.3 | deg | Random | 0 | 180
DEC-OH | 0 | 0.2 | deg | Global | 0 | 180 |  |  |  | DEC-OI | 0 | 0.05 | deg | Global | 0 | 180
DEC-OI | 0 | 0.05 | deg | Global | 0 | 180 |  |  |  | DBH-OI | 0 | 356 | deg.nT | Global | 0 | 180
DBH-OH | 0 | 2839.77 | deg.nT | Global | 0 | 180 |  |  |  | ***************************************************************************************************************
DBH-OI | 0 | 356 | deg.nT | Global | 0 | 180 |  |  |  | ***************************************************************************************************************
*************************************************************************************************************** | [9 empty] | COVARIANCE | OUTPUTS
*************************************************************************************************************** | [10 empty] | MD | INC | AZT | TF | TVD | MODE
COVARIANCE | OUTPUTS | [8 empty] | SURVEY | 0 | 0 | 90 | 0 | 0 | Static
| MD | INC | AZT | TF | TVD | MODE |  |  |  |  | MD | NN | EE | VV | NE | NV | EV
SURVEY | 0 | 0 | 90 | 0 | 0 | Static |  |  |  | DRFR | nev | 0 | 0 | 0 | 0.1225 | 0 | 0 | 0
| MD | NN | EE | VV | NE | NV | EV |  |  | DSFS | nev | 0 | 0 | 0 | 0 | 0 | 0 | 0
DRFR | nev | 0 | 0 | 0 | 0.1225 | 0 | 0 | 0 |  | DSTG | nev | 0 | 0 | 0 | 0 | 0 | 0 | 0
DSFS | nev | 0 | 0 | 0 | 0 | 0 | 0 | 0 |  | ABXY-TI1S | nev | 0 | 0 | 0 | 0 | 0 | 0 | 0
DSTG | nev | 0 | 0 | 0 | 0 | 0 | 0 | 0 |  | ABXY-TI2S | nev | 0 | 0 | 0 | 0 | 0 | 0 | 0
ABXY-TI1S | nev | 0 | 0 | 0 | 0 | 0 | 0 | 0 |  | ABZ | nev | 0 | 0 | 0 | 0 | 0 | 0 | 0
ABXY-TI2S | nev | 0 | 0 | 0 | 0 | 0 | 0 | 0 |  | ASXY-TI1S | nev | 0 | 0 | 0 | 0 | 0 | 0 | 0
ABZ | nev | 0 | 0 | 0 | 0 | 0 | 0 | 0 |  | ASXY-TI2S | nev | 0 | 0 | 0 | 0 | 0 | 0 | 0
ASXY-TI1S | nev | 0 | 0 | 0 | 0 | 0 | 0 | 0 |  | ASXY-TI3S | nev | 0 | 0 | 0 | 0 | 0 | 0 | 0
ASXY-TI2S | nev | 0 | 0 | 0 | 0 | 0 | 0 | 0 |  | ASZ | nev | 0 | 0 | 0 | 0 | 0 | 0 | 0
ASXY-TI3S | nev | 0 | 0 | 0 | 0 | 0 | 0 | 0 |  | MBXY-TI1S | nev | 0 | 0 | 0 | 0 | 0 | 0 | 0
ASZ | nev | 0 | 0 | 0 | 0 | 0 | 0 | 0 |  | MBXY-TI2S | nev | 0 | 0 | 0 | 0 | 0 | 0 | 0
MBXY-TI1S | nev | 0 | 0 | 0 | 0 | 0 | 0 | 0 |  | MBZ | nev | 0 | 0 | 0 | 0 | 0 | 0 | 0
MBXY-TI2S | nev | 0 | 0 | 0 | 0 | 0 | 0 | 0 |  | MSXY-TI1S | nev | 0 | 0 | 0 | 0 | 0 | 0 | 0
MBZ | nev | 0 | 0 | 0 | 0 | 0 | 0 | 0 |  | MSXY-TI2S | nev | 0 | 0 | 0 | 0 | 0 | 0 | 0
MSXY-TI1S | nev | 0 | 0 | 0 | 0 | 0 | 0 | 0 |  | MSXY-TI3S | nev | 0 | 0 | 0 | 0 | 0 | 0 | 0
MSXY-TI2S | nev | 0 | 0 | 0 | 0 | 0 | 0 | 0 |  | MSZ | nev | 0 | 0 | 0 | 0 | 0 | 0 | 0
MSXY-TI3S | nev | 0 | 0 | 0 | 0 | 0 | 0 | 0 |  | DECR | nev | 0 | 0 | 0 | 0 | 0 | 0 | 0
MSZ | nev | 0 | 0 | 0 | 0 | 0 | 0 | 0 |  | DBHR | nev | 0 | 0 | 0 | 0 | 0 | 0 | 0
DECR | nev | 0 | 0 | 0 | 0 | 0 | 0 | 0 |  | AMIL | nev | 0 | 0 | 0 | 0 | 0 | 0 | 0
DBHR | nev | 0 | 0 | 0 | 0 | 0 | 0 | 0 |  | XYM1 | nev | 0 | 0 | 0 | 0 | 0 | 0 | 0
AMIL | nev | 0 | 0 | 0 | 0 | 0 | 0 | 0 |  | XYM2 | nev | 0 | 0 | 0 | 0 | 0 | 0 | 0
XYM1 | nev | 0 | 0 | 0 | 0 | 0 | 0 | 0 |  | XCLA | nev | 0 | 0 | 0 | 0 | 0 | 0 | 0
XYM2 | nev | 0 | 0 | 0 | 0 | 0 | 0 | 0 |  | XCLH | nev | 0 | 0 | 0 | 0 | 0 | 0 | 0
XCLA | nev | 0 | 0 | 0 | 0 | 0 | 0 | 0 |  | DEC-U | nev | 0 | 0 | 0 | 0 | 0 | 0 | 0
XCLH | nev | 0 | 0 | 0 | 0 | 0 | 0 | 0 |  | DEC-CI | nev | 0 | 0 | 0 | 0 | 0 | 0 | 0
DEC-U | nev | 0 | 0 | 0 | 0 | 0 | 0 | 0 |  | DBH-U | nev | 0 | 0 | 0 | 0 | 0 | 0 | 0
DEC-OS | nev | 0 | 0 | 0 | 0 | 0 | 0 | 0 |  | DBH-CI | nev | 0 | 0 | 0 | 0 | 0 | 0 | 0
DBH-U | nev | 0 | 0 | 0 | 0 | 0 | 0 | 0 |  | SAGE | nev | 0 | 0 | 0 | 0 | 0 | 0 | 0
DBH-OS | nev | 0 | 0 | 0 | 0 | 0 | 0 | 0 |  | XYM3E | nev | 0 | 0 | 0 | 0 | 0 | 0 | 0
SAGE | nev | 0 | 0 | 0 | 0 | 0 | 0 | 0 |  | XYM4E | nev | 0 | 0 | 0 | 0 | 0 | 0 | 0
XYM3E | nev | 0 | 0 | 0 | 0 | 0 | 0 | 0 |  | DEC-OI | nev | 0 | 0 | 0 | 0 | 0 | 0 | 0
XYM4E | nev | 0 | 0 | 0 | 0 | 0 | 0 | 0 |  | DBH-OI | nev | 0 | 0 | 0 | 0 | 0 | 0 | 0
DEC-OH | nev | 0 | 0 | 0 | 0 | 0 | 0 | 0 |  | TOTAL | nev | 0 | 0 | 0 | 0.1225 | 0 | 0 | 0
DEC-OI | nev | 0 | 0 | 0 | 0 | 0 | 0 | 0
DBH-OH | nev | 0 | 0 | 0 | 0 | 0 | 0 | 0 |  |  | MD | sigHS | sigLA | sigAH | corrHL | corrHA | corrLA
DBH-OI | nev | 0 | 0 | 0 | 0 | 0 | 0 | 0 |  | DRFR | hla | 0 | 0 | 0 | 0.35 | 0 | 0 | 0
TOTAL | nev | 0 | 0 | 0 | 0.1225 | 0 | 0 | 0 |  | DSFS | hla | 0 | 0 | 0 | 0 | 0 | 0 | 0
[10 empty] | DSTG | hla | 0 | 0 | 0 | 0 | 0 | 0 | 0
| MD | sigHS | sigLA | sigAH | corrHL | corrHA | corrLA |  |  | ABXY-TI1S | hla | 0 | 0 | 0 | 0 | 0 | 0 | 0
DRFR | hla | 0 | 0 | 0 | 0.35 | 0 | 0 | 0 |  | ABXY-TI2S | hla | 0 | 0 | 0 | 0 | 0 | 0 | 0
DSFS | hla | 0 | 0 | 0 | 0 | 0 | 0 | 0 |  | ABZ | hla | 0 | 0 | 0 | 0 | 0 | 0 | 0
DSTG | hla | 0 | 0 | 0 | 0 | 0 | 0 | 0 |  | ASXY-TI1S | hla | 0 | 0 | 0 | 0 | 0 | 0 | 0
ABXY-TI1S | hla | 0 | 0 | 0 | 0 | 0 | 0 | 0 |  | ASXY-TI2S | hla | 0 | 0 | 0 | 0 | 0 | 0 | 0
ABXY-TI2S | hla | 0 | 0 | 0 | 0 | 0 | 0 | 0 |  | ASXY-TI3S | hla | 0 | 0 | 0 | 0 | 0 | 0 | 0
ABZ | hla | 0 | 0 | 0 | 0 | 0 | 0 | 0 |  | ASZ | hla | 0 | 0 | 0 | 0 | 0 | 0 | 0
ASXY-TI1S | hla | 0 | 0 | 0 | 0 | 0 | 0 | 0 |  | MBXY-TI1S | hla | 0 | 0 | 0 | 0 | 0 | 0 | 0
ASXY-TI2S | hla | 0 | 0 | 0 | 0 | 0 | 0 | 0 |  | MBXY-TI2S | hla | 0 | 0 | 0 | 0 | 0 | 0 | 0
ASXY-TI3S | hla | 0 | 0 | 0 | 0 | 0 | 0 | 0 |  | MBZ | hla | 0 | 0 | 0 | 0 | 0 | 0 | 0
ASZ | hla | 0 | 0 | 0 | 0 | 0 | 0 | 0 |  | MSXY-TI1S | hla | 0 | 0 | 0 | 0 | 0 | 0 | 0
MBXY-TI1S | hla | 0 | 0 | 0 | 0 | 0 | 0 | 0 |  | MSXY-TI2S | hla | 0 | 0 | 0 | 0 | 0 | 0 | 0
MBXY-TI2S | hla | 0 | 0 | 0 | 0 | 0 | 0 | 0 |  | MSXY-TI3S | hla | 0 | 0 | 0 | 0 | 0 | 0 | 0
MBZ | hla | 0 | 0 | 0 | 0 | 0 | 0 | 0 |  | MSZ | hla | 0 | 0 | 0 | 0 | 0 | 0 | 0
MSXY-TI1S | hla | 0 | 0 | 0 | 0 | 0 | 0 | 0 |  | DECR | hla | 0 | 0 | 0 | 0 | 0 | 0 | 0
MSXY-TI2S | hla | 0 | 0 | 0 | 0 | 0 | 0 | 0 |  | DBHR | hla | 0 | 0 | 0 | 0 | 0 | 0 | 0
MSXY-TI3S | hla | 0 | 0 | 0 | 0 | 0 | 0 | 0 |  | AMIL | hla | 0 | 0 | 0 | 0 | 0 | 0 | 0
MSZ | hla | 0 | 0 | 0 | 0 | 0 | 0 | 0 |  | XYM1 | hla | 0 | 0 | 0 | 0 | 0 | 0 | 0
DECR | hla | 0 | 0 | 0 | 0 | 0 | 0 | 0 |  | XYM2 | hla | 0 | 0 | 0 | 0 | 0 | 0 | 0
DBHR | hla | 0 | 0 | 0 | 0 | 0 | 0 | 0 |  | XCLA | hla | 0 | 0 | 0 | 0 | 0 | 0 | 0
AMIL | hla | 0 | 0 | 0 | 0 | 0 | 0 | 0 |  | XCLH | hla | 0 | 0 | 0 | 0 | 0 | 0 | 0
XYM1 | hla | 0 | 0 | 0 | 0 | 0 | 0 | 0 |  | DEC-U | hla | 0 | 0 | 0 | 0 | 0 | 0 | 0
XYM2 | hla | 0 | 0 | 0 | 0 | 0 | 0 | 0 |  | DEC-CI | hla | 0 | 0 | 0 | 0 | 0 | 0 | 0
XCLA | hla | 0 | 0 | 0 | 0 | 0 | 0 | 0 |  | DBH-U | hla | 0 | 0 | 0 | 0 | 0 | 0 | 0
XCLH | hla | 0 | 0 | 0 | 0 | 0 | 0 | 0 |  | DBH-CI | hla | 0 | 0 | 0 | 0 | 0 | 0 | 0
DEC-U | hla | 0 | 0 | 0 | 0 | 0 | 0 | 0 |  | SAGE | hla | 0 | 0 | 0 | 0 | 0 | 0 | 0
DEC-OS | hla | 0 | 0 | 0 | 0 | 0 | 0 | 0 |  | XYM3E | hla | 0 | 0 | 0 | 0 | 0 | 0 | 0
DBH-U | hla | 0 | 0 | 0 | 0 | 0 | 0 | 0 |  | XYM4E | hla | 0 | 0 | 0 | 0 | 0 | 0 | 0
DBH-OS | hla | 0 | 0 | 0 | 0 | 0 | 0 | 0 |  | DEC-OI | hla | 0 | 0 | 0 | 0 | 0 | 0 | 0
SAGE | hla | 0 | 0 | 0 | 0 | 0 | 0 | 0 |  | DBH-OI | hla | 0 | 0 | 0 | 0 | 0 | 0 | 0
XYM3E | hla | 0 | 0 | 0 | 0 | 0 | 0 | 0 |  | TOTAL | hla | 0 | 0 | 0 | 0.35 | 0 | 0 | 0
XYM4E | hla | 0 | 0 | 0 | 0 | 0 | 0 | 0 |  | ***************************************************************************************************************
DEC-OH | hla | 0 | 0 | 0 | 0 | 0 | 0 | 0 |  |  | MD | INC | AZT | TF | TVD | MODE
DEC-OI | hla | 0 | 0 | 0 | 0 | 0 | 0 | 0 |  | SURVEY | 1 | 0 | 90 | 0 | 1 | Static
DBH-OH | hla | 0 | 0 | 0 | 0 | 0 | 0 | 0 |  |  | MD | NN | EE | VV | NE | NV | EV
DBH-OI | hla | 0 | 0 | 0 | 0 | 0 | 0 | 0 |  | DRFR | nev | 1 | 0 | 0 | 0.1225 | 0 | 0 | 0
TOTAL | hla | 0 | 0 | 0 | 0.35 | 0 | 0 | 0 |  | DSFS | nev | 1 | 0 | 0 | 0 | 0 | 0 | 0
*************************************************************************************************************** | [9 empty] | DSTG | nev | 1 | 0 | 0 | 0 | 0 | 0 | 0
| MD | INC | AZT | TF | TVD | MODE |  |  |  | ABXY-TI1S | nev | 1 | 0 | 0 | 0 | 0 | 0 | 0
SURVEY | 1 | 0 | 90 | 0 | 1 | Static |  |  |  | ABXY-TI2S | nev | 1 | 0 | 0 | 0 | 0 | 0 | 0
| MD | NN | EE | VV | NE | NV | EV |  |  | ABZ | nev | 1 | 0 | 0 | 0 | 0 | 0 | 0
DRFR | nev | 1 | 0 | 0 | 0.1225 | 0 | 0 | 0 |  | ASXY-TI1S | nev | 1 | 0 | 0 | 0 | 0 | 0 | 0
DSFS | nev | 1 | 0 | 0 | 0 | 0 | 0 | 0 |  | ASXY-TI2S | nev | 1 | 0 | 0 | 0 | 0 | 0 | 0
DSTG | nev | 1 | 0 | 0 | 0 | 0 | 0 | 0 |  | ASXY-TI3S | nev | 1 | 0 | 0 | 0 | 0 | 0 | 0
ABXY-TI1S | nev | 1 | 0 | 0 | 0 | 0 | 0 | 0 |  | ASZ | nev | 1 | 0 | 0 | 0 | 0 | 0 | 0
ABXY-TI2S | nev | 1 | 0 | 0 | 0 | 0 | 0 | 0 |  | MBXY-TI1S | nev | 1 | 0 | 0 | 0 | 0 | 0 | 0
ABZ | nev | 1 | 0 | 0 | 0 | 0 | 0 | 0 |  | MBXY-TI2S | nev | 1 | 0 | 0 | 0 | 0 | 0 | 0
ASXY-TI1S | nev | 1 | 0 | 0 | 0 | 0 | 0 | 0 |  | MBZ | nev | 1 | 0 | 0 | 0 | 0 | 0 | 0
ASXY-TI2S | nev | 1 | 0 | 0 | 0 | 0 | 0 | 0 |  | MSXY-TI1S | nev | 1 | 0 | 0 | 0 | 0 | 0 | 0
ASXY-TI3S | nev | 1 | 0 | 0 | 0 | 0 | 0 | 0 |  | MSXY-TI2S | nev | 1 | 0 | 0 | 0 | 0 | 0 | 0
ASZ | nev | 1 | 0 | 0 | 0 | 0 | 0 | 0 |  | MSXY-TI3S | nev | 1 | 0 | 0 | 0 | 0 | 0 | 0
MBXY-TI1S | nev | 1 | 0 | 0 | 0 | 0 | 0 | 0 |  | MSZ | nev | 1 | 0 | 0 | 0 | 0 | 0 | 0
MBXY-TI2S | nev | 1 | 0 | 0 | 0 | 0 | 0 | 0 |  | DECR | nev | 1 | 0 | 0 | 0 | 0 | 0 | 0
MBZ | nev | 1 | 0 | 0 | 0 | 0 | 0 | 0 |  | DBHR | nev | 1 | 0 | 0 | 0 | 0 | 0 | 0
MSXY-TI1S | nev | 1 | 0 | 0 | 0 | 0 | 0 | 0 |  | AMIL | nev | 1 | 0 | 0 | 0 | 0 | 0 | 0
MSXY-TI2S | nev | 1 | 0 | 0 | 0 | 0 | 0 | 0 |  | XYM1 | nev | 1 | 0 | 0 | 0 | 0 | 0 | 0
MSXY-TI3S | nev | 1 | 0 | 0 | 0 | 0 | 0 | 0 |  | XYM2 | nev | 1 | 0 | 0 | 0 | 0 | 0 | 0
MSZ | nev | 1 | 0 | 0 | 0 | 0 | 0 | 0 |  | XCLA | nev | 1 | 0 | 0 | 0 | 0 | 0 | 0
DECR | nev | 1 | 0 | 0 | 0 | 0 | 0 | 0 |  | XCLH | nev | 1 | 0 | 0 | 0 | 0 | 0 | 0
DBHR | nev | 1 | 0 | 0 | 0 | 0 | 0 | 0 |  | DEC-U | nev | 1 | 0 | 0 | 0 | 0 | 0 | 0
AMIL | nev | 1 | 0 | 0 | 0 | 0 | 0 | 0 |  | DEC-CI | nev | 1 | 0 | 0 | 0 | 0 | 0 | 0
XYM1 | nev | 1 | 0 | 0 | 0 | 0 | 0 | 0 |  | DBH-U | nev | 1 | 0 | 0 | 0 | 0 | 0 | 0
XYM2 | nev | 1 | 0 | 0 | 0 | 0 | 0 | 0 |  | DBH-CI | nev | 1 | 0 | 0 | 0 | 0 | 0 | 0
XCLA | nev | 1 | 0 | 0 | 0 | 0 | 0 | 0 |  | SAGE | nev | 1 | 0 | 0 | 0 | 0 | 0 | 0
XCLH | nev | 1 | 0 | 0 | 0 | 0 | 0 | 0 |  | XYM3E | nev | 1 | 0.0003 | 0 | 0 | 0 | 0 | 0
DEC-U | nev | 1 | 0 | 0 | 0 | 0 | 0 | 0 |  | XYM4E | nev | 1 | 0 | 0.0003 | 0 | 0 | 0 | 0
DEC-OS | nev | 1 | 0 | 0 | 0 | 0 | 0 | 0 |  | DEC-OI | nev | 1 | 0 | 0 | 0 | 0 | 0 | 0
DBH-U | nev | 1 | 0 | 0 | 0 | 0 | 0 | 0 |  | DBH-OI | nev | 1 | 0 | 0 | 0 | 0 | 0 | 0
DBH-OS | nev | 1 | 0 | 0 | 0 | 0 | 0 | 0 |  | TOTAL | nev | 1 | 0.0003 | 0.0003 | 0.1225 | 0 | 0 | 0
SAGE | nev | 1 | 0 | 0 | 0 | 0 | 0 | 0
XYM3E | nev | 1 | 0.0003 | 0 | 0 | 0 | 0 | 0 |  |  | MD | sigHS | sigLA | sigAH | corrHL | corrHA | corrLA
XYM4E | nev | 1 | 0 | 0.0003 | 0 | 0 | 0 | 0 |  | DRFR | hla | 1 | 0 | 0 | 0.35 | 0 | 0 | 0
DEC-OH | nev | 1 | 0 | 0 | 0 | 0 | 0 | 0 |  | DSFS | hla | 1 | 0 | 0 | 0.0006 | 0 | 0 | 0
DEC-OI | nev | 1 | 0 | 0 | 0 | 0 | 0 | 0 |  | DSTG | hla | 1 | 0 | 0 | 0 | 0 | 0 | 0
DBH-OH | nev | 1 | 0 | 0 | 0 | 0 | 0 | 0 |  | ABXY-TI1S | hla | 1 | 0.0004 | 0 | 0 | 0 | 0 | 0
DBH-OI | nev | 1 | 0 | 0 | 0 | 0 | 0 | 0 |  | ABXY-TI2S | hla | 1 | 0 | 0.0004 | 0 | 0 | 0 | 0
TOTAL | nev | 1 | 0.0003 | 0.0003 | 0.1225 | 0 | 0 | 0 |  | ABZ | hla | 1 | 0 | 0 | 0 | 0 | 0 | 0
[10 empty] | ASXY-TI1S | hla | 1 | 0 | 0 | 0 | 0 | 0 | 0
| MD | sigHS | sigLA | sigAH | corrHL | corrHA | corrLA |  |  | ASXY-TI2S | hla | 1 | 0 | 0 | 0 | 0 | 0 | 0
DRFR | hla | 1 | 0 | 0 | 0.35 | 0 | 0 | 0 |  | ASXY-TI3S | hla | 1 | 0 | 0 | 0 | 0 | 0 | 0
DSFS | hla | 1 | 0 | 0 | 0.0006 | 0 | 0 | 0 |  | ASZ | hla | 1 | 0 | 0 | 0 | 0 | 0 | 0
DSTG | hla | 1 | 0 | 0 | 0 | 0 | 0 | 0 |  | MBXY-TI1S | hla | 1 | 0 | 0 | 0 | 0 | 0 | 0
ABXY-TI1S | hla | 1 | 0.0004 | 0 | 0 | 0 | 0 | 0 |  | MBXY-TI2S | hla | 1 | 0 | 0 | 0 | 0 | 0 | 0
ABXY-TI2S | hla | 1 | 0 | 0.0004 | 0 | 0 | 0 | 0 |  | MBZ | hla | 1 | 0 | 0 | 0 | 0 | 0 | 0
ABZ | hla | 1 | 0 | 0 | 0 | 0 | 0 | 0 |  | MSXY-TI1S | hla | 1 | 0 | 0 | 0 | 0 | 0 | 0
ASXY-TI1S | hla | 1 | 0 | 0 | 0 | 0 | 0 | 0 |  | MSXY-TI2S | hla | 1 | 0 | 0 | 0 | 0 | 0 | 0
ASXY-TI2S | hla | 1 | 0 | 0 | 0 | 0 | 0 | 0 |  | MSXY-TI3S | hla | 1 | 0 | 0 | 0 | 0 | 0 | 0
ASXY-TI3S | hla | 1 | 0 | 0 | 0 | 0 | 0 | 0 |  | MSZ | hla | 1 | 0 | 0 | 0 | 0 | 0 | 0
ASZ | hla | 1 | 0 | 0 | 0 | 0 | 0 | 0 |  | DECR | hla | 1 | 0 | 0 | 0 | 0 | 0 | 0
MBXY-TI1S | hla | 1 | 0 | 0 | 0 | 0 | 0 | 0 |  | DBHR | hla | 1 | 0 | 0 | 0 | 0 | 0 | 0
MBXY-TI2S | hla | 1 | 0 | 0 | 0 | 0 | 0 | 0 |  | AMIL | hla | 1 | 0 | 0 | 0 | 0 | 0 | 0
MBZ | hla | 1 | 0 | 0 | 0 | 0 | 0 | 0 |  | XYM1 | hla | 1 | 0 | 0 | 0 | 0 | 0 | 0
MSXY-TI1S | hla | 1 | 0 | 0 | 0 | 0 | 0 | 0 |  | XYM2 | hla | 1 | 0 | 0 | 0 | 0 | 0 | 0
MSXY-TI2S | hla | 1 | 0 | 0 | 0 | 0 | 0 | 0 |  | XCLA | hla | 1 | 0 | 0.0001 | 0 | 0 | 0 | 0
MSXY-TI3S | hla | 1 | 0 | 0 | 0 | 0 | 0 | 0 |  | XCLH | hla | 1 | 0.0001 | 0 | 0 | 0 | 0 | 0
MSZ | hla | 1 | 0 | 0 | 0 | 0 | 0 | 0 |  | DEC-U | hla | 1 | 0 | 0 | 0 | 0 | 0 | 0
DECR | hla | 1 | 0 | 0 | 0 | 0 | 0 | 0 |  | DEC-CI | hla | 1 | 0 | 0 | 0 | 0 | 0 | 0
DBHR | hla | 1 | 0 | 0 | 0 | 0 | 0 | 0 |  | DBH-U | hla | 1 | 0 | 0 | 0 | 0 | 0 | 0
AMIL | hla | 1 | 0 | 0 | 0 | 0 | 0 | 0 |  | DBH-CI | hla | 1 | 0 | 0 | 0 | 0 | 0 | 0
XYM1 | hla | 1 | 0 | 0 | 0 | 0 | 0 | 0 |  | SAGE | hla | 1 | 0 | 0 | 0 | 0 | 0 | 0
XYM2 | hla | 1 | 0 | 0 | 0 | 0 | 0 | 0 |  | XYM3E | hla | 1 | 0 | 0.0166 | 0 | 0 | 0 | 0
XCLA | hla | 1 | 0 | 0.0001 | 0 | 0 | 0 | 0 |  | XYM4E | hla | 1 | 0.0166 | 0 | 0 | 0 | 0 | 0
XCLH | hla | 1 | 0.0001 | 0 | 0 | 0 | 0 | 0 |  | DEC-OI | hla | 1 | 0 | 0 | 0 | 0 | 0 | 0
DEC-U | hla | 1 | 0 | 0 | 0 | 0 | 0 | 0 |  | DBH-OI | hla | 1 | 0 | 0 | 0 | 0 | 0 | 0
DEC-OS | hla | 1 | 0 | 0 | 0 | 0 | 0 | 0 |  | TOTAL | hla | 1 | 0.0166 | 0.0166 | 0.35 | 0 | 0 | 0
DBH-U | hla | 1 | 0 | 0 | 0 | 0 | 0 | 0 |  | ***************************************************************************************************************
DBH-OS | hla | 1 | 0 | 0 | 0 | 0 | 0 | 0 |  |  | MD | INC | AZT | TF | TVD | MODE
SAGE | hla | 1 | 0 | 0 | 0 | 0 | 0 | 0 |  | SURVEY | 30 | 0 | 90 | 0 | 30 | Static
XYM3E | hla | 1 | 0 | 0.0166 | 0 | 0 | 0 | 0 |  |  | MD | NN | EE | VV | NE | NV | EV
XYM4E | hla | 1 | 0.0166 | 0 | 0 | 0 | 0 | 0 |  | DRFR | nev | 30 | 0 | 0 | 0.1225 | 0 | 0 | 0
DEC-OH | hla | 1 | 0 | 0 | 0 | 0 | 0 | 0 |  | DSFS | nev | 30 | 0 | 0 | 0.0003 | 0 | 0 | 0
DEC-OI | hla | 1 | 0 | 0 | 0 | 0 | 0 | 0 |  | DSTG | nev | 30 | 0 | 0 | 0 | 0 | 0 | 0
DBH-OH | hla | 1 | 0 | 0 | 0 | 0 | 0 | 0 |  | ABXY-TI1S | nev | 30 | 0 | 0.0001 | 0 | 0 | 0 | 0
DBH-OI | hla | 1 | 0 | 0 | 0 | 0 | 0 | 0 |  | ABXY-TI2S | nev | 30 | 0.0001 | 0 | 0 | 0 | 0 | 0
TOTAL | hla | 1 | 0.0166 | 0.0166 | 0.35 | 0 | 0 | 0 |  | ABZ | nev | 30 | 0 | 0 | 0 | 0 | 0 | 0
*************************************************************************************************************** | [9 empty] | ASXY-TI1S | nev | 30 | 0 | 0 | 0 | 0 | 0 | 0
| MD | INC | AZT | TF | TVD | MODE |  |  |  | ASXY-TI2S | nev | 30 | 0 | 0 | 0 | 0 | 0 | 0
SURVEY | 30 | 0 | 90 | 0 | 30 | Static |  |  |  | ASXY-TI3S | nev | 30 | 0 | 0 | 0 | 0 | 0 | 0
| MD | NN | EE | VV | NE | NV | EV |  |  | ASZ | nev | 30 | 0 | 0 | 0 | 0 | 0 | 0
DRFR | nev | 30 | 0 | 0 | 0.1225 | 0 | 0 | 0 |  | MBXY-TI1S | nev | 30 | 0 | 0 | 0 | 0 | 0 | 0
DSFS | nev | 30 | 0 | 0 | 0.0003 | 0 | 0 | 0 |  | MBXY-TI2S | nev | 30 | 0 | 0 | 0 | 0 | 0 | 0
DSTG | nev | 30 | 0 | 0 | 0 | 0 | 0 | 0 |  | MBZ | nev | 30 | 0 | 0 | 0 | 0 | 0 | 0
ABXY-TI1S | nev | 30 | 0 | 0.0001 | 0 | 0 | 0 | 0 |  | MSXY-TI1S | nev | 30 | 0 | 0 | 0 | 0 | 0 | 0
ABXY-TI2S | nev | 30 | 0.0001 | 0 | 0 | 0 | 0 | 0 |  | MSXY-TI2S | nev | 30 | 0 | 0 | 0 | 0 | 0 | 0
ABZ | nev | 30 | 0 | 0 | 0 | 0 | 0 | 0 |  | MSXY-TI3S | nev | 30 | 0 | 0 | 0 | 0 | 0 | 0
ASXY-TI1S | nev | 30 | 0 | 0 | 0 | 0 | 0 | 0 |  | MSZ | nev | 30 | 0 | 0 | 0 | 0 | 0 | 0
ASXY-TI2S | nev | 30 | 0 | 0 | 0 | 0 | 0 | 0 |  | DECR | nev | 30 | 0 | 0 | 0 | 0 | 0 | 0
ASXY-TI3S | nev | 30 | 0 | 0 | 0 | 0 | 0 | 0 |  | DBHR | nev | 30 | 0 | 0 | 0 | 0 | 0 | 0
ASZ | nev | 30 | 0 | 0 | 0 | 0 | 0 | 0 |  | AMIL | nev | 30 | 0 | 0 | 0 | 0 | 0 | 0
MBXY-TI1S | nev | 30 | 0 | 0 | 0 | 0 | 0 | 0 |  | XYM1 | nev | 30 | 0 | 0 | 0 | 0 | 0 | 0
MBXY-TI2S | nev | 30 | 0 | 0 | 0 | 0 | 0 | 0 |  | XYM2 | nev | 30 | 0 | 0 | 0 | 0 | 0 | 0
MBZ | nev | 30 | 0 | 0 | 0 | 0 | 0 | 0 |  | XCLA | nev | 30 | 0.0065 | 0 | 0 | 0 | 0 | 0
MSXY-TI1S | nev | 30 | 0 | 0 | 0 | 0 | 0 | 0 |  | XCLH | nev | 30 | 0 | 0.0065 | 0 | 0 | 0 | 0
MSXY-TI2S | nev | 30 | 0 | 0 | 0 | 0 | 0 | 0 |  | DEC-U | nev | 30 | 0 | 0 | 0 | 0 | 0 | 0
MSXY-TI3S | nev | 30 | 0 | 0 | 0 | 0 | 0 | 0 |  | DEC-CI | nev | 30 | 0 | 0 | 0 | 0 | 0 | 0
MSZ | nev | 30 | 0 | 0 | 0 | 0 | 0 | 0 |  | DBH-U | nev | 30 | 0 | 0 | 0 | 0 | 0 | 0
DECR | nev | 30 | 0 | 0 | 0 | 0 | 0 | 0 |  | DBH-CI | nev | 30 | 0 | 0 | 0 | 0 | 0 | 0
DBHR | nev | 30 | 0 | 0 | 0 | 0 | 0 | 0 |  | SAGE | nev | 30 | 0 | 0 | 0 | 0 | 0 | 0
AMIL | nev | 30 | 0 | 0 | 0 | 0 | 0 | 0 |  | XYM3E | nev | 30 | 0.0716 | 0 | 0 | 0 | 0 | 0
XYM1 | nev | 30 | 0 | 0 | 0 | 0 | 0 | 0 |  | XYM4E | nev | 30 | 0 | 0.0716 | 0 | 0 | 0 | 0
XYM2 | nev | 30 | 0 | 0 | 0 | 0 | 0 | 0 |  | DEC-OI | nev | 30 | 0 | 0 | 0 | 0 | 0 | 0
XCLA | nev | 30 | 0.0065 | 0 | 0 | 0 | 0 | 0 |  | DBH-OI | nev | 30 | 0 | 0 | 0 | 0 | 0 | 0
XCLH | nev | 30 | 0 | 0.0065 | 0 | 0 | 0 | 0 |  | TOTAL | nev | 30 | 0.0782 | 0.0782 | 0.1228 | 0 | 0 | 0
DEC-U | nev | 30 | 0 | 0 | 0 | 0 | 0 | 0
DEC-OS | nev | 30 | 0 | 0 | 0 | 0 | 0 | 0 |  |  | MD | sigHS | sigLA | sigAH | corrHL | corrHA | corrLA
DBH-U | nev | 30 | 0 | 0 | 0 | 0 | 0 | 0 |  | DRFR | hla | 30 | 0 | 0 | 0.35 | 0 | 0 | 0
DBH-OS | nev | 30 | 0 | 0 | 0 | 0 | 0 | 0 |  | DSFS | hla | 30 | 0 | 0 | 0.0168 | 0 | 0 | 0
SAGE | nev | 30 | 0 | 0 | 0 | 0 | 0 | 0 |  | DSTG | hla | 30 | 0 | 0 | 0.0002 | 0 | 0 | 0
XYM3E | nev | 30 | 0.0716 | 0 | 0 | 0 | 0 | 0 |  | ABXY-TI1S | hla | 30 | 0.0122 | 0 | 0 | 0 | 0 | 0
XYM4E | nev | 30 | 0 | 0.0716 | 0 | 0 | 0 | 0 |  | ABXY-TI2S | hla | 30 | 0 | 0.0122 | 0 | 0 | 0 | 0
DEC-OH | nev | 30 | 0 | 0 | 0 | 0 | 0 | 0 |  | ABZ | hla | 30 | 0 | 0 | 0 | 0 | 0 | 0
DEC-OI | nev | 30 | 0 | 0 | 0 | 0 | 0 | 0 |  | ASXY-TI1S | hla | 30 | 0 | 0 | 0 | 0 | 0 | 0
DBH-OH | nev | 30 | 0 | 0 | 0 | 0 | 0 | 0 |  | ASXY-TI2S | hla | 30 | 0 | 0 | 0 | 0 | 0 | 0
DBH-OI | nev | 30 | 0 | 0 | 0 | 0 | 0 | 0 |  | ASXY-TI3S | hla | 30 | 0 | 0 | 0 | 0 | 0 | 0
TOTAL | nev | 30 | 0.0782 | 0.0782 | 0.1228 | 0 | 0 | 0 |  | ASZ | hla | 30 | 0 | 0 | 0 | 0 | 0 | 0
[10 empty] | MBXY-TI1S | hla | 30 | 0 | 0 | 0 | 0 | 0 | 0
| MD | sigHS | sigLA | sigAH | corrHL | corrHA | corrLA |  |  | MBXY-TI2S | hla | 30 | 0 | 0 | 0 | 0 | 0 | 0
DRFR | hla | 30 | 0 | 0 | 0.35 | 0 | 0 | 0 |  | MBZ | hla | 30 | 0 | 0 | 0 | 0 | 0 | 0
DSFS | hla | 30 | 0 | 0 | 0.0168 | 0 | 0 | 0 |  | MSXY-TI1S | hla | 30 | 0 | 0 | 0 | 0 | 0 | 0
DSTG | hla | 30 | 0 | 0 | 0.0002 | 0 | 0 | 0 |  | MSXY-TI2S | hla | 30 | 0 | 0 | 0 | 0 | 0 | 0
ABXY-TI1S | hla | 30 | 0.0122 | 0 | 0 | 0 | 0 | 0 |  | MSXY-TI3S | hla | 30 | 0 | 0 | 0 | 0 | 0 | 0
ABXY-TI2S | hla | 30 | 0 | 0.0122 | 0 | 0 | 0 | 0 |  | MSZ | hla | 30 | 0 | 0 | 0 | 0 | 0 | 0
ABZ | hla | 30 | 0 | 0 | 0 | 0 | 0 | 0 |  | DECR | hla | 30 | 0 | 0 | 0 | 0 | 0 | 0
ASXY-TI1S | hla | 30 | 0 | 0 | 0 | 0 | 0 | 0 |  | DBHR | hla | 30 | 0 | 0 | 0 | 0 | 0 | 0
ASXY-TI2S | hla | 30 | 0 | 0 | 0 | 0 | 0 | 0 |  | AMIL | hla | 30 | 0 | 0 | 0 | 0 | 0 | 0
ASXY-TI3S | hla | 30 | 0 | 0 | 0 | 0 | 0 | 0 |  | XYM1 | hla | 30 | 0 | 0 | 0 | 0 | 0 | 0
ASZ | hla | 30 | 0 | 0 | 0 | 0 | 0 | 0 |  | XYM2 | hla | 30 | 0 | 0 | 0 | 0 | 0 | 0
MBXY-TI1S | hla | 30 | 0 | 0 | 0 | 0 | 0 | 0 |  | XCLA | hla | 30 | 0 | 0.0804 | 0 | 0 | 0 | 0
MBXY-TI2S | hla | 30 | 0 | 0 | 0 | 0 | 0 | 0 |  | XCLH | hla | 30 | 0.0804 | 0 | 0 | 0 | 0 | 0
MBZ | hla | 30 | 0 | 0 | 0 | 0 | 0 | 0 |  | DEC-U | hla | 30 | 0 | 0 | 0 | 0 | 0 | 0
MSXY-TI1S | hla | 30 | 0 | 0 | 0 | 0 | 0 | 0 |  | DEC-CI | hla | 30 | 0 | 0 | 0 | 0 | 0 | 0
MSXY-TI2S | hla | 30 | 0 | 0 | 0 | 0 | 0 | 0 |  | DBH-U | hla | 30 | 0 | 0 | 0 | 0 | 0 | 0
MSXY-TI3S | hla | 30 | 0 | 0 | 0 | 0 | 0 | 0 |  | DBH-CI | hla | 30 | 0 | 0 | 0 | 0 | 0 | 0
MSZ | hla | 30 | 0 | 0 | 0 | 0 | 0 | 0 |  | SAGE | hla | 30 | 0 | 0 | 0 | 0 | 0 | 0
DECR | hla | 30 | 0 | 0 | 0 | 0 | 0 | 0 |  | XYM3E | hla | 30 | 0 | 0.2676 | 0 | 0 | 0 | 0
DBHR | hla | 30 | 0 | 0 | 0 | 0 | 0 | 0 |  | XYM4E | hla | 30 | 0.2676 | 0 | 0 | 0 | 0 | 0
AMIL | hla | 30 | 0 | 0 | 0 | 0 | 0 | 0 |  | DEC-OI | hla | 30 | 0 | 0 | 0 | 0 | 0 | 0
XYM1 | hla | 30 | 0 | 0 | 0 | 0 | 0 | 0 |  | DBH-OI | hla | 30 | 0 | 0 | 0 | 0 | 0 | 0
XYM2 | hla | 30 | 0 | 0 | 0 | 0 | 0 | 0 |  | TOTAL | hla | 30 | 0.2797 | 0.2797 | 0.3504 | 0 | 0 | 0
XCLA | hla | 30 | 0 | 0.0804 | 0 | 0 | 0 | 0 |  | ***************************************************************************************************************
XCLH | hla | 30 | 0.0804 | 0 | 0 | 0 | 0 | 0 |  |  | MD | INC | AZT | TF | TVD | MODE
DEC-U | hla | 30 | 0 | 0 | 0 | 0 | 0 | 0 |  | SURVEY | 60 | 0 | 90 | 0 | 60 | Static
DEC-OS | hla | 30 | 0 | 0 | 0 | 0 | 0 | 0 |  |  | MD | NN | EE | VV | NE | NV | EV
DBH-U | hla | 30 | 0 | 0 | 0 | 0 | 0 | 0 |  | DRFR | nev | 60 | 0 | 0 | 0.1225 | 0 | 0 | 0
DBH-OS | hla | 30 | 0 | 0 | 0 | 0 | 0 | 0 |  | DSFS | nev | 60 | 0 | 0 | 0.0011 | 0 | 0 | 0
SAGE | hla | 30 | 0 | 0 | 0 | 0 | 0 | 0 |  | DSTG | nev | 60 | 0 | 0 | 0 | 0 | 0 | 0
XYM3E | hla | 30 | 0 | 0.2676 | 0 | 0 | 0 | 0 |  | ABXY-TI1S | nev | 60 | 0 | 0.0006 | 0 | 0 | 0 | 0
XYM4E | hla | 30 | 0.2676 | 0 | 0 | 0 | 0 | 0 |  | ABXY-TI2S | nev | 60 | 0.0006 | 0 | 0 | 0 | 0 | 0
DEC-OH | hla | 30 | 0 | 0 | 0 | 0 | 0 | 0 |  | ABZ | nev | 60 | 0 | 0 | 0 | 0 | 0 | 0
DEC-OI | hla | 30 | 0 | 0 | 0 | 0 | 0 | 0 |  | ASXY-TI1S | nev | 60 | 0 | 0 | 0 | 0 | 0 | 0
DBH-OH | hla | 30 | 0 | 0 | 0 | 0 | 0 | 0 |  | ASXY-TI2S | nev | 60 | 0 | 0 | 0 | 0 | 0 | 0
DBH-OI | hla | 30 | 0 | 0 | 0 | 0 | 0 | 0 |  | ASXY-TI3S | nev | 60 | 0 | 0 | 0 | 0 | 0 | 0
TOTAL | hla | 30 | 0.2797 | 0.2797 | 0.3504 | 0 | 0 | 0 |  | ASZ | nev | 60 | 0 | 0 | 0 | 0 | 0 | 0
*************************************************************************************************************** | [9 empty] | MBXY-TI1S | nev | 60 | 0 | 0 | 0 | 0 | 0 | 0
| MD | INC | AZT | TF | TVD | MODE |  |  |  | MBXY-TI2S | nev | 60 | 0 | 0 | 0 | 0 | 0 | 0
SURVEY | 60 | 0 | 90 | 0 | 60 | Static |  |  |  | MBZ | nev | 60 | 0 | 0 | 0 | 0 | 0 | 0
| MD | NN | EE | VV | NE | NV | EV |  |  | MSXY-TI1S | nev | 60 | 0 | 0 | 0 | 0 | 0 | 0
DRFR | nev | 60 | 0 | 0 | 0.1225 | 0 | 0 | 0 |  | MSXY-TI2S | nev | 60 | 0 | 0 | 0 | 0 | 0 | 0
DSFS | nev | 60 | 0 | 0 | 0.0011 | 0 | 0 | 0 |  | MSXY-TI3S | nev | 60 | 0 | 0 | 0 | 0 | 0 | 0
DSTG | nev | 60 | 0 | 0 | 0 | 0 | 0 | 0 |  | MSZ | nev | 60 | 0 | 0 | 0 | 0 | 0 | 0
ABXY-TI1S | nev | 60 | 0 | 0.0006 | 0 | 0 | 0 | 0 |  | DECR | nev | 60 | 0 | 0 | 0 | 0 | 0 | 0
ABXY-TI2S | nev | 60 | 0.0006 | 0 | 0 | 0 | 0 | 0 |  | DBHR | nev | 60 | 0 | 0 | 0 | 0 | 0 | 0
ABZ | nev | 60 | 0 | 0 | 0 | 0 | 0 | 0 |  | AMIL | nev | 60 | 0 | 0 | 0 | 0 | 0 | 0
ASXY-TI1S | nev | 60 | 0 | 0 | 0 | 0 | 0 | 0 |  | XYM1 | nev | 60 | 0 | 0 | 0 | 0 | 0 | 0
ASXY-TI2S | nev | 60 | 0 | 0 | 0 | 0 | 0 | 0 |  | XYM2 | nev | 60 | 0 | 0 | 0 | 0 | 0 | 0
ASXY-TI3S | nev | 60 | 0 | 0 | 0 | 0 | 0 | 0 |  | XCLA | nev | 60 | 0.0139 | 0 | 0 | 0 | 0 | 0
ASZ | nev | 60 | 0 | 0 | 0 | 0 | 0 | 0 |  | XCLH | nev | 60 | 0 | 0.0139 | 0 | 0 | 0 | 0
MBXY-TI1S | nev | 60 | 0 | 0 | 0 | 0 | 0 | 0 |  | DEC-U | nev | 60 | 0 | 0 | 0 | 0 | 0 | 0
MBXY-TI2S | nev | 60 | 0 | 0 | 0 | 0 | 0 | 0 |  | DEC-CI | nev | 60 | 0 | 0 | 0 | 0 | 0 | 0
MBZ | nev | 60 | 0 | 0 | 0 | 0 | 0 | 0 |  | DBH-U | nev | 60 | 0 | 0 | 0 | 0 | 0 | 0
MSXY-TI1S | nev | 60 | 0 | 0 | 0 | 0 | 0 | 0 |  | DBH-CI | nev | 60 | 0 | 0 | 0 | 0 | 0 | 0
MSXY-TI2S | nev | 60 | 0 | 0 | 0 | 0 | 0 | 0 |  | SAGE | nev | 60 | 0 | 0 | 0 | 0 | 0 | 0
MSXY-TI3S | nev | 60 | 0 | 0 | 0 | 0 | 0 | 0 |  | XYM3E | nev | 60 | 0.0959 | 0 | 0 | 0 | 0 | 0
MSZ | nev | 60 | 0 | 0 | 0 | 0 | 0 | 0 |  | XYM4E | nev | 60 | 0 | 0.0959 | 0 | 0 | 0 | 0
DECR | nev | 60 | 0 | 0 | 0 | 0 | 0 | 0 |  | DEC-OI | nev | 60 | 0 | 0 | 0 | 0 | 0 | 0
DBHR | nev | 60 | 0 | 0 | 0 | 0 | 0 | 0 |  | DBH-OI | nev | 60 | 0 | 0 | 0 | 0 | 0 | 0
AMIL | nev | 60 | 0 | 0 | 0 | 0 | 0 | 0 |  | TOTAL | nev | 60 | 0.1104 | 0.1104 | 0.1236 | 0 | 0 | 0
XYM1 | nev | 60 | 0 | 0 | 0 | 0 | 0 | 0
XYM2 | nev | 60 | 0 | 0 | 0 | 0 | 0 | 0 |  |  | MD | sigHS | sigLA | sigAH | corrHL | corrHA | corrLA
XCLA | nev | 60 | 0.0139 | 0 | 0 | 0 | 0 | 0 |  | DRFR | hla | 60 | 0 | 0 | 0.35 | 0 | 0 | 0
XCLH | nev | 60 | 0 | 0.0139 | 0 | 0 | 0 | 0 |  | DSFS | hla | 60 | 0 | 0 | 0.0336 | 0 | 0 | 0
DEC-U | nev | 60 | 0 | 0 | 0 | 0 | 0 | 0 |  | DSTG | hla | 60 | 0 | 0 | 0.0009 | 0 | 0 | 0
DEC-OS | nev | 60 | 0 | 0 | 0 | 0 | 0 | 0 |  | ABXY-TI1S | hla | 60 | 0.0245 | 0 | 0 | 0 | 0 | 0
DBH-U | nev | 60 | 0 | 0 | 0 | 0 | 0 | 0 |  | ABXY-TI2S | hla | 60 | 0 | 0.0245 | 0 | 0 | 0 | 0
DBH-OS | nev | 60 | 0 | 0 | 0 | 0 | 0 | 0 |  | ABZ | hla | 60 | 0 | 0 | 0 | 0 | 0 | 0
SAGE | nev | 60 | 0 | 0 | 0 | 0 | 0 | 0 |  | ASXY-TI1S | hla | 60 | 0 | 0 | 0 | 0 | 0 | 0
XYM3E | nev | 60 | 0.0959 | 0 | 0 | 0 | 0 | 0 |  | ASXY-TI2S | hla | 60 | 0 | 0 | 0 | 0 | 0 | 0
XYM4E | nev | 60 | 0 | 0.0959 | 0 | 0 | 0 | 0 |  | ASXY-TI3S | hla | 60 | 0 | 0 | 0 | 0 | 0 | 0
DEC-OH | nev | 60 | 0 | 0 | 0 | 0 | 0 | 0 |  | ASZ | hla | 60 | 0 | 0 | 0 | 0 | 0 | 0
DEC-OI | nev | 60 | 0 | 0 | 0 | 0 | 0 | 0 |  | MBXY-TI1S | hla | 60 | 0 | 0 | 0 | 0 | 0 | 0
DBH-OH | nev | 60 | 0 | 0 | 0 | 0 | 0 | 0 |  | MBXY-TI2S | hla | 60 | 0 | 0 | 0 | 0 | 0 | 0
DBH-OI | nev | 60 | 0 | 0 | 0 | 0 | 0 | 0 |  | MBZ | hla | 60 | 0 | 0 | 0 | 0 | 0 | 0
TOTAL | nev | 60 | 0.1104 | 0.1104 | 0.1236 | 0 | 0 | 0 |  | MSXY-TI1S | hla | 60 | 0 | 0 | 0 | 0 | 0 | 0
[10 empty] | MSXY-TI2S | hla | 60 | 0 | 0 | 0 | 0 | 0 | 0
| MD | sigHS | sigLA | sigAH | corrHL | corrHA | corrLA |  |  | MSXY-TI3S | hla | 60 | 0 | 0 | 0 | 0 | 0 | 0
DRFR | hla | 60 | 0 | 0 | 0.35 | 0 | 0 | 0 |  | MSZ | hla | 60 | 0 | 0 | 0 | 0 | 0 | 0
DSFS | hla | 60 | 0 | 0 | 0.0336 | 0 | 0 | 0 |  | DECR | hla | 60 | 0 | 0 | 0 | 0 | 0 | 0
DSTG | hla | 60 | 0 | 0 | 0.0009 | 0 | 0 | 0 |  | DBHR | hla | 60 | 0 | 0 | 0 | 0 | 0 | 0
ABXY-TI1S | hla | 60 | 0.0245 | 0 | 0 | 0 | 0 | 0 |  | AMIL | hla | 60 | 0 | 0 | 0 | 0 | 0 | 0
ABXY-TI2S | hla | 60 | 0 | 0.0245 | 0 | 0 | 0 | 0 |  | XYM1 | hla | 60 | 0 | 0 | 0 | 0 | 0 | 0
ABZ | hla | 60 | 0 | 0 | 0 | 0 | 0 | 0 |  | XYM2 | hla | 60 | 0 | 0 | 0 | 0 | 0 | 0
ASXY-TI1S | hla | 60 | 0 | 0 | 0 | 0 | 0 | 0 |  | XCLA | hla | 60 | 0 | 0.1178 | 0 | 0 | 0 | 0
ASXY-TI2S | hla | 60 | 0 | 0 | 0 | 0 | 0 | 0 |  | XCLH | hla | 60 | 0.1178 | 0 | 0 | 0 | 0 | 0
ASXY-TI3S | hla | 60 | 0 | 0 | 0 | 0 | 0 | 0 |  | DEC-U | hla | 60 | 0 | 0 | 0 | 0 | 0 | 0
ASZ | hla | 60 | 0 | 0 | 0 | 0 | 0 | 0 |  | DEC-CI | hla | 60 | 0 | 0 | 0 | 0 | 0 | 0
MBXY-TI1S | hla | 60 | 0 | 0 | 0 | 0 | 0 | 0 |  | DBH-U | hla | 60 | 0 | 0 | 0 | 0 | 0 | 0
MBXY-TI2S | hla | 60 | 0 | 0 | 0 | 0 | 0 | 0 |  | DBH-CI | hla | 60 | 0 | 0 | 0 | 0 | 0 | 0
MBZ | hla | 60 | 0 | 0 | 0 | 0 | 0 | 0 |  | SAGE | hla | 60 | 0 | 0 | 0 | 0 | 0 | 0
MSXY-TI1S | hla | 60 | 0 | 0 | 0 | 0 | 0 | 0 |  | XYM3E | hla | 60 | 0 | 0.3097 | 0 | 0 | 0 | 0
MSXY-TI2S | hla | 60 | 0 | 0 | 0 | 0 | 0 | 0 |  | XYM4E | hla | 60 | 0.3097 | 0 | 0 | 0 | 0 | 0
MSXY-TI3S | hla | 60 | 0 | 0 | 0 | 0 | 0 | 0 |  | DEC-OI | hla | 60 | 0 | 0 | 0 | 0 | 0 | 0
MSZ | hla | 60 | 0 | 0 | 0 | 0 | 0 | 0 |  | DBH-OI | hla | 60 | 0 | 0 | 0 | 0 | 0 | 0
DECR | hla | 60 | 0 | 0 | 0 | 0 | 0 | 0 |  | TOTAL | hla | 60 | 0.3322 | 0.3322 | 0.3516 | 0 | 0 | 0
DBHR | hla | 60 | 0 | 0 | 0 | 0 | 0 | 0 |  | ***************************************************************************************************************
AMIL | hla | 60 | 0 | 0 | 0 | 0 | 0 | 0 |  |  | MD | INC | AZT | TF | TVD | MODE
XYM1 | hla | 60 | 0 | 0 | 0 | 0 | 0 | 0 |  | SURVEY | 90 | 0 | 90 | 0 | 90 | Static
XYM2 | hla | 60 | 0 | 0 | 0 | 0 | 0 | 0 |  |  | MD | NN | EE | VV | NE | NV | EV
XCLA | hla | 60 | 0 | 0.1178 | 0 | 0 | 0 | 0 |  | DRFR | nev | 90 | 0 | 0 | 0.1225 | 0 | 0 | 0
XCLH | hla | 60 | 0.1178 | 0 | 0 | 0 | 0 | 0 |  | DSFS | nev | 90 | 0 | 0 | 0.0025 | 0 | 0 | 0
DEC-U | hla | 60 | 0 | 0 | 0 | 0 | 0 | 0 |  | DSTG | nev | 90 | 0 | 0 | 0 | 0 | 0 | 0
DEC-OS | hla | 60 | 0 | 0 | 0 | 0 | 0 | 0 |  | ABXY-TI1S | nev | 90 | 0 | 0.0013 | 0 | 0 | 0 | 0
DBH-U | hla | 60 | 0 | 0 | 0 | 0 | 0 | 0 |  | ABXY-TI2S | nev | 90 | 0.0013 | 0 | 0 | 0 | 0 | 0
DBH-OS | hla | 60 | 0 | 0 | 0 | 0 | 0 | 0 |  | ABZ | nev | 90 | 0 | 0 | 0 | 0 | 0 | 0
SAGE | hla | 60 | 0 | 0 | 0 | 0 | 0 | 0 |  | ASXY-TI1S | nev | 90 | 0 | 0 | 0 | 0 | 0 | 0
XYM3E | hla | 60 | 0 | 0.3097 | 0 | 0 | 0 | 0 |  | ASXY-TI2S | nev | 90 | 0 | 0 | 0 | 0 | 0 | 0
XYM4E | hla | 60 | 0.3097 | 0 | 0 | 0 | 0 | 0 |  | ASXY-TI3S | nev | 90 | 0 | 0 | 0 | 0 | 0 | 0
DEC-OH | hla | 60 | 0 | 0 | 0 | 0 | 0 | 0 |  | ASZ | nev | 90 | 0 | 0 | 0 | 0 | 0 | 0
DEC-OI | hla | 60 | 0 | 0 | 0 | 0 | 0 | 0 |  | MBXY-TI1S | nev | 90 | 0 | 0 | 0 | 0 | 0 | 0
DBH-OH | hla | 60 | 0 | 0 | 0 | 0 | 0 | 0 |  | MBXY-TI2S | nev | 90 | 0 | 0 | 0 | 0 | 0 | 0
DBH-OI | hla | 60 | 0 | 0 | 0 | 0 | 0 | 0 |  | MBZ | nev | 90 | 0 | 0 | 0 | 0 | 0 | 0
TOTAL | hla | 60 | 0.3322 | 0.3322 | 0.3516 | 0 | 0 | 0 |  | MSXY-TI1S | nev | 90 | 0 | 0 | 0 | 0 | 0 | 0
*************************************************************************************************************** | [9 empty] | MSXY-TI2S | nev | 90 | 0 | 0 | 0 | 0 | 0 | 0
| MD | INC | AZT | TF | TVD | MODE |  |  |  | MSXY-TI3S | nev | 90 | 0 | 0 | 0 | 0 | 0 | 0
SURVEY | 90 | 0 | 90 | 0 | 90 | Static |  |  |  | MSZ | nev | 90 | 0 | 0 | 0 | 0 | 0 | 0
| MD | NN | EE | VV | NE | NV | EV |  |  | DECR | nev | 90 | 0 | 0 | 0 | 0 | 0 | 0
DRFR | nev | 90 | 0 | 0 | 0.1225 | 0 | 0 | 0 |  | DBHR | nev | 90 | 0 | 0 | 0 | 0 | 0 | 0
DSFS | nev | 90 | 0 | 0 | 0.0025 | 0 | 0 | 0 |  | AMIL | nev | 90 | 0 | 0 | 0 | 0 | 0 | 0
DSTG | nev | 90 | 0 | 0 | 0 | 0 | 0 | 0 |  | XYM1 | nev | 90 | 0 | 0 | 0 | 0 | 0 | 0
ABXY-TI1S | nev | 90 | 0 | 0.0013 | 0 | 0 | 0 | 0 |  | XYM2 | nev | 90 | 0 | 0 | 0 | 0 | 0 | 0
ABXY-TI2S | nev | 90 | 0.0013 | 0 | 0 | 0 | 0 | 0 |  | XCLA | nev | 90 | 0.0213 | 0 | 0 | 0 | 0 | 0
ABZ | nev | 90 | 0 | 0 | 0 | 0 | 0 | 0 |  | XCLH | nev | 90 | 0 | 0.0213 | 0 | 0 | 0 | 0
ASXY-TI1S | nev | 90 | 0 | 0 | 0 | 0 | 0 | 0 |  | DEC-U | nev | 90 | 0 | 0 | 0 | 0 | 0 | 0
ASXY-TI2S | nev | 90 | 0 | 0 | 0 | 0 | 0 | 0 |  | DEC-CI | nev | 90 | 0 | 0 | 0 | 0 | 0 | 0
ASXY-TI3S | nev | 90 | 0 | 0 | 0 | 0 | 0 | 0 |  | DBH-U | nev | 90 | 0 | 0 | 0 | 0 | 0 | 0
ASZ | nev | 90 | 0 | 0 | 0 | 0 | 0 | 0 |  | DBH-CI | nev | 90 | 0 | 0 | 0 | 0 | 0 | 0
MBXY-TI1S | nev | 90 | 0 | 0 | 0 | 0 | 0 | 0 |  | SAGE | nev | 90 | 0 | 0 | 0 | 0 | 0 | 0
MBXY-TI2S | nev | 90 | 0 | 0 | 0 | 0 | 0 | 0 |  | XYM3E | nev | 90 | 0.1206 | 0 | 0 | 0 | 0 | 0
MBZ | nev | 90 | 0 | 0 | 0 | 0 | 0 | 0 |  | XYM4E | nev | 90 | 0 | 0.1206 | 0 | 0 | 0 | 0
MSXY-TI1S | nev | 90 | 0 | 0 | 0 | 0 | 0 | 0 |  | DEC-OI | nev | 90 | 0 | 0 | 0 | 0 | 0 | 0
MSXY-TI2S | nev | 90 | 0 | 0 | 0 | 0 | 0 | 0 |  | DBH-OI | nev | 90 | 0 | 0 | 0 | 0 | 0 | 0
MSXY-TI3S | nev | 90 | 0 | 0 | 0 | 0 | 0 | 0 |  | TOTAL | nev | 90 | 0.1432 | 0.1432 | 0.125 | 0 | 0 | 0
MSZ | nev | 90 | 0 | 0 | 0 | 0 | 0 | 0
DECR | nev | 90 | 0 | 0 | 0 | 0 | 0 | 0 |  |  | MD | sigHS | sigLA | sigAH | corrHL | corrHA | corrLA
DBHR | nev | 90 | 0 | 0 | 0 | 0 | 0 | 0 |  | DRFR | hla | 90 | 0 | 0 | 0.35 | 0 | 0 | 0
AMIL | nev | 90 | 0 | 0 | 0 | 0 | 0 | 0 |  | DSFS | hla | 90 | 0 | 0 | 0.0504 | 0 | 0 | 0
XYM1 | nev | 90 | 0 | 0 | 0 | 0 | 0 | 0 |  | DSTG | hla | 90 | 0 | 0 | 0.002 | 0 | 0 | 0
XYM2 | nev | 90 | 0 | 0 | 0 | 0 | 0 | 0 |  | ABXY-TI1S | hla | 90 | 0.0367 | 0 | 0 | 0 | 0 | 0
XCLA | nev | 90 | 0.0213 | 0 | 0 | 0 | 0 | 0 |  | ABXY-TI2S | hla | 90 | 0 | 0.0367 | 0 | 0 | 0 | 0
XCLH | nev | 90 | 0 | 0.0213 | 0 | 0 | 0 | 0 |  | ABZ | hla | 90 | 0 | 0 | 0 | 0 | 0 | 0
DEC-U | nev | 90 | 0 | 0 | 0 | 0 | 0 | 0 |  | ASXY-TI1S | hla | 90 | 0 | 0 | 0 | 0 | 0 | 0
DEC-OS | nev | 90 | 0 | 0 | 0 | 0 | 0 | 0 |  | ASXY-TI2S | hla | 90 | 0 | 0 | 0 | 0 | 0 | 0
DBH-U | nev | 90 | 0 | 0 | 0 | 0 | 0 | 0 |  | ASXY-TI3S | hla | 90 | 0 | 0 | 0 | 0 | 0 | 0
DBH-OS | nev | 90 | 0 | 0 | 0 | 0 | 0 | 0 |  | ASZ | hla | 90 | 0 | 0 | 0 | 0 | 0 | 0
SAGE | nev | 90 | 0 | 0 | 0 | 0 | 0 | 0 |  | MBXY-TI1S | hla | 90 | 0 | 0 | 0 | 0 | 0 | 0
XYM3E | nev | 90 | 0.1206 | 0 | 0 | 0 | 0 | 0 |  | MBXY-TI2S | hla | 90 | 0 | 0 | 0 | 0 | 0 | 0
XYM4E | nev | 90 | 0 | 0.1206 | 0 | 0 | 0 | 0 |  | MBZ | hla | 90 | 0 | 0 | 0 | 0 | 0 | 0
DEC-OH | nev | 90 | 0 | 0 | 0 | 0 | 0 | 0 |  | MSXY-TI1S | hla | 90 | 0 | 0 | 0 | 0 | 0 | 0
DEC-OI | nev | 90 | 0 | 0 | 0 | 0 | 0 | 0 |  | MSXY-TI2S | hla | 90 | 0 | 0 | 0 | 0 | 0 | 0
DBH-OH | nev | 90 | 0 | 0 | 0 | 0 | 0 | 0 |  | MSXY-TI3S | hla | 90 | 0 | 0 | 0 | 0 | 0 | 0
DBH-OI | nev | 90 | 0 | 0 | 0 | 0 | 0 | 0 |  | MSZ | hla | 90 | 0 | 0 | 0 | 0 | 0 | 0
TOTAL | nev | 90 | 0.1432 | 0.1432 | 0.125 | 0 | 0 | 0 |  | DECR | hla | 90 | 0 | 0 | 0 | 0 | 0 | 0
[10 empty] | DBHR | hla | 90 | 0 | 0 | 0 | 0 | 0 | 0
| MD | sigHS | sigLA | sigAH | corrHL | corrHA | corrLA |  |  | AMIL | hla | 90 | 0 | 0 | 0 | 0 | 0 | 0
DRFR | hla | 90 | 0 | 0 | 0.35 | 0 | 0 | 0 |  | XYM1 | hla | 90 | 0 | 0 | 0 | 0 | 0 | 0
DSFS | hla | 90 | 0 | 0 | 0.0504 | 0 | 0 | 0 |  | XYM2 | hla | 90 | 0 | 0 | 0 | 0 | 0 | 0
DSTG | hla | 90 | 0 | 0 | 0.002 | 0 | 0 | 0 |  | XCLA | hla | 90 | 0 | 0.1459 | 0 | 0 | 0 | 0
ABXY-TI1S | hla | 90 | 0.0367 | 0 | 0 | 0 | 0 | 0 |  | XCLH | hla | 90 | 0.1459 | 0 | 0 | 0 | 0 | 0
ABXY-TI2S | hla | 90 | 0 | 0.0367 | 0 | 0 | 0 | 0 |  | DEC-U | hla | 90 | 0 | 0 | 0 | 0 | 0 | 0
ABZ | hla | 90 | 0 | 0 | 0 | 0 | 0 | 0 |  | DEC-CI | hla | 90 | 0 | 0 | 0 | 0 | 0 | 0
ASXY-TI1S | hla | 90 | 0 | 0 | 0 | 0 | 0 | 0 |  | DBH-U | hla | 90 | 0 | 0 | 0 | 0 | 0 | 0
ASXY-TI2S | hla | 90 | 0 | 0 | 0 | 0 | 0 | 0 |  | DBH-CI | hla | 90 | 0 | 0 | 0 | 0 | 0 | 0
ASXY-TI3S | hla | 90 | 0 | 0 | 0 | 0 | 0 | 0 |  | SAGE | hla | 90 | 0 | 0 | 0 | 0 | 0 | 0
ASZ | hla | 90 | 0 | 0 | 0 | 0 | 0 | 0 |  | XYM3E | hla | 90 | 0 | 0.3472 | 0 | 0 | 0 | 0
MBXY-TI1S | hla | 90 | 0 | 0 | 0 | 0 | 0 | 0 |  | XYM4E | hla | 90 | 0.3472 | 0 | 0 | 0 | 0 | 0
MBXY-TI2S | hla | 90 | 0 | 0 | 0 | 0 | 0 | 0 |  | DEC-OI | hla | 90 | 0 | 0 | 0 | 0 | 0 | 0
MBZ | hla | 90 | 0 | 0 | 0 | 0 | 0 | 0 |  | DBH-OI | hla | 90 | 0 | 0 | 0 | 0 | 0 | 0
MSXY-TI1S | hla | 90 | 0 | 0 | 0 | 0 | 0 | 0 |  | TOTAL | hla | 90 | 0.3784 | 0.3784 | 0.3536 | 0 | 0 | 0
MSXY-TI2S | hla | 90 | 0 | 0 | 0 | 0 | 0 | 0 |  | ***************************************************************************************************************
MSXY-TI3S | hla | 90 | 0 | 0 | 0 | 0 | 0 | 0 |  |  | MD | INC | AZT | TF | TVD | MODE
MSZ | hla | 90 | 0 | 0 | 0 | 0 | 0 | 0 |  | SURVEY | 120 | 0 | 90 | 0 | 120 | Static
DECR | hla | 90 | 0 | 0 | 0 | 0 | 0 | 0 |  |  | MD | NN | EE | VV | NE | NV | EV
DBHR | hla | 90 | 0 | 0 | 0 | 0 | 0 | 0 |  | DRFR | nev | 120 | 0 | 0 | 0.1225 | 0 | 0 | 0
AMIL | hla | 90 | 0 | 0 | 0 | 0 | 0 | 0 |  | DSFS | nev | 120 | 0 | 0 | 0.0045 | 0 | 0 | 0
XYM1 | hla | 90 | 0 | 0 | 0 | 0 | 0 | 0 |  | DSTG | nev | 120 | 0 | 0 | 0 | 0 | 0 | 0
XYM2 | hla | 90 | 0 | 0 | 0 | 0 | 0 | 0 |  | ABXY-TI1S | nev | 120 | 0 | 0.0024 | 0 | 0 | 0 | 0
XCLA | hla | 90 | 0 | 0.1459 | 0 | 0 | 0 | 0 |  | ABXY-TI2S | nev | 120 | 0.0024 | 0 | 0 | 0 | 0 | 0
XCLH | hla | 90 | 0.1459 | 0 | 0 | 0 | 0 | 0 |  | ABZ | nev | 120 | 0 | 0 | 0 | 0 | 0 | 0
DEC-U | hla | 90 | 0 | 0 | 0 | 0 | 0 | 0 |  | ASXY-TI1S | nev | 120 | 0 | 0 | 0 | 0 | 0 | 0
DEC-OS | hla | 90 | 0 | 0 | 0 | 0 | 0 | 0 |  | ASXY-TI2S | nev | 120 | 0 | 0 | 0 | 0 | 0 | 0
DBH-U | hla | 90 | 0 | 0 | 0 | 0 | 0 | 0 |  | ASXY-TI3S | nev | 120 | 0 | 0 | 0 | 0 | 0 | 0
DBH-OS | hla | 90 | 0 | 0 | 0 | 0 | 0 | 0 |  | ASZ | nev | 120 | 0 | 0 | 0 | 0 | 0 | 0
SAGE | hla | 90 | 0 | 0 | 0 | 0 | 0 | 0 |  | MBXY-TI1S | nev | 120 | 0 | 0 | 0 | 0 | 0 | 0
XYM3E | hla | 90 | 0 | 0.3472 | 0 | 0 | 0 | 0 |  | MBXY-TI2S | nev | 120 | 0 | 0 | 0 | 0 | 0 | 0
XYM4E | hla | 90 | 0.3472 | 0 | 0 | 0 | 0 | 0 |  | MBZ | nev | 120 | 0 | 0 | 0 | 0 | 0 | 0
DEC-OH | hla | 90 | 0 | 0 | 0 | 0 | 0 | 0 |  | MSXY-TI1S | nev | 120 | 0 | 0 | 0 | 0 | 0 | 0
DEC-OI | hla | 90 | 0 | 0 | 0 | 0 | 0 | 0 |  | MSXY-TI2S | nev | 120 | 0 | 0 | 0 | 0 | 0 | 0
DBH-OH | hla | 90 | 0 | 0 | 0 | 0 | 0 | 0 |  | MSXY-TI3S | nev | 120 | 0 | 0 | 0 | 0 | 0 | 0
DBH-OI | hla | 90 | 0 | 0 | 0 | 0 | 0 | 0 |  | MSZ | nev | 120 | 0 | 0 | 0 | 0 | 0 | 0
TOTAL | hla | 90 | 0.3784 | 0.3784 | 0.3536 | 0 | 0 | 0 |  | DECR | nev | 120 | 0 | 0 | 0 | 0 | 0 | 0
*************************************************************************************************************** | [9 empty] | DBHR | nev | 120 | 0 | 0 | 0 | 0 | 0 | 0
| MD | INC | AZT | TF | TVD | MODE |  |  |  | AMIL | nev | 120 | 0 | 0 | 0 | 0 | 0 | 0
SURVEY | 120 | 0 | 90 | 0 | 120 | Static |  |  |  | XYM1 | nev | 120 | 0 | 0 | 0 | 0 | 0 | 0
| MD | NN | EE | VV | NE | NV | EV |  |  | XYM2 | nev | 120 | 0 | 0 | 0 | 0 | 0 | 0
DRFR | nev | 120 | 0 | 0 | 0.1225 | 0 | 0 | 0 |  | XCLA | nev | 120 | 0.0287 | 0 | 0 | 0 | 0 | 0
DSFS | nev | 120 | 0 | 0 | 0.0045 | 0 | 0 | 0 |  | XCLH | nev | 120 | 0 | 0.0287 | 0 | 0 | 0 | 0
DSTG | nev | 120 | 0 | 0 | 0 | 0 | 0 | 0 |  | DEC-U | nev | 120 | 0 | 0 | 0 | 0 | 0 | 0
ABXY-TI1S | nev | 120 | 0 | 0.0024 | 0 | 0 | 0 | 0 |  | DEC-CI | nev | 120 | 0 | 0 | 0 | 0 | 0 | 0
ABXY-TI2S | nev | 120 | 0.0024 | 0 | 0 | 0 | 0 | 0 |  | DBH-U | nev | 120 | 0 | 0 | 0 | 0 | 0 | 0
ABZ | nev | 120 | 0 | 0 | 0 | 0 | 0 | 0 |  | DBH-CI | nev | 120 | 0 | 0 | 0 | 0 | 0 | 0
ASXY-TI1S | nev | 120 | 0 | 0 | 0 | 0 | 0 | 0 |  | SAGE | nev | 120 | 0 | 0 | 0 | 0 | 0 | 0
ASXY-TI2S | nev | 120 | 0 | 0 | 0 | 0 | 0 | 0 |  | XYM3E | nev | 120 | 0.1452 | 0 | 0 | 0 | 0 | 0
ASXY-TI3S | nev | 120 | 0 | 0 | 0 | 0 | 0 | 0 |  | XYM4E | nev | 120 | 0 | 0.1452 | 0 | 0 | 0 | 0
ASZ | nev | 120 | 0 | 0 | 0 | 0 | 0 | 0 |  | DEC-OI | nev | 120 | 0 | 0 | 0 | 0 | 0 | 0
MBXY-TI1S | nev | 120 | 0 | 0 | 0 | 0 | 0 | 0 |  | DBH-OI | nev | 120 | 0 | 0 | 0 | 0 | 0 | 0
MBXY-TI2S | nev | 120 | 0 | 0 | 0 | 0 | 0 | 0 |  | TOTAL | nev | 120 | 0.1763 | 0.1763 | 0.127 | 0 | 0 | 0
MBZ | nev | 120 | 0 | 0 | 0 | 0 | 0 | 0
MSXY-TI1S | nev | 120 | 0 | 0 | 0 | 0 | 0 | 0 |  |  | MD | sigHS | sigLA | sigAH | corrHL | corrHA | corrLA
MSXY-TI2S | nev | 120 | 0 | 0 | 0 | 0 | 0 | 0 |  | DRFR | hla | 120 | 0 | 0 | 0.35 | 0 | 0 | 0
MSXY-TI3S | nev | 120 | 0 | 0 | 0 | 0 | 0 | 0 |  | DSFS | hla | 120 | 0 | 0 | 0.0672 | 0 | 0 | 0
MSZ | nev | 120 | 0 | 0 | 0 | 0 | 0 | 0 |  | DSTG | hla | 120 | 0 | 0 | 0.0036 | 0 | 0 | 0
DECR | nev | 120 | 0 | 0 | 0 | 0 | 0 | 0 |  | ABXY-TI1S | hla | 120 | 0.0489 | 0 | 0 | 0 | 0 | 0
DBHR | nev | 120 | 0 | 0 | 0 | 0 | 0 | 0 |  | ABXY-TI2S | hla | 120 | 0 | 0.0489 | 0 | 0 | 0 | 0
AMIL | nev | 120 | 0 | 0 | 0 | 0 | 0 | 0 |  | ABZ | hla | 120 | 0 | 0 | 0 | 0 | 0 | 0
XYM1 | nev | 120 | 0 | 0 | 0 | 0 | 0 | 0 |  | ASXY-TI1S | hla | 120 | 0 | 0 | 0 | 0 | 0 | 0
XYM2 | nev | 120 | 0 | 0 | 0 | 0 | 0 | 0 |  | ASXY-TI2S | hla | 120 | 0 | 0 | 0 | 0 | 0 | 0
XCLA | nev | 120 | 0.0287 | 0 | 0 | 0 | 0 | 0 |  | ASXY-TI3S | hla | 120 | 0 | 0 | 0 | 0 | 0 | 0
XCLH | nev | 120 | 0 | 0.0287 | 0 | 0 | 0 | 0 |  | ASZ | hla | 120 | 0 | 0 | 0 | 0 | 0 | 0
DEC-U | nev | 120 | 0 | 0 | 0 | 0 | 0 | 0 |  | MBXY-TI1S | hla | 120 | 0 | 0 | 0 | 0 | 0 | 0
DEC-OS | nev | 120 | 0 | 0 | 0 | 0 | 0 | 0 |  | MBXY-TI2S | hla | 120 | 0 | 0 | 0 | 0 | 0 | 0
DBH-U | nev | 120 | 0 | 0 | 0 | 0 | 0 | 0 |  | MBZ | hla | 120 | 0 | 0 | 0 | 0 | 0 | 0
DBH-OS | nev | 120 | 0 | 0 | 0 | 0 | 0 | 0 |  | MSXY-TI1S | hla | 120 | 0 | 0 | 0 | 0 | 0 | 0
SAGE | nev | 120 | 0 | 0 | 0 | 0 | 0 | 0 |  | MSXY-TI2S | hla | 120 | 0 | 0 | 0 | 0 | 0 | 0
XYM3E | nev | 120 | 0.1452 | 0 | 0 | 0 | 0 | 0 |  | MSXY-TI3S | hla | 120 | 0 | 0 | 0 | 0 | 0 | 0
XYM4E | nev | 120 | 0 | 0.1452 | 0 | 0 | 0 | 0 |  | MSZ | hla | 120 | 0 | 0 | 0 | 0 | 0 | 0
DEC-OH | nev | 120 | 0 | 0 | 0 | 0 | 0 | 0 |  | DECR | hla | 120 | 0 | 0 | 0 | 0 | 0 | 0
DEC-OI | nev | 120 | 0 | 0 | 0 | 0 | 0 | 0 |  | DBHR | hla | 120 | 0 | 0 | 0 | 0 | 0 | 0
DBH-OH | nev | 120 | 0 | 0 | 0 | 0 | 0 | 0 |  | AMIL | hla | 120 | 0 | 0 | 0 | 0 | 0 | 0
DBH-OI | nev | 120 | 0 | 0 | 0 | 0 | 0 | 0 |  | XYM1 | hla | 120 | 0 | 0 | 0 | 0 | 0 | 0
TOTAL | nev | 120 | 0.1763 | 0.1763 | 0.127 | 0 | 0 | 0 |  | XYM2 | hla | 120 | 0 | 0 | 0 | 0 | 0 | 0
[10 empty] | XCLA | hla | 120 | 0 | 0.1694 | 0 | 0 | 0 | 0
| MD | sigHS | sigLA | sigAH | corrHL | corrHA | corrLA |  |  | XCLH | hla | 120 | 0.1694 | 0 | 0 | 0 | 0 | 0
DRFR | hla | 120 | 0 | 0 | 0.35 | 0 | 0 | 0 |  | DEC-U | hla | 120 | 0 | 0 | 0 | 0 | 0 | 0
DSFS | hla | 120 | 0 | 0 | 0.0672 | 0 | 0 | 0 |  | DEC-CI | hla | 120 | 0 | 0 | 0 | 0 | 0 | 0
DSTG | hla | 120 | 0 | 0 | 0.0036 | 0 | 0 | 0 |  | DBH-U | hla | 120 | 0 | 0 | 0 | 0 | 0 | 0
ABXY-TI1S | hla | 120 | 0.0489 | 0 | 0 | 0 | 0 | 0 |  | DBH-CI | hla | 120 | 0 | 0 | 0 | 0 | 0 | 0
ABXY-TI2S | hla | 120 | 0 | 0.0489 | 0 | 0 | 0 | 0 |  | SAGE | hla | 120 | 0 | 0 | 0 | 0 | 0 | 0
ABZ | hla | 120 | 0 | 0 | 0 | 0 | 0 | 0 |  | XYM3E | hla | 120 | 0 | 0.3811 | 0 | 0 | 0 | 0
ASXY-TI1S | hla | 120 | 0 | 0 | 0 | 0 | 0 | 0 |  | XYM4E | hla | 120 | 0.3811 | 0 | 0 | 0 | 0 | 0
ASXY-TI2S | hla | 120 | 0 | 0 | 0 | 0 | 0 | 0 |  | DEC-OI | hla | 120 | 0 | 0 | 0 | 0 | 0 | 0
ASXY-TI3S | hla | 120 | 0 | 0 | 0 | 0 | 0 | 0 |  | DBH-OI | hla | 120 | 0 | 0 | 0 | 0 | 0 | 0
ASZ | hla | 120 | 0 | 0 | 0 | 0 | 0 | 0 |  | TOTAL | hla | 120 | 0.4199 | 0.4199 | 0.3564 | 0 | 0 | 0
MBXY-TI1S | hla | 120 | 0 | 0 | 0 | 0 | 0 | 0 |  | ***************************************************************************************************************
MBXY-TI2S | hla | 120 | 0 | 0 | 0 | 0 | 0 | 0 |  |  | MD | INC | AZT | TF | TVD | MODE
MBZ | hla | 120 | 0 | 0 | 0 | 0 | 0 | 0 |  | SURVEY | 150 | 0 | 90 | 0 | 150 | Static
MSXY-TI1S | hla | 120 | 0 | 0 | 0 | 0 | 0 | 0 |  |  | MD | NN | EE | VV | NE | NV | EV
MSXY-TI2S | hla | 120 | 0 | 0 | 0 | 0 | 0 | 0 |  | DRFR | nev | 150 | 0 | 0 | 0.1225 | 0 | 0 | 0
MSXY-TI3S | hla | 120 | 0 | 0 | 0 | 0 | 0 | 0 |  | DSFS | nev | 150 | 0 | 0 | 0.0071 | 0 | 0 | 0
MSZ | hla | 120 | 0 | 0 | 0 | 0 | 0 | 0 |  | DSTG | nev | 150 | 0 | 0 | 0 | 0 | 0 | 0
DECR | hla | 120 | 0 | 0 | 0 | 0 | 0 | 0 |  | ABXY-TI1S | nev | 150 | 0 | 0.0037 | 0 | 0 | 0 | 0
DBHR | hla | 120 | 0 | 0 | 0 | 0 | 0 | 0 |  | ABXY-TI2S | nev | 150 | 0.0037 | 0 | 0 | 0 | 0 | 0
AMIL | hla | 120 | 0 | 0 | 0 | 0 | 0 | 0 |  | ABZ | nev | 150 | 0 | 0 | 0 | 0 | 0 | 0
XYM1 | hla | 120 | 0 | 0 | 0 | 0 | 0 | 0 |  | ASXY-TI1S | nev | 150 | 0 | 0 | 0 | 0 | 0 | 0
XYM2 | hla | 120 | 0 | 0 | 0 | 0 | 0 | 0 |  | ASXY-TI2S | nev | 150 | 0 | 0 | 0 | 0 | 0 | 0
XCLA | hla | 120 | 0 | 0.1694 | 0 | 0 | 0 | 0 |  | ASXY-TI3S | nev | 150 | 0 | 0 | 0 | 0 | 0 | 0
XCLH | hla | 120 | 0.1694 | 0 | 0 | 0 | 0 | 0 |  | ASZ | nev | 150 | 0 | 0 | 0 | 0 | 0 | 0
DEC-U | hla | 120 | 0 | 0 | 0 | 0 | 0 | 0 |  | MBXY-TI1S | nev | 150 | 0 | 0 | 0 | 0 | 0 | 0
DEC-OS | hla | 120 | 0 | 0 | 0 | 0 | 0 | 0 |  | MBXY-TI2S | nev | 150 | 0 | 0 | 0 | 0 | 0 | 0
DBH-U | hla | 120 | 0 | 0 | 0 | 0 | 0 | 0 |  | MBZ | nev | 150 | 0 | 0 | 0 | 0 | 0 | 0
DBH-OS | hla | 120 | 0 | 0 | 0 | 0 | 0 | 0 |  | MSXY-TI1S | nev | 150 | 0 | 0 | 0 | 0 | 0 | 0
SAGE | hla | 120 | 0 | 0 | 0 | 0 | 0 | 0 |  | MSXY-TI2S | nev | 150 | 0 | 0 | 0 | 0 | 0 | 0
XYM3E | hla | 120 | 0 | 0.3811 | 0 | 0 | 0 | 0 |  | MSXY-TI3S | nev | 150 | 0 | 0 | 0 | 0 | 0 | 0
XYM4E | hla | 120 | 0.3811 | 0 | 0 | 0 | 0 | 0 |  | MSZ | nev | 150 | 0 | 0 | 0 | 0 | 0 | 0
DEC-OH | hla | 120 | 0 | 0 | 0 | 0 | 0 | 0 |  | DECR | nev | 150 | 0 | 0 | 0 | 0 | 0 | 0
DEC-OI | hla | 120 | 0 | 0 | 0 | 0 | 0 | 0 |  | DBHR | nev | 150 | 0 | 0 | 0 | 0 | 0 | 0
DBH-OH | hla | 120 | 0 | 0 | 0 | 0 | 0 | 0 |  | AMIL | nev | 150 | 0 | 0 | 0 | 0 | 0 | 0
DBH-OI | hla | 120 | 0 | 0 | 0 | 0 | 0 | 0 |  | XYM1 | nev | 150 | 0 | 0 | 0 | 0 | 0 | 0
TOTAL | hla | 120 | 0.4199 | 0.4199 | 0.3564 | 0 | 0 | 0 |  | XYM2 | nev | 150 | 0 | 0 | 0 | 0 | 0 | 0
*************************************************************************************************************** | [9 empty] | XCLA | nev | 150 | 0.0361 | 0 | 0 | 0 | 0 | 0
| MD | INC | AZT | TF | TVD | MODE |  |  |  | XCLH | nev | 150 | 0 | 0.0361 | 0 | 0 | 0 | 0
SURVEY | 150 | 0 | 90 | 0 | 150 | Static |  |  |  | DEC-U | nev | 150 | 0 | 0 | 0 | 0 | 0 | 0
| MD | NN | EE | VV | NE | NV | EV |  |  | DEC-CI | nev | 150 | 0 | 0 | 0 | 0 | 0 | 0
DRFR | nev | 150 | 0 | 0 | 0.1225 | 0 | 0 | 0 |  | DBH-U | nev | 150 | 0 | 0 | 0 | 0 | 0 | 0
DSFS | nev | 150 | 0 | 0 | 0.0071 | 0 | 0 | 0 |  | DBH-CI | nev | 150 | 0 | 0 | 0 | 0 | 0 | 0
DSTG | nev | 150 | 0 | 0 | 0 | 0 | 0 | 0 |  | SAGE | nev | 150 | 0 | 0 | 0 | 0 | 0 | 0
ABXY-TI1S | nev | 150 | 0 | 0.0037 | 0 | 0 | 0 | 0 |  | XYM3E | nev | 150 | 0.1699 | 0 | 0 | 0 | 0 | 0
ABXY-TI2S | nev | 150 | 0.0037 | 0 | 0 | 0 | 0 | 0 |  | XYM4E | nev | 150 | 0 | 0.1699 | 0 | 0 | 0 | 0
ABZ | nev | 150 | 0 | 0 | 0 | 0 | 0 | 0 |  | DEC-OI | nev | 150 | 0 | 0 | 0 | 0 | 0 | 0
ASXY-TI1S | nev | 150 | 0 | 0 | 0 | 0 | 0 | 0 |  | DBH-OI | nev | 150 | 0 | 0 | 0 | 0 | 0 | 0
ASXY-TI2S | nev | 150 | 0 | 0 | 0 | 0 | 0 | 0 |  | TOTAL | nev | 150 | 0.2098 | 0.2098 | 0.1296 | 0 | 0 | 0
ASXY-TI3S | nev | 150 | 0 | 0 | 0 | 0 | 0 | 0
ASZ | nev | 150 | 0 | 0 | 0 | 0 | 0 | 0 |  |  | MD | sigHS | sigLA | sigAH | corrHL | corrHA | corrLA
MBXY-TI1S | nev | 150 | 0 | 0 | 0 | 0 | 0 | 0 |  | DRFR | hla | 150 | 0 | 0 | 0.35 | 0 | 0 | 0
MBXY-TI2S | nev | 150 | 0 | 0 | 0 | 0 | 0 | 0 |  | DSFS | hla | 150 | 0 | 0 | 0.084 | 0 | 0 | 0
MBZ | nev | 150 | 0 | 0 | 0 | 0 | 0 | 0 |  | DSTG | hla | 150 | 0 | 0 | 0.0056 | 0 | 0 | 0
MSXY-TI1S | nev | 150 | 0 | 0 | 0 | 0 | 0 | 0 |  | ABXY-TI1S | hla | 150 | 0.0612 | 0 | 0 | 0 | 0 | 0
MSXY-TI2S | nev | 150 | 0 | 0 | 0 | 0 | 0 | 0 |  | ABXY-TI2S | hla | 150 | 0 | 0.0612 | 0 | 0 | 0 | 0
MSXY-TI3S | nev | 150 | 0 | 0 | 0 | 0 | 0 | 0 |  | ABZ | hla | 150 | 0 | 0 | 0 | 0 | 0 | 0
MSZ | nev | 150 | 0 | 0 | 0 | 0 | 0 | 0 |  | ASXY-TI1S | hla | 150 | 0 | 0 | 0 | 0 | 0 | 0
DECR | nev | 150 | 0 | 0 | 0 | 0 | 0 | 0 |  | ASXY-TI2S | hla | 150 | 0 | 0 | 0 | 0 | 0 | 0
DBHR | nev | 150 | 0 | 0 | 0 | 0 | 0 | 0 |  | ASXY-TI3S | hla | 150 | 0 | 0 | 0 | 0 | 0 | 0
AMIL | nev | 150 | 0 | 0 | 0 | 0 | 0 | 0 |  | ASZ | hla | 150 | 0 | 0 | 0 | 0 | 0 | 0
XYM1 | nev | 150 | 0 | 0 | 0 | 0 | 0 | 0 |  | MBXY-TI1S | hla | 150 | 0 | 0 | 0 | 0 | 0 | 0
XYM2 | nev | 150 | 0 | 0 | 0 | 0 | 0 | 0 |  | MBXY-TI2S | hla | 150 | 0 | 0 | 0 | 0 | 0 | 0
XCLA | nev | 150 | 0.0361 | 0 | 0 | 0 | 0 | 0 |  | MBZ | hla | 150 | 0 | 0 | 0 | 0 | 0 | 0
XCLH | nev | 150 | 0 | 0.0361 | 0 | 0 | 0 | 0 |  | MSXY-TI1S | hla | 150 | 0 | 0 | 0 | 0 | 0 | 0
DEC-U | nev | 150 | 0 | 0 | 0 | 0 | 0 | 0 |  | MSXY-TI2S | hla | 150 | 0 | 0 | 0 | 0 | 0 | 0
DEC-OS | nev | 150 | 0 | 0 | 0 | 0 | 0 | 0 |  | MSXY-TI3S | hla | 150 | 0 | 0 | 0 | 0 | 0 | 0
DBH-U | nev | 150 | 0 | 0 | 0 | 0 | 0 | 0 |  | MSZ | hla | 150 | 0 | 0 | 0 | 0 | 0 | 0
DBH-OS | nev | 150 | 0 | 0 | 0 | 0 | 0 | 0 |  | DECR | hla | 150 | 0 | 0 | 0 | 0 | 0 | 0
SAGE | nev | 150 | 0 | 0 | 0 | 0 | 0 | 0 |  | DBHR | hla | 150 | 0 | 0 | 0 | 0 | 0 | 0
XYM3E | nev | 150 | 0.1699 | 0 | 0 | 0 | 0 | 0 |  | AMIL | hla | 150 | 0 | 0 | 0 | 0 | 0 | 0
XYM4E | nev | 150 | 0 | 0.1699 | 0 | 0 | 0 | 0 |  | XYM1 | hla | 150 | 0 | 0 | 0 | 0 | 0 | 0
DEC-OH | nev | 150 | 0 | 0 | 0 | 0 | 0 | 0 |  | XYM2 | hla | 150 | 0 | 0 | 0 | 0 | 0 | 0
DEC-OI | nev | 150 | 0 | 0 | 0 | 0 | 0 | 0 |  | XCLA | hla | 150 | 0 | 0.19 | 0 | 0 | 0 | 0
DBH-OH | nev | 150 | 0 | 0 | 0 | 0 | 0 | 0 |  | XCLH | hla | 150 | 0.19 | 0 | 0 | 0 | 0 | 0
DBH-OI | nev | 150 | 0 | 0 | 0 | 0 | 0 | 0 |  | DEC-U | hla | 150 | 0 | 0 | 0 | 0 | 0 | 0
TOTAL | nev | 150 | 0.2098 | 0.2098 | 0.1296 | 0 | 0 | 0 |  | DEC-CI | hla | 150 | 0 | 0 | 0 | 0 | 0 | 0
[10 empty] | DBH-U | hla | 150 | 0 | 0 | 0 | 0 | 0 | 0
| MD | sigHS | sigLA | sigAH | corrHL | corrHA | corrLA |  |  | DBH-CI | hla | 150 | 0 | 0 | 0 | 0 | 0 | 0
DRFR | hla | 150 | 0 | 0 | 0.35 | 0 | 0 | 0 |  | SAGE | hla | 150 | 0 | 0 | 0 | 0 | 0 | 0
DSFS | hla | 150 | 0 | 0 | 0.084 | 0 | 0 | 0 |  | XYM3E | hla | 150 | 0 | 0.4122 | 0 | 0 | 0 | 0
DSTG | hla | 150 | 0 | 0 | 0.0056 | 0 | 0 | 0 |  | XYM4E | hla | 150 | 0.4122 | 0 | 0 | 0 | 0 | 0
ABXY-TI1S | hla | 150 | 0.0612 | 0 | 0 | 0 | 0 | 0 |  | DEC-OI | hla | 150 | 0 | 0 | 0 | 0 | 0 | 0
ABXY-TI2S | hla | 150 | 0 | 0.0612 | 0 | 0 | 0 | 0 |  | DBH-OI | hla | 150 | 0 | 0 | 0 | 0 | 0 | 0
ABZ | hla | 150 | 0 | 0 | 0 | 0 | 0 | 0 |  | TOTAL | hla | 150 | 0.458 | 0.458 | 0.36 | 0 | 0 | 0
ASXY-TI1S | hla | 150 | 0 | 0 | 0 | 0 | 0 | 0 |  | ***************************************************************************************************************
ASXY-TI2S | hla | 150 | 0 | 0 | 0 | 0 | 0 | 0 |  |  | MD | INC | AZT | TF | TVD | MODE
ASXY-TI3S | hla | 150 | 0 | 0 | 0 | 0 | 0 | 0 |  | SURVEY | 180 | 0 | 90 | 0 | 180 | Static
ASZ | hla | 150 | 0 | 0 | 0 | 0 | 0 | 0 |  |  | MD | NN | EE | VV | NE | NV | EV
MBXY-TI1S | hla | 150 | 0 | 0 | 0 | 0 | 0 | 0 |  | DRFR | nev | 180 | 0 | 0 | 0.1225 | 0 | 0 | 0
MBXY-TI2S | hla | 150 | 0 | 0 | 0 | 0 | 0 | 0 |  | DSFS | nev | 180 | 0 | 0 | 0.0102 | 0 | 0 | 0
MBZ | hla | 150 | 0 | 0 | 0 | 0 | 0 | 0 |  | DSTG | nev | 180 | 0 | 0 | 0.0001 | 0 | 0 | 0
MSXY-TI1S | hla | 150 | 0 | 0 | 0 | 0 | 0 | 0 |  | ABXY-TI1S | nev | 180 | 0 | 0.0054 | 0 | 0 | 0 | 0
MSXY-TI2S | hla | 150 | 0 | 0 | 0 | 0 | 0 | 0 |  | ABXY-TI2S | nev | 180 | 0.0054 | 0 | 0 | 0 | 0 | 0
MSXY-TI3S | hla | 150 | 0 | 0 | 0 | 0 | 0 | 0 |  | ABZ | nev | 180 | 0 | 0 | 0 | 0 | 0 | 0
MSZ | hla | 150 | 0 | 0 | 0 | 0 | 0 | 0 |  | ASXY-TI1S | nev | 180 | 0 | 0 | 0 | 0 | 0 | 0
DECR | hla | 150 | 0 | 0 | 0 | 0 | 0 | 0 |  | ASXY-TI2S | nev | 180 | 0 | 0 | 0 | 0 | 0 | 0
DBHR | hla | 150 | 0 | 0 | 0 | 0 | 0 | 0 |  | ASXY-TI3S | nev | 180 | 0 | 0 | 0 | 0 | 0 | 0
AMIL | hla | 150 | 0 | 0 | 0 | 0 | 0 | 0 |  | ASZ | nev | 180 | 0 | 0 | 0 | 0 | 0 | 0
XYM1 | hla | 150 | 0 | 0 | 0 | 0 | 0 | 0 |  | MBXY-TI1S | nev | 180 | 0 | 0 | 0 | 0 | 0 | 0
XYM2 | hla | 150 | 0 | 0 | 0 | 0 | 0 | 0 |  | MBXY-TI2S | nev | 180 | 0 | 0 | 0 | 0 | 0 | 0
XCLA | hla | 150 | 0 | 0.19 | 0 | 0 | 0 | 0 |  | MBZ | nev | 180 | 0 | 0 | 0 | 0 | 0 | 0
XCLH | hla | 150 | 0.19 | 0 | 0 | 0 | 0 | 0 |  | MSXY-TI1S | nev | 180 | 0 | 0 | 0 | 0 | 0 | 0
DEC-U | hla | 150 | 0 | 0 | 0 | 0 | 0 | 0 |  | MSXY-TI2S | nev | 180 | 0 | 0 | 0 | 0 | 0 | 0
DEC-OS | hla | 150 | 0 | 0 | 0 | 0 | 0 | 0 |  | MSXY-TI3S | nev | 180 | 0 | 0 | 0 | 0 | 0 | 0
DBH-U | hla | 150 | 0 | 0 | 0 | 0 | 0 | 0 |  | MSZ | nev | 180 | 0 | 0 | 0 | 0 | 0 | 0
DBH-OS | hla | 150 | 0 | 0 | 0 | 0 | 0 | 0 |  | DECR | nev | 180 | 0 | 0 | 0 | 0 | 0 | 0
SAGE | hla | 150 | 0 | 0 | 0 | 0 | 0 | 0 |  | DBHR | nev | 180 | 0 | 0 | 0 | 0 | 0 | 0
XYM3E | hla | 150 | 0 | 0.4122 | 0 | 0 | 0 | 0 |  | AMIL | nev | 180 | 0 | 0 | 0 | 0 | 0 | 0
XYM4E | hla | 150 | 0.4122 | 0 | 0 | 0 | 0 | 0 |  | XYM1 | nev | 180 | 0 | 0 | 0 | 0 | 0 | 0
DEC-OH | hla | 150 | 0 | 0 | 0 | 0 | 0 | 0 |  | XYM2 | nev | 180 | 0 | 0 | 0 | 0 | 0 | 0
DEC-OI | hla | 150 | 0 | 0 | 0 | 0 | 0 | 0 |  | XCLA | nev | 180 | 0.0435 | 0 | 0 | 0 | 0 | 0
DBH-OH | hla | 150 | 0 | 0 | 0 | 0 | 0 | 0 |  | XCLH | nev | 180 | 0 | 0.0435 | 0 | 0 | 0 | 0
DBH-OI | hla | 150 | 0 | 0 | 0 | 0 | 0 | 0 |  | DEC-U | nev | 180 | 0 | 0 | 0 | 0 | 0 | 0
TOTAL | hla | 150 | 0.458 | 0.458 | 0.36 | 0 | 0 | 0 |  | DEC-CI | nev | 180 | 0 | 0 | 0 | 0 | 0 | 0
*************************************************************************************************************** | [9 empty] | DBH-U | nev | 180 | 0 | 0 | 0 | 0 | 0 | 0
| MD | INC | AZT | TF | TVD | MODE |  |  |  | DBH-CI | nev | 180 | 0 | 0 | 0 | 0 | 0 | 0
SURVEY | 180 | 0 | 90 | 0 | 180 | Static |  |  |  | SAGE | nev | 180 | 0 | 0 | 0 | 0 | 0 | 0
| MD | NN | EE | VV | NE | NV | EV |  |  | XYM3E | nev | 180 | 0.1946 | 0 | 0 | 0 | 0 | 0
DRFR | nev | 180 | 0 | 0 | 0.1225 | 0 | 0 | 0 |  | XYM4E | nev | 180 | 0 | 0.1946 | 0 | 0 | 0 | 0
DSFS | nev | 180 | 0 | 0 | 0.0102 | 0 | 0 | 0 |  | DEC-OI | nev | 180 | 0 | 0 | 0 | 0 | 0 | 0
DSTG | nev | 180 | 0 | 0 | 0.0001 | 0 | 0 | 0 |  | DBH-OI | nev | 180 | 0 | 0 | 0 | 0 | 0 | 0
ABXY-TI1S | nev | 180 | 0 | 0.0054 | 0 | 0 | 0 | 0 |  | TOTAL | nev | 180 | 0.2435 | 0.2435 | 0.1327 | 0 | 0 | 0
ABXY-TI2S | nev | 180 | 0.0054 | 0 | 0 | 0 | 0 | 0
ABZ | nev | 180 | 0 | 0 | 0 | 0 | 0 | 0 |  |  | MD | sigHS | sigLA | sigAH | corrHL | corrHA | corrLA
ASXY-TI1S | nev | 180 | 0 | 0 | 0 | 0 | 0 | 0 |  | DRFR | hla | 180 | 0 | 0 | 0.35 | 0 | 0 | 0
ASXY-TI2S | nev | 180 | 0 | 0 | 0 | 0 | 0 | 0 |  | DSFS | hla | 180 | 0 | 0 | 0.1008 | 0 | 0 | 0
ASXY-TI3S | nev | 180 | 0 | 0 | 0 | 0 | 0 | 0 |  | DSTG | hla | 180 | 0 | 0 | 0.0081 | 0 | 0 | 0
ASZ | nev | 180 | 0 | 0 | 0 | 0 | 0 | 0 |  | ABXY-TI1S | hla | 180 | 0.0734 | 0 | 0 | 0 | 0 | 0
MBXY-TI1S | nev | 180 | 0 | 0 | 0 | 0 | 0 | 0 |  | ABXY-TI2S | hla | 180 | 0 | 0.0734 | 0 | 0 | 0 | 0
MBXY-TI2S | nev | 180 | 0 | 0 | 0 | 0 | 0 | 0 |  | ABZ | hla | 180 | 0 | 0 | 0 | 0 | 0 | 0
MBZ | nev | 180 | 0 | 0 | 0 | 0 | 0 | 0 |  | ASXY-TI1S | hla | 180 | 0 | 0 | 0 | 0 | 0 | 0
MSXY-TI1S | nev | 180 | 0 | 0 | 0 | 0 | 0 | 0 |  | ASXY-TI2S | hla | 180 | 0 | 0 | 0 | 0 | 0 | 0
MSXY-TI2S | nev | 180 | 0 | 0 | 0 | 0 | 0 | 0 |  | ASXY-TI3S | hla | 180 | 0 | 0 | 0 | 0 | 0 | 0
MSXY-TI3S | nev | 180 | 0 | 0 | 0 | 0 | 0 | 0 |  | ASZ | hla | 180 | 0 | 0 | 0 | 0 | 0 | 0
MSZ | nev | 180 | 0 | 0 | 0 | 0 | 0 | 0 |  | MBXY-TI1S | hla | 180 | 0 | 0 | 0 | 0 | 0 | 0
DECR | nev | 180 | 0 | 0 | 0 | 0 | 0 | 0 |  | MBXY-TI2S | hla | 180 | 0 | 0 | 0 | 0 | 0 | 0
DBHR | nev | 180 | 0 | 0 | 0 | 0 | 0 | 0 |  | MBZ | hla | 180 | 0 | 0 | 0 | 0 | 0 | 0
AMIL | nev | 180 | 0 | 0 | 0 | 0 | 0 | 0 |  | MSXY-TI1S | hla | 180 | 0 | 0 | 0 | 0 | 0 | 0
XYM1 | nev | 180 | 0 | 0 | 0 | 0 | 0 | 0 |  | MSXY-TI2S | hla | 180 | 0 | 0 | 0 | 0 | 0 | 0
XYM2 | nev | 180 | 0 | 0 | 0 | 0 | 0 | 0 |  | MSXY-TI3S | hla | 180 | 0 | 0 | 0 | 0 | 0 | 0
XCLA | nev | 180 | 0.0435 | 0 | 0 | 0 | 0 | 0 |  | MSZ | hla | 180 | 0 | 0 | 0 | 0 | 0 | 0
XCLH | nev | 180 | 0 | 0.0435 | 0 | 0 | 0 | 0 |  | DECR | hla | 180 | 0 | 0 | 0 | 0 | 0 | 0
DEC-U | nev | 180 | 0 | 0 | 0 | 0 | 0 | 0 |  | DBHR | hla | 180 | 0 | 0 | 0 | 0 | 0 | 0
DEC-OS | nev | 180 | 0 | 0 | 0 | 0 | 0 | 0 |  | AMIL | hla | 180 | 0 | 0 | 0 | 0 | 0 | 0
DBH-U | nev | 180 | 0 | 0 | 0 | 0 | 0 | 0 |  | XYM1 | hla | 180 | 0 | 0 | 0 | 0 | 0 | 0
DBH-OS | nev | 180 | 0 | 0 | 0 | 0 | 0 | 0 |  | XYM2 | hla | 180 | 0 | 0 | 0 | 0 | 0 | 0
SAGE | nev | 180 | 0 | 0 | 0 | 0 | 0 | 0 |  | XCLA | hla | 180 | 0 | 0.2086 | 0 | 0 | 0 | 0
XYM3E | nev | 180 | 0.1946 | 0 | 0 | 0 | 0 | 0 |  | XCLH | hla | 180 | 0.2086 | 0 | 0 | 0 | 0 | 0
XYM4E | nev | 180 | 0 | 0.1946 | 0 | 0 | 0 | 0 |  | DEC-U | hla | 180 | 0 | 0 | 0 | 0 | 0 | 0
DEC-OH | nev | 180 | 0 | 0 | 0 | 0 | 0 | 0 |  | DEC-CI | hla | 180 | 0 | 0 | 0 | 0 | 0 | 0
DEC-OI | nev | 180 | 0 | 0 | 0 | 0 | 0 | 0 |  | DBH-U | hla | 180 | 0 | 0 | 0 | 0 | 0 | 0
DBH-OH | nev | 180 | 0 | 0 | 0 | 0 | 0 | 0 |  | DBH-CI | hla | 180 | 0 | 0 | 0 | 0 | 0 | 0
DBH-OI | nev | 180 | 0 | 0 | 0 | 0 | 0 | 0 |  | SAGE | hla | 180 | 0 | 0 | 0 | 0 | 0 | 0
TOTAL | nev | 180 | 0.2435 | 0.2435 | 0.1327 | 0 | 0 | 0 |  | XYM3E | hla | 180 | 0 | 0.4411 | 0 | 0 | 0 | 0
[10 empty] | XYM4E | hla | 180 | 0.4411 | 0 | 0 | 0 | 0 | 0
| MD | sigHS | sigLA | sigAH | corrHL | corrHA | corrLA |  |  | DEC-OI | hla | 180 | 0 | 0 | 0 | 0 | 0 | 0
DRFR | hla | 180 | 0 | 0 | 0.35 | 0 | 0 | 0 |  | DBH-OI | hla | 180 | 0 | 0 | 0 | 0 | 0 | 0
DSFS | hla | 180 | 0 | 0 | 0.1008 | 0 | 0 | 0 |  | TOTAL | hla | 180 | 0.4934 | 0.4934 | 0.3643 | 0 | 0 | 0
DSTG | hla | 180 | 0 | 0 | 0.0081 | 0 | 0 | 0 |  | ***************************************************************************************************************
ABXY-TI1S | hla | 180 | 0.0734 | 0 | 0 | 0 | 0 | 0 |  |  | MD | INC | AZT | TF | TVD | MODE
ABXY-TI2S | hla | 180 | 0 | 0.0734 | 0 | 0 | 0 | 0 |  | SURVEY | 210 | 0 | 90 | 0 | 210 | Static
ABZ | hla | 180 | 0 | 0 | 0 | 0 | 0 | 0 |  |  | MD | NN | EE | VV | NE | NV | EV
ASXY-TI1S | hla | 180 | 0 | 0 | 0 | 0 | 0 | 0 |  | DRFR | nev | 210 | 0 | 0 | 0.1225 | 0 | 0 | 0
ASXY-TI2S | hla | 180 | 0 | 0 | 0 | 0 | 0 | 0 |  | DSFS | nev | 210 | 0 | 0 | 0.0138 | 0 | 0 | 0
ASXY-TI3S | hla | 180 | 0 | 0 | 0 | 0 | 0 | 0 |  | DSTG | nev | 210 | 0 | 0 | 0.0001 | 0 | 0 | 0
ASZ | hla | 180 | 0 | 0 | 0 | 0 | 0 | 0 |  | ABXY-TI1S | nev | 210 | 0 | 0.0073 | 0 | 0 | 0 | 0
MBXY-TI1S | hla | 180 | 0 | 0 | 0 | 0 | 0 | 0 |  | ABXY-TI2S | nev | 210 | 0.0073 | 0 | 0 | 0 | 0 | 0
MBXY-TI2S | hla | 180 | 0 | 0 | 0 | 0 | 0 | 0 |  | ABZ | nev | 210 | 0 | 0 | 0 | 0 | 0 | 0
MBZ | hla | 180 | 0 | 0 | 0 | 0 | 0 | 0 |  | ASXY-TI1S | nev | 210 | 0 | 0 | 0 | 0 | 0 | 0
MSXY-TI1S | hla | 180 | 0 | 0 | 0 | 0 | 0 | 0 |  | ASXY-TI2S | nev | 210 | 0 | 0 | 0 | 0 | 0 | 0
MSXY-TI2S | hla | 180 | 0 | 0 | 0 | 0 | 0 | 0 |  | ASXY-TI3S | nev | 210 | 0 | 0 | 0 | 0 | 0 | 0
MSXY-TI3S | hla | 180 | 0 | 0 | 0 | 0 | 0 | 0 |  | ASZ | nev | 210 | 0 | 0 | 0 | 0 | 0 | 0
MSZ | hla | 180 | 0 | 0 | 0 | 0 | 0 | 0 |  | MBXY-TI1S | nev | 210 | 0 | 0 | 0 | 0 | 0 | 0
DECR | hla | 180 | 0 | 0 | 0 | 0 | 0 | 0 |  | MBXY-TI2S | nev | 210 | 0 | 0 | 0 | 0 | 0 | 0
DBHR | hla | 180 | 0 | 0 | 0 | 0 | 0 | 0 |  | MBZ | nev | 210 | 0 | 0 | 0 | 0 | 0 | 0
AMIL | hla | 180 | 0 | 0 | 0 | 0 | 0 | 0 |  | MSXY-TI1S | nev | 210 | 0 | 0 | 0 | 0 | 0 | 0
XYM1 | hla | 180 | 0 | 0 | 0 | 0 | 0 | 0 |  | MSXY-TI2S | nev | 210 | 0 | 0 | 0 | 0 | 0 | 0
XYM2 | hla | 180 | 0 | 0 | 0 | 0 | 0 | 0 |  | MSXY-TI3S | nev | 210 | 0 | 0 | 0 | 0 | 0 | 0
XCLA | hla | 180 | 0 | 0.2086 | 0 | 0 | 0 | 0 |  | MSZ | nev | 210 | 0 | 0 | 0 | 0 | 0 | 0
XCLH | hla | 180 | 0.2086 | 0 | 0 | 0 | 0 | 0 |  | DECR | nev | 210 | 0 | 0 | 0 | 0 | 0 | 0
DEC-U | hla | 180 | 0 | 0 | 0 | 0 | 0 | 0 |  | DBHR | nev | 210 | 0 | 0 | 0 | 0 | 0 | 0
DEC-OS | hla | 180 | 0 | 0 | 0 | 0 | 0 | 0 |  | AMIL | nev | 210 | 0 | 0 | 0 | 0 | 0 | 0
DBH-U | hla | 180 | 0 | 0 | 0 | 0 | 0 | 0 |  | XYM1 | nev | 210 | 0 | 0 | 0 | 0 | 0 | 0
DBH-OS | hla | 180 | 0 | 0 | 0 | 0 | 0 | 0 |  | XYM2 | nev | 210 | 0 | 0 | 0 | 0 | 0 | 0
SAGE | hla | 180 | 0 | 0 | 0 | 0 | 0 | 0 |  | XCLA | nev | 210 | 0.0509 | 0 | 0 | 0 | 0 | 0
XYM3E | hla | 180 | 0 | 0.4411 | 0 | 0 | 0 | 0 |  | XCLH | nev | 210 | 0 | 0.0509 | 0 | 0 | 0 | 0
XYM4E | hla | 180 | 0.4411 | 0 | 0 | 0 | 0 | 0 |  | DEC-U | nev | 210 | 0 | 0 | 0 | 0 | 0 | 0
DEC-OH | hla | 180 | 0 | 0 | 0 | 0 | 0 | 0 |  | DEC-CI | nev | 210 | 0 | 0 | 0 | 0 | 0 | 0
DEC-OI | hla | 180 | 0 | 0 | 0 | 0 | 0 | 0 |  | DBH-U | nev | 210 | 0 | 0 | 0 | 0 | 0 | 0
DBH-OH | hla | 180 | 0 | 0 | 0 | 0 | 0 | 0 |  | DBH-CI | nev | 210 | 0 | 0 | 0 | 0 | 0 | 0
DBH-OI | hla | 180 | 0 | 0 | 0 | 0 | 0 | 0 |  | SAGE | nev | 210 | 0 | 0 | 0 | 0 | 0 | 0
TOTAL | hla | 180 | 0.4934 | 0.4934 | 0.3643 | 0 | 0 | 0 |  | XYM3E | nev | 210 | 0.2193 | 0 | 0 | 0 | 0 | 0
*************************************************************************************************************** | [9 empty] | XYM4E | nev | 210 | 0 | 0.2193 | 0 | 0 | 0 | 0
| MD | INC | AZT | TF | TVD | MODE |  |  |  | DEC-OI | nev | 210 | 0 | 0 | 0 | 0 | 0 | 0
SURVEY | 210 | 0 | 90 | 0 | 210 | Static |  |  |  | DBH-OI | nev | 210 | 0 | 0 | 0 | 0 | 0 | 0
| MD | NN | EE | VV | NE | NV | EV |  |  | TOTAL | nev | 210 | 0.2775 | 0.2775 | 0.1365 | 0 | 0 | 0
DRFR | nev | 210 | 0 | 0 | 0.1225 | 0 | 0 | 0
DSFS | nev | 210 | 0 | 0 | 0.0138 | 0 | 0 | 0 |  |  | MD | sigHS | sigLA | sigAH | corrHL | corrHA | corrLA
DSTG | nev | 210 | 0 | 0 | 0.0001 | 0 | 0 | 0 |  | DRFR | hla | 210 | 0 | 0 | 0.35 | 0 | 0 | 0
ABXY-TI1S | nev | 210 | 0 | 0.0073 | 0 | 0 | 0 | 0 |  | DSFS | hla | 210 | 0 | 0 | 0.1176 | 0 | 0 | 0
ABXY-TI2S | nev | 210 | 0.0073 | 0 | 0 | 0 | 0 | 0 |  | DSTG | hla | 210 | 0 | 0 | 0.011 | 0 | 0 | 0
ABZ | nev | 210 | 0 | 0 | 0 | 0 | 0 | 0 |  | ABXY-TI1S | hla | 210 | 0.0857 | 0 | 0 | 0 | 0 | 0
ASXY-TI1S | nev | 210 | 0 | 0 | 0 | 0 | 0 | 0 |  | ABXY-TI2S | hla | 210 | 0 | 0.0857 | 0 | 0 | 0 | 0
ASXY-TI2S | nev | 210 | 0 | 0 | 0 | 0 | 0 | 0 |  | ABZ | hla | 210 | 0 | 0 | 0 | 0 | 0 | 0
ASXY-TI3S | nev | 210 | 0 | 0 | 0 | 0 | 0 | 0 |  | ASXY-TI1S | hla | 210 | 0 | 0 | 0 | 0 | 0 | 0
ASZ | nev | 210 | 0 | 0 | 0 | 0 | 0 | 0 |  | ASXY-TI2S | hla | 210 | 0 | 0 | 0 | 0 | 0 | 0
MBXY-TI1S | nev | 210 | 0 | 0 | 0 | 0 | 0 | 0 |  | ASXY-TI3S | hla | 210 | 0 | 0 | 0 | 0 | 0 | 0
MBXY-TI2S | nev | 210 | 0 | 0 | 0 | 0 | 0 | 0 |  | ASZ | hla | 210 | 0 | 0 | 0 | 0 | 0 | 0
MBZ | nev | 210 | 0 | 0 | 0 | 0 | 0 | 0 |  | MBXY-TI1S | hla | 210 | 0 | 0 | 0 | 0 | 0 | 0
MSXY-TI1S | nev | 210 | 0 | 0 | 0 | 0 | 0 | 0 |  | MBXY-TI2S | hla | 210 | 0 | 0 | 0 | 0 | 0 | 0
MSXY-TI2S | nev | 210 | 0 | 0 | 0 | 0 | 0 | 0 |  | MBZ | hla | 210 | 0 | 0 | 0 | 0 | 0 | 0
MSXY-TI3S | nev | 210 | 0 | 0 | 0 | 0 | 0 | 0 |  | MSXY-TI1S | hla | 210 | 0 | 0 | 0 | 0 | 0 | 0
MSZ | nev | 210 | 0 | 0 | 0 | 0 | 0 | 0 |  | MSXY-TI2S | hla | 210 | 0 | 0 | 0 | 0 | 0 | 0
DECR | nev | 210 | 0 | 0 | 0 | 0 | 0 | 0 |  | MSXY-TI3S | hla | 210 | 0 | 0 | 0 | 0 | 0 | 0
DBHR | nev | 210 | 0 | 0 | 0 | 0 | 0 | 0 |  | MSZ | hla | 210 | 0 | 0 | 0 | 0 | 0 | 0
AMIL | nev | 210 | 0 | 0 | 0 | 0 | 0 | 0 |  | DECR | hla | 210 | 0 | 0 | 0 | 0 | 0 | 0
XYM1 | nev | 210 | 0 | 0 | 0 | 0 | 0 | 0 |  | DBHR | hla | 210 | 0 | 0 | 0 | 0 | 0 | 0
XYM2 | nev | 210 | 0 | 0 | 0 | 0 | 0 | 0 |  | AMIL | hla | 210 | 0 | 0 | 0 | 0 | 0 | 0
XCLA | nev | 210 | 0.0509 | 0 | 0 | 0 | 0 | 0 |  | XYM1 | hla | 210 | 0 | 0 | 0 | 0 | 0 | 0
XCLH | nev | 210 | 0 | 0.0509 | 0 | 0 | 0 | 0 |  | XYM2 | hla | 210 | 0 | 0 | 0 | 0 | 0 | 0
DEC-U | nev | 210 | 0 | 0 | 0 | 0 | 0 | 0 |  | XCLA | hla | 210 | 0 | 0.2256 | 0 | 0 | 0 | 0
DEC-OS | nev | 210 | 0 | 0 | 0 | 0 | 0 | 0 |  | XCLH | hla | 210 | 0.2256 | 0 | 0 | 0 | 0 | 0
DBH-U | nev | 210 | 0 | 0 | 0 | 0 | 0 | 0 |  | DEC-U | hla | 210 | 0 | 0 | 0 | 0 | 0 | 0
DBH-OS | nev | 210 | 0 | 0 | 0 | 0 | 0 | 0 |  | DEC-CI | hla | 210 | 0 | 0 | 0 | 0 | 0 | 0
SAGE | nev | 210 | 0 | 0 | 0 | 0 | 0 | 0 |  | DBH-U | hla | 210 | 0 | 0 | 0 | 0 | 0 | 0
XYM3E | nev | 210 | 0.2193 | 0 | 0 | 0 | 0 | 0 |  | DBH-CI | hla | 210 | 0 | 0 | 0 | 0 | 0 | 0
XYM4E | nev | 210 | 0 | 0.2193 | 0 | 0 | 0 | 0 |  | SAGE | hla | 210 | 0 | 0 | 0 | 0 | 0 | 0
DEC-OH | nev | 210 | 0 | 0 | 0 | 0 | 0 | 0 |  | XYM3E | hla | 210 | 0 | 0.4683 | 0 | 0 | 0 | 0
DEC-OI | nev | 210 | 0 | 0 | 0 | 0 | 0 | 0 |  | XYM4E | hla | 210 | 0.4683 | 0 | 0 | 0 | 0 | 0
DBH-OH | nev | 210 | 0 | 0 | 0 | 0 | 0 | 0 |  | DEC-OI | hla | 210 | 0 | 0 | 0 | 0 | 0 | 0
DBH-OI | nev | 210 | 0 | 0 | 0 | 0 | 0 | 0 |  | DBH-OI | hla | 210 | 0 | 0 | 0 | 0 | 0 | 0
TOTAL | nev | 210 | 0.2775 | 0.2775 | 0.1365 | 0 | 0 | 0 |  | TOTAL | hla | 210 | 0.5268 | 0.5268 | 0.3694 | 0 | 0 | 0
***************************************************************************************************************
| MD | sigHS | sigLA | sigAH | corrHL | corrHA | corrLA |  |  |  | MD | INC | AZT | TF | TVD | MODE
DRFR | hla | 210 | 0 | 0 | 0.35 | 0 | 0 | 0 |  | SURVEY | 240 | 0 | 90 | 0 | 240 | Static
DSFS | hla | 210 | 0 | 0 | 0.1176 | 0 | 0 | 0 |  |  | MD | NN | EE | VV | NE | NV | EV
DSTG | hla | 210 | 0 | 0 | 0.011 | 0 | 0 | 0 |  | DRFR | nev | 240 | 0 | 0 | 0.1225 | 0 | 0 | 0
ABXY-TI1S | hla | 210 | 0.0857 | 0 | 0 | 0 | 0 | 0 |  | DSFS | nev | 240 | 0 | 0 | 0.0181 | 0 | 0 | 0
ABXY-TI2S | hla | 210 | 0 | 0.0857 | 0 | 0 | 0 | 0 |  | DSTG | nev | 240 | 0 | 0 | 0.0002 | 0 | 0 | 0
ABZ | hla | 210 | 0 | 0 | 0 | 0 | 0 | 0 |  | ABXY-TI1S | nev | 240 | 0 | 0.0096 | 0 | 0 | 0 | 0
ASXY-TI1S | hla | 210 | 0 | 0 | 0 | 0 | 0 | 0 |  | ABXY-TI2S | nev | 240 | 0.0096 | 0 | 0 | 0 | 0 | 0
ASXY-TI2S | hla | 210 | 0 | 0 | 0 | 0 | 0 | 0 |  | ABZ | nev | 240 | 0 | 0 | 0 | 0 | 0 | 0
ASXY-TI3S | hla | 210 | 0 | 0 | 0 | 0 | 0 | 0 |  | ASXY-TI1S | nev | 240 | 0 | 0 | 0 | 0 | 0 | 0
ASZ | hla | 210 | 0 | 0 | 0 | 0 | 0 | 0 |  | ASXY-TI2S | nev | 240 | 0 | 0 | 0 | 0 | 0 | 0
MBXY-TI1S | hla | 210 | 0 | 0 | 0 | 0 | 0 | 0 |  | ASXY-TI3S | nev | 240 | 0 | 0 | 0 | 0 | 0 | 0
MBXY-TI2S | hla | 210 | 0 | 0 | 0 | 0 | 0 | 0 |  | ASZ | nev | 240 | 0 | 0 | 0 | 0 | 0 | 0
MBZ | hla | 210 | 0 | 0 | 0 | 0 | 0 | 0 |  | MBXY-TI1S | nev | 240 | 0 | 0 | 0 | 0 | 0 | 0
MSXY-TI1S | hla | 210 | 0 | 0 | 0 | 0 | 0 | 0 |  | MBXY-TI2S | nev | 240 | 0 | 0 | 0 | 0 | 0 | 0
MSXY-TI2S | hla | 210 | 0 | 0 | 0 | 0 | 0 | 0 |  | MBZ | nev | 240 | 0 | 0 | 0 | 0 | 0 | 0
MSXY-TI3S | hla | 210 | 0 | 0 | 0 | 0 | 0 | 0 |  | MSXY-TI1S | nev | 240 | 0 | 0 | 0 | 0 | 0 | 0
MSZ | hla | 210 | 0 | 0 | 0 | 0 | 0 | 0 |  | MSXY-TI2S | nev | 240 | 0 | 0 | 0 | 0 | 0 | 0
DECR | hla | 210 | 0 | 0 | 0 | 0 | 0 | 0 |  | MSXY-TI3S | nev | 240 | 0 | 0 | 0 | 0 | 0 | 0
DBHR | hla | 210 | 0 | 0 | 0 | 0 | 0 | 0 |  | MSZ | nev | 240 | 0 | 0 | 0 | 0 | 0 | 0
AMIL | hla | 210 | 0 | 0 | 0 | 0 | 0 | 0 |  | DECR | nev | 240 | 0 | 0 | 0 | 0 | 0 | 0
XYM1 | hla | 210 | 0 | 0 | 0 | 0 | 0 | 0 |  | DBHR | nev | 240 | 0 | 0 | 0 | 0 | 0 | 0
XYM2 | hla | 210 | 0 | 0 | 0 | 0 | 0 | 0 |  | AMIL | nev | 240 | 0 | 0 | 0 | 0 | 0 | 0
XCLA | hla | 210 | 0 | 0.2256 | 0 | 0 | 0 | 0 |  | XYM1 | nev | 240 | 0 | 0 | 0 | 0 | 0 | 0
XCLH | hla | 210 | 0.2256 | 0 | 0 | 0 | 0 | 0 |  | XYM2 | nev | 240 | 0 | 0 | 0 | 0 | 0 | 0
DEC-U | hla | 210 | 0 | 0 | 0 | 0 | 0 | 0 |  | XCLA | nev | 240 | 0.0583 | 0 | 0 | 0 | 0 | 0
DEC-OS | hla | 210 | 0 | 0 | 0 | 0 | 0 | 0 |  | XCLH | nev | 240 | 0 | 0.0583 | 0 | 0 | 0 | 0
DBH-U | hla | 210 | 0 | 0 | 0 | 0 | 0 | 0 |  | DEC-U | nev | 240 | 0 | 0 | 0 | 0 | 0 | 0
DBH-OS | hla | 210 | 0 | 0 | 0 | 0 | 0 | 0 |  | DEC-CI | nev | 240 | 0 | 0 | 0 | 0 | 0 | 0
SAGE | hla | 210 | 0 | 0 | 0 | 0 | 0 | 0 |  | DBH-U | nev | 240 | 0 | 0 | 0 | 0 | 0 | 0
XYM3E | hla | 210 | 0 | 0.4683 | 0 | 0 | 0 | 0 |  | DBH-CI | nev | 240 | 0 | 0 | 0 | 0 | 0 | 0
XYM4E | hla | 210 | 0.4683 | 0 | 0 | 0 | 0 | 0 |  | SAGE | nev | 240 | 0 | 0 | 0 | 0 | 0 | 0
DEC-OH | hla | 210 | 0 | 0 | 0 | 0 | 0 | 0 |  | XYM3E | nev | 240 | 0.2439 | 0 | 0 | 0 | 0 | 0
DEC-OI | hla | 210 | 0 | 0 | 0 | 0 | 0 | 0 |  | XYM4E | nev | 240 | 0 | 0.2439 | 0 | 0 | 0 | 0
DBH-OH | hla | 210 | 0 | 0 | 0 | 0 | 0 | 0 |  | DEC-OI | nev | 240 | 0 | 0 | 0 | 0 | 0 | 0
DBH-OI | hla | 210 | 0 | 0 | 0 | 0 | 0 | 0 |  | DBH-OI | nev | 240 | 0 | 0 | 0 | 0 | 0 | 0
TOTAL | hla | 210 | 0.5268 | 0.5268 | 0.3694 | 0 | 0 | 0 |  | TOTAL | nev | 240 | 0.3118 | 0.3118 | 0.1408 | 0 | 0 | 0
***************************************************************************************************************
| MD | INC | AZT | TF | TVD | MODE |  |  |  |  | MD | sigHS | sigLA | sigAH | corrHL | corrHA | corrLA
SURVEY | 240 | 0 | 90 | 0 | 240 | Static |  |  |  | DRFR | hla | 240 | 0 | 0 | 0.35 | 0 | 0 | 0
| MD | NN | EE | VV | NE | NV | EV |  |  | DSFS | hla | 240 | 0 | 0 | 0.1344 | 0 | 0 | 0
DRFR | nev | 240 | 0 | 0 | 0.1225 | 0 | 0 | 0 |  | DSTG | hla | 240 | 0 | 0 | 0.0144 | 0 | 0 | 0
DSFS | nev | 240 | 0 | 0 | 0.0181 | 0 | 0 | 0 |  | ABXY-TI1S | hla | 240 | 0.0979 | 0 | 0 | 0 | 0 | 0
DSTG | nev | 240 | 0 | 0 | 0.0002 | 0 | 0 | 0 |  | ABXY-TI2S | hla | 240 | 0 | 0.0979 | 0 | 0 | 0 | 0
ABXY-TI1S | nev | 240 | 0 | 0.0096 | 0 | 0 | 0 | 0 |  | ABZ | hla | 240 | 0 | 0 | 0 | 0 | 0 | 0
ABXY-TI2S | nev | 240 | 0.0096 | 0 | 0 | 0 | 0 | 0 |  | ASXY-TI1S | hla | 240 | 0 | 0 | 0 | 0 | 0 | 0
ABZ | nev | 240 | 0 | 0 | 0 | 0 | 0 | 0 |  | ASXY-TI2S | hla | 240 | 0 | 0 | 0 | 0 | 0 | 0
ASXY-TI1S | nev | 240 | 0 | 0 | 0 | 0 | 0 | 0 |  | ASXY-TI3S | hla | 240 | 0 | 0 | 0 | 0 | 0 | 0
ASXY-TI2S | nev | 240 | 0 | 0 | 0 | 0 | 0 | 0 |  | ASZ | hla | 240 | 0 | 0 | 0 | 0 | 0 | 0
ASXY-TI3S | nev | 240 | 0 | 0 | 0 | 0 | 0 | 0 |  | MBXY-TI1S | hla | 240 | 0 | 0 | 0 | 0 | 0 | 0
ASZ | nev | 240 | 0 | 0 | 0 | 0 | 0 | 0 |  | MBXY-TI2S | hla | 240 | 0 | 0 | 0 | 0 | 0 | 0
MBXY-TI1S | nev | 240 | 0 | 0 | 0 | 0 | 0 | 0 |  | MBZ | hla | 240 | 0 | 0 | 0 | 0 | 0 | 0
MBXY-TI2S | nev | 240 | 0 | 0 | 0 | 0 | 0 | 0 |  | MSXY-TI1S | hla | 240 | 0 | 0 | 0 | 0 | 0 | 0
MBZ | nev | 240 | 0 | 0 | 0 | 0 | 0 | 0 |  | MSXY-TI2S | hla | 240 | 0 | 0 | 0 | 0 | 0 | 0
MSXY-TI1S | nev | 240 | 0 | 0 | 0 | 0 | 0 | 0 |  | MSXY-TI3S | hla | 240 | 0 | 0 | 0 | 0 | 0 | 0
MSXY-TI2S | nev | 240 | 0 | 0 | 0 | 0 | 0 | 0 |  | MSZ | hla | 240 | 0 | 0 | 0 | 0 | 0 | 0
MSXY-TI3S | nev | 240 | 0 | 0 | 0 | 0 | 0 | 0 |  | DECR | hla | 240 | 0 | 0 | 0 | 0 | 0 | 0
MSZ | nev | 240 | 0 | 0 | 0 | 0 | 0 | 0 |  | DBHR | hla | 240 | 0 | 0 | 0 | 0 | 0 | 0
DECR | nev | 240 | 0 | 0 | 0 | 0 | 0 | 0 |  | AMIL | hla | 240 | 0 | 0 | 0 | 0 | 0 | 0
DBHR | nev | 240 | 0 | 0 | 0 | 0 | 0 | 0 |  | XYM1 | hla | 240 | 0 | 0 | 0 | 0 | 0 | 0
AMIL | nev | 240 | 0 | 0 | 0 | 0 | 0 | 0 |  | XYM2 | hla | 240 | 0 | 0 | 0 | 0 | 0 | 0
XYM1 | nev | 240 | 0 | 0 | 0 | 0 | 0 | 0 |  | XCLA | hla | 240 | 0 | 0.2415 | 0 | 0 | 0 | 0
XYM2 | nev | 240 | 0 | 0 | 0 | 0 | 0 | 0 |  | XCLH | hla | 240 | 0.2415 | 0 | 0 | 0 | 0 | 0
XCLA | nev | 240 | 0.0583 | 0 | 0 | 0 | 0 | 0 |  | DEC-U | hla | 240 | 0 | 0 | 0 | 0 | 0 | 0
XCLH | nev | 240 | 0 | 0.0583 | 0 | 0 | 0 | 0 |  | DEC-CI | hla | 240 | 0 | 0 | 0 | 0 | 0 | 0
DEC-U | nev | 240 | 0 | 0 | 0 | 0 | 0 | 0 |  | DBH-U | hla | 240 | 0 | 0 | 0 | 0 | 0 | 0
DEC-OS | nev | 240 | 0 | 0 | 0 | 0 | 0 | 0 |  | DBH-CI | hla | 240 | 0 | 0 | 0 | 0 | 0 | 0
DBH-U | nev | 240 | 0 | 0 | 0 | 0 | 0 | 0 |  | SAGE | hla | 240 | 0 | 0 | 0 | 0 | 0 | 0
DBH-OS | nev | 240 | 0 | 0 | 0 | 0 | 0 | 0 |  | XYM3E | hla | 240 | 0 | 0.4939 | 0 | 0 | 0 | 0
SAGE | nev | 240 | 0 | 0 | 0 | 0 | 0 | 0 |  | XYM4E | hla | 240 | 0.4939 | 0 | 0 | 0 | 0 | 0
XYM3E | nev | 240 | 0.2439 | 0 | 0 | 0 | 0 | 0 |  | DEC-OI | hla | 240 | 0 | 0 | 0 | 0 | 0 | 0
XYM4E | nev | 240 | 0 | 0.2439 | 0 | 0 | 0 | 0 |  | DBH-OI | hla | 240 | 0 | 0 | 0 | 0 | 0 | 0
DEC-OH | nev | 240 | 0 | 0 | 0 | 0 | 0 | 0 |  | TOTAL | hla | 240 | 0.5584 | 0.5584 | 0.3752 | 0 | 0 | 0
DEC-OI | nev | 240 | 0 | 0 | 0 | 0 | 0 | 0 |  | ***************************************************************************************************************
DBH-OH | nev | 240 | 0 | 0 | 0 | 0 | 0 | 0 |  |  | MD | INC | AZT | TF | TVD | MODE
DBH-OI | nev | 240 | 0 | 0 | 0 | 0 | 0 | 0 |  | SURVEY | 270 | 0 | 90 | 0 | 270 | Static
TOTAL | nev | 240 | 0.3118 | 0.3118 | 0.1408 | 0 | 0 | 0 |  |  | MD | NN | EE | VV | NE | NV | EV
[10 empty] | DRFR | nev | 270 | 0 | 0 | 0.1225 | 0 | 0 | 0
| MD | sigHS | sigLA | sigAH | corrHL | corrHA | corrLA |  |  | DSFS | nev | 270 | 0 | 0 | 0.0229 | 0 | 0 | 0
DRFR | hla | 240 | 0 | 0 | 0.35 | 0 | 0 | 0 |  | DSTG | nev | 270 | 0 | 0 | 0.0003 | 0 | 0 | 0
DSFS | hla | 240 | 0 | 0 | 0.1344 | 0 | 0 | 0 |  | ABXY-TI1S | nev | 270 | 0 | 0.0121 | 0 | 0 | 0 | 0
DSTG | hla | 240 | 0 | 0 | 0.0144 | 0 | 0 | 0 |  | ABXY-TI2S | nev | 270 | 0.0121 | 0 | 0 | 0 | 0 | 0
ABXY-TI1S | hla | 240 | 0.0979 | 0 | 0 | 0 | 0 | 0 |  | ABZ | nev | 270 | 0 | 0 | 0 | 0 | 0 | 0
ABXY-TI2S | hla | 240 | 0 | 0.0979 | 0 | 0 | 0 | 0 |  | ASXY-TI1S | nev | 270 | 0 | 0 | 0 | 0 | 0 | 0
ABZ | hla | 240 | 0 | 0 | 0 | 0 | 0 | 0 |  | ASXY-TI2S | nev | 270 | 0 | 0 | 0 | 0 | 0 | 0
ASXY-TI1S | hla | 240 | 0 | 0 | 0 | 0 | 0 | 0 |  | ASXY-TI3S | nev | 270 | 0 | 0 | 0 | 0 | 0 | 0
ASXY-TI2S | hla | 240 | 0 | 0 | 0 | 0 | 0 | 0 |  | ASZ | nev | 270 | 0 | 0 | 0 | 0 | 0 | 0
ASXY-TI3S | hla | 240 | 0 | 0 | 0 | 0 | 0 | 0 |  | MBXY-TI1S | nev | 270 | 0 | 0 | 0 | 0 | 0 | 0
ASZ | hla | 240 | 0 | 0 | 0 | 0 | 0 | 0 |  | MBXY-TI2S | nev | 270 | 0 | 0 | 0 | 0 | 0 | 0
MBXY-TI1S | hla | 240 | 0 | 0 | 0 | 0 | 0 | 0 |  | MBZ | nev | 270 | 0 | 0 | 0 | 0 | 0 | 0
MBXY-TI2S | hla | 240 | 0 | 0 | 0 | 0 | 0 | 0 |  | MSXY-TI1S | nev | 270 | 0 | 0 | 0 | 0 | 0 | 0
MBZ | hla | 240 | 0 | 0 | 0 | 0 | 0 | 0 |  | MSXY-TI2S | nev | 270 | 0 | 0 | 0 | 0 | 0 | 0
MSXY-TI1S | hla | 240 | 0 | 0 | 0 | 0 | 0 | 0 |  | MSXY-TI3S | nev | 270 | 0 | 0 | 0 | 0 | 0 | 0
MSXY-TI2S | hla | 240 | 0 | 0 | 0 | 0 | 0 | 0 |  | MSZ | nev | 270 | 0 | 0 | 0 | 0 | 0 | 0
MSXY-TI3S | hla | 240 | 0 | 0 | 0 | 0 | 0 | 0 |  | DECR | nev | 270 | 0 | 0 | 0 | 0 | 0 | 0
MSZ | hla | 240 | 0 | 0 | 0 | 0 | 0 | 0 |  | DBHR | nev | 270 | 0 | 0 | 0 | 0 | 0 | 0
DECR | hla | 240 | 0 | 0 | 0 | 0 | 0 | 0 |  | AMIL | nev | 270 | 0 | 0 | 0 | 0 | 0 | 0
DBHR | hla | 240 | 0 | 0 | 0 | 0 | 0 | 0 |  | XYM1 | nev | 270 | 0 | 0 | 0 | 0 | 0 | 0
AMIL | hla | 240 | 0 | 0 | 0 | 0 | 0 | 0 |  | XYM2 | nev | 270 | 0 | 0 | 0 | 0 | 0 | 0
XYM1 | hla | 240 | 0 | 0 | 0 | 0 | 0 | 0 |  | XCLA | nev | 270 | 0.0657 | 0 | 0 | 0 | 0 | 0
XYM2 | hla | 240 | 0 | 0 | 0 | 0 | 0 | 0 |  | XCLH | nev | 270 | 0 | 0.0657 | 0 | 0 | 0 | 0
XCLA | hla | 240 | 0 | 0.2415 | 0 | 0 | 0 | 0 |  | DEC-U | nev | 270 | 0 | 0 | 0 | 0 | 0 | 0
XCLH | hla | 240 | 0.2415 | 0 | 0 | 0 | 0 | 0 |  | DEC-CI | nev | 270 | 0 | 0 | 0 | 0 | 0 | 0
DEC-U | hla | 240 | 0 | 0 | 0 | 0 | 0 | 0 |  | DBH-U | nev | 270 | 0 | 0 | 0 | 0 | 0 | 0
DEC-OS | hla | 240 | 0 | 0 | 0 | 0 | 0 | 0 |  | DBH-CI | nev | 270 | 0 | 0 | 0 | 0 | 0 | 0
DBH-U | hla | 240 | 0 | 0 | 0 | 0 | 0 | 0 |  | SAGE | nev | 270 | 0 | 0 | 0 | 0 | 0 | 0
DBH-OS | hla | 240 | 0 | 0 | 0 | 0 | 0 | 0 |  | XYM3E | nev | 270 | 0.2686 | 0 | 0 | 0 | 0 | 0
SAGE | hla | 240 | 0 | 0 | 0 | 0 | 0 | 0 |  | XYM4E | nev | 270 | 0 | 0.2686 | 0 | 0 | 0 | 0
XYM3E | hla | 240 | 0 | 0.4939 | 0 | 0 | 0 | 0 |  | DEC-OI | nev | 270 | 0 | 0 | 0 | 0 | 0 | 0
XYM4E | hla | 240 | 0.4939 | 0 | 0 | 0 | 0 | 0 |  | DBH-OI | nev | 270 | 0 | 0 | 0 | 0 | 0 | 0
DEC-OH | hla | 240 | 0 | 0 | 0 | 0 | 0 | 0 |  | TOTAL | nev | 270 | 0.3465 | 0.3465 | 0.1457 | 0 | 0 | 0
DEC-OI | hla | 240 | 0 | 0 | 0 | 0 | 0 | 0
DBH-OH | hla | 240 | 0 | 0 | 0 | 0 | 0 | 0 |  |  | MD | sigHS | sigLA | sigAH | corrHL | corrHA | corrLA
DBH-OI | hla | 240 | 0 | 0 | 0 | 0 | 0 | 0 |  | DRFR | hla | 270 | 0 | 0 | 0.35 | 0 | 0 | 0
TOTAL | hla | 240 | 0.5584 | 0.5584 | 0.3752 | 0 | 0 | 0 |  | DSFS | hla | 270 | 0 | 0 | 0.1512 | 0 | 0 | 0
*************************************************************************************************************** | [9 empty] | DSTG | hla | 270 | 0 | 0 | 0.0182 | 0 | 0 | 0
| MD | INC | AZT | TF | TVD | MODE |  |  |  | ABXY-TI1S | hla | 270 | 0.1101 | 0 | 0 | 0 | 0 | 0
SURVEY | 270 | 0 | 90 | 0 | 270 | Static |  |  |  | ABXY-TI2S | hla | 270 | 0 | 0.1101 | 0 | 0 | 0 | 0
| MD | NN | EE | VV | NE | NV | EV |  |  | ABZ | hla | 270 | 0 | 0 | 0 | 0 | 0 | 0
DRFR | nev | 270 | 0 | 0 | 0.1225 | 0 | 0 | 0 |  | ASXY-TI1S | hla | 270 | 0 | 0 | 0 | 0 | 0 | 0
DSFS | nev | 270 | 0 | 0 | 0.0229 | 0 | 0 | 0 |  | ASXY-TI2S | hla | 270 | 0 | 0 | 0 | 0 | 0 | 0
DSTG | nev | 270 | 0 | 0 | 0.0003 | 0 | 0 | 0 |  | ASXY-TI3S | hla | 270 | 0 | 0 | 0 | 0 | 0 | 0
ABXY-TI1S | nev | 270 | 0 | 0.0121 | 0 | 0 | 0 | 0 |  | ASZ | hla | 270 | 0 | 0 | 0 | 0 | 0 | 0
ABXY-TI2S | nev | 270 | 0.0121 | 0 | 0 | 0 | 0 | 0 |  | MBXY-TI1S | hla | 270 | 0 | 0 | 0 | 0 | 0 | 0
ABZ | nev | 270 | 0 | 0 | 0 | 0 | 0 | 0 |  | MBXY-TI2S | hla | 270 | 0 | 0 | 0 | 0 | 0 | 0
ASXY-TI1S | nev | 270 | 0 | 0 | 0 | 0 | 0 | 0 |  | MBZ | hla | 270 | 0 | 0 | 0 | 0 | 0 | 0
ASXY-TI2S | nev | 270 | 0 | 0 | 0 | 0 | 0 | 0 |  | MSXY-TI1S | hla | 270 | 0 | 0 | 0 | 0 | 0 | 0
ASXY-TI3S | nev | 270 | 0 | 0 | 0 | 0 | 0 | 0 |  | MSXY-TI2S | hla | 270 | 0 | 0 | 0 | 0 | 0 | 0
ASZ | nev | 270 | 0 | 0 | 0 | 0 | 0 | 0 |  | MSXY-TI3S | hla | 270 | 0 | 0 | 0 | 0 | 0 | 0
MBXY-TI1S | nev | 270 | 0 | 0 | 0 | 0 | 0 | 0 |  | MSZ | hla | 270 | 0 | 0 | 0 | 0 | 0 | 0
MBXY-TI2S | nev | 270 | 0 | 0 | 0 | 0 | 0 | 0 |  | DECR | hla | 270 | 0 | 0 | 0 | 0 | 0 | 0
MBZ | nev | 270 | 0 | 0 | 0 | 0 | 0 | 0 |  | DBHR | hla | 270 | 0 | 0 | 0 | 0 | 0 | 0
MSXY-TI1S | nev | 270 | 0 | 0 | 0 | 0 | 0 | 0 |  | AMIL | hla | 270 | 0 | 0 | 0 | 0 | 0 | 0
MSXY-TI2S | nev | 270 | 0 | 0 | 0 | 0 | 0 | 0 |  | XYM1 | hla | 270 | 0 | 0 | 0 | 0 | 0 | 0
MSXY-TI3S | nev | 270 | 0 | 0 | 0 | 0 | 0 | 0 |  | XYM2 | hla | 270 | 0 | 0 | 0 | 0 | 0 | 0
MSZ | nev | 270 | 0 | 0 | 0 | 0 | 0 | 0 |  | XCLA | hla | 270 | 0 | 0.2564 | 0 | 0 | 0 | 0
DECR | nev | 270 | 0 | 0 | 0 | 0 | 0 | 0 |  | XCLH | hla | 270 | 0.2564 | 0 | 0 | 0 | 0 | 0
DBHR | nev | 270 | 0 | 0 | 0 | 0 | 0 | 0 |  | DEC-U | hla | 270 | 0 | 0 | 0 | 0 | 0 | 0
AMIL | nev | 270 | 0 | 0 | 0 | 0 | 0 | 0 |  | DEC-CI | hla | 270 | 0 | 0 | 0 | 0 | 0 | 0
XYM1 | nev | 270 | 0 | 0 | 0 | 0 | 0 | 0 |  | DBH-U | hla | 270 | 0 | 0 | 0 | 0 | 0 | 0
XYM2 | nev | 270 | 0 | 0 | 0 | 0 | 0 | 0 |  | DBH-CI | hla | 270 | 0 | 0 | 0 | 0 | 0 | 0
XCLA | nev | 270 | 0.0657 | 0 | 0 | 0 | 0 | 0 |  | SAGE | hla | 270 | 0 | 0 | 0 | 0 | 0 | 0
XCLH | nev | 270 | 0 | 0.0657 | 0 | 0 | 0 | 0 |  | XYM3E | hla | 270 | 0 | 0.5183 | 0 | 0 | 0 | 0
DEC-U | nev | 270 | 0 | 0 | 0 | 0 | 0 | 0 |  | XYM4E | hla | 270 | 0.5183 | 0 | 0 | 0 | 0 | 0
DEC-OS | nev | 270 | 0 | 0 | 0 | 0 | 0 | 0 |  | DEC-OI | hla | 270 | 0 | 0 | 0 | 0 | 0 | 0
DBH-U | nev | 270 | 0 | 0 | 0 | 0 | 0 | 0 |  | DBH-OI | hla | 270 | 0 | 0 | 0 | 0 | 0 | 0
DBH-OS | nev | 270 | 0 | 0 | 0 | 0 | 0 | 0 |  | TOTAL | hla | 270 | 0.5886 | 0.5886 | 0.3817 | 0 | 0 | 0
SAGE | nev | 270 | 0 | 0 | 0 | 0 | 0 | 0 |  | ***************************************************************************************************************
XYM3E | nev | 270 | 0.2686 | 0 | 0 | 0 | 0 | 0 |  |  | MD | INC | AZT | TF | TVD | MODE
XYM4E | nev | 270 | 0 | 0.2686 | 0 | 0 | 0 | 0 |  | SURVEY | 300 | 0 | 90 | 0 | 300 | Static
DEC-OH | nev | 270 | 0 | 0 | 0 | 0 | 0 | 0 |  |  | MD | NN | EE | VV | NE | NV | EV
DEC-OI | nev | 270 | 0 | 0 | 0 | 0 | 0 | 0 |  | DRFR | nev | 300 | 0 | 0 | 0.1225 | 0 | 0 | 0
DBH-OH | nev | 270 | 0 | 0 | 0 | 0 | 0 | 0 |  | DSFS | nev | 300 | 0 | 0 | 0.0282 | 0 | 0 | 0
DBH-OI | nev | 270 | 0 | 0 | 0 | 0 | 0 | 0 |  | DSTG | nev | 300 | 0 | 0 | 0.0005 | 0 | 0 | 0
TOTAL | nev | 270 | 0.3465 | 0.3465 | 0.1457 | 0 | 0 | 0 |  | ABXY-TI1S | nev | 300 | 0 | 0.015 | 0 | 0 | 0 | 0
[10 empty] | ABXY-TI2S | nev | 300 | 0.015 | 0 | 0 | 0 | 0 | 0
| MD | sigHS | sigLA | sigAH | corrHL | corrHA | corrLA |  |  | ABZ | nev | 300 | 0 | 0 | 0 | 0 | 0 | 0
DRFR | hla | 270 | 0 | 0 | 0.35 | 0 | 0 | 0 |  | ASXY-TI1S | nev | 300 | 0 | 0 | 0 | 0 | 0 | 0
DSFS | hla | 270 | 0 | 0 | 0.1512 | 0 | 0 | 0 |  | ASXY-TI2S | nev | 300 | 0 | 0 | 0 | 0 | 0 | 0
DSTG | hla | 270 | 0 | 0 | 0.0182 | 0 | 0 | 0 |  | ASXY-TI3S | nev | 300 | 0 | 0 | 0 | 0 | 0 | 0
ABXY-TI1S | hla | 270 | 0.1101 | 0 | 0 | 0 | 0 | 0 |  | ASZ | nev | 300 | 0 | 0 | 0 | 0 | 0 | 0
ABXY-TI2S | hla | 270 | 0 | 0.1101 | 0 | 0 | 0 | 0 |  | MBXY-TI1S | nev | 300 | 0 | 0 | 0 | 0 | 0 | 0
ABZ | hla | 270 | 0 | 0 | 0 | 0 | 0 | 0 |  | MBXY-TI2S | nev | 300 | 0 | 0 | 0 | 0 | 0 | 0
ASXY-TI1S | hla | 270 | 0 | 0 | 0 | 0 | 0 | 0 |  | MBZ | nev | 300 | 0 | 0 | 0 | 0 | 0 | 0
ASXY-TI2S | hla | 270 | 0 | 0 | 0 | 0 | 0 | 0 |  | MSXY-TI1S | nev | 300 | 0 | 0 | 0 | 0 | 0 | 0
ASXY-TI3S | hla | 270 | 0 | 0 | 0 | 0 | 0 | 0 |  | MSXY-TI2S | nev | 300 | 0 | 0 | 0 | 0 | 0 | 0
ASZ | hla | 270 | 0 | 0 | 0 | 0 | 0 | 0 |  | MSXY-TI3S | nev | 300 | 0 | 0 | 0 | 0 | 0 | 0
MBXY-TI1S | hla | 270 | 0 | 0 | 0 | 0 | 0 | 0 |  | MSZ | nev | 300 | 0 | 0 | 0 | 0 | 0 | 0
MBXY-TI2S | hla | 270 | 0 | 0 | 0 | 0 | 0 | 0 |  | DECR | nev | 300 | 0 | 0 | 0 | 0 | 0 | 0
MBZ | hla | 270 | 0 | 0 | 0 | 0 | 0 | 0 |  | DBHR | nev | 300 | 0 | 0 | 0 | 0 | 0 | 0
MSXY-TI1S | hla | 270 | 0 | 0 | 0 | 0 | 0 | 0 |  | AMIL | nev | 300 | 0 | 0 | 0 | 0 | 0 | 0
MSXY-TI2S | hla | 270 | 0 | 0 | 0 | 0 | 0 | 0 |  | XYM1 | nev | 300 | 0 | 0 | 0 | 0 | 0 | 0
MSXY-TI3S | hla | 270 | 0 | 0 | 0 | 0 | 0 | 0 |  | XYM2 | nev | 300 | 0 | 0 | 0 | 0 | 0 | 0
MSZ | hla | 270 | 0 | 0 | 0 | 0 | 0 | 0 |  | XCLA | nev | 300 | 0.0731 | 0 | 0 | 0 | 0 | 0
DECR | hla | 270 | 0 | 0 | 0 | 0 | 0 | 0 |  | XCLH | nev | 300 | 0 | 0.0731 | 0 | 0 | 0 | 0
DBHR | hla | 270 | 0 | 0 | 0 | 0 | 0 | 0 |  | DEC-U | nev | 300 | 0 | 0 | 0 | 0 | 0 | 0
AMIL | hla | 270 | 0 | 0 | 0 | 0 | 0 | 0 |  | DEC-CI | nev | 300 | 0 | 0 | 0 | 0 | 0 | 0
XYM1 | hla | 270 | 0 | 0 | 0 | 0 | 0 | 0 |  | DBH-U | nev | 300 | 0 | 0 | 0 | 0 | 0 | 0
XYM2 | hla | 270 | 0 | 0 | 0 | 0 | 0 | 0 |  | DBH-CI | nev | 300 | 0 | 0 | 0 | 0 | 0 | 0
XCLA | hla | 270 | 0 | 0.2564 | 0 | 0 | 0 | 0 |  | SAGE | nev | 300 | 0 | 0 | 0 | 0 | 0 | 0
XCLH | hla | 270 | 0.2564 | 0 | 0 | 0 | 0 | 0 |  | XYM3E | nev | 300 | 0.2933 | 0 | 0 | 0 | 0 | 0
DEC-U | hla | 270 | 0 | 0 | 0 | 0 | 0 | 0 |  | XYM4E | nev | 300 | 0 | 0.2933 | 0 | 0 | 0 | 0
DEC-OS | hla | 270 | 0 | 0 | 0 | 0 | 0 | 0 |  | DEC-OI | nev | 300 | 0 | 0 | 0 | 0 | 0 | 0
DBH-U | hla | 270 | 0 | 0 | 0 | 0 | 0 | 0 |  | DBH-OI | nev | 300 | 0 | 0 | 0 | 0 | 0 | 0
DBH-OS | hla | 270 | 0 | 0 | 0 | 0 | 0 | 0 |  | TOTAL | nev | 300 | 0.3814 | 0.3814 | 0.1512 | 0 | 0 | 0
SAGE | hla | 270 | 0 | 0 | 0 | 0 | 0 | 0
XYM3E | hla | 270 | 0 | 0.5183 | 0 | 0 | 0 | 0 |  |  | MD | sigHS | sigLA | sigAH | corrHL | corrHA | corrLA
XYM4E | hla | 270 | 0.5183 | 0 | 0 | 0 | 0 | 0 |  | DRFR | hla | 300 | 0 | 0 | 0.35 | 0 | 0 | 0
DEC-OH | hla | 270 | 0 | 0 | 0 | 0 | 0 | 0 |  | DSFS | hla | 300 | 0 | 0 | 0.168 | 0 | 0 | 0
DEC-OI | hla | 270 | 0 | 0 | 0 | 0 | 0 | 0 |  | DSTG | hla | 300 | 0 | 0 | 0.0225 | 0 | 0 | 0
DBH-OH | hla | 270 | 0 | 0 | 0 | 0 | 0 | 0 |  | ABXY-TI1S | hla | 300 | 0.1224 | 0 | 0 | 0 | 0 | 0
DBH-OI | hla | 270 | 0 | 0 | 0 | 0 | 0 | 0 |  | ABXY-TI2S | hla | 300 | 0 | 0.1224 | 0 | 0 | 0 | 0
TOTAL | hla | 270 | 0.5886 | 0.5886 | 0.3817 | 0 | 0 | 0 |  | ABZ | hla | 300 | 0 | 0 | 0 | 0 | 0 | 0
*************************************************************************************************************** | [9 empty] | ASXY-TI1S | hla | 300 | 0 | 0 | 0 | 0 | 0 | 0
| MD | INC | AZT | TF | TVD | MODE |  |  |  | ASXY-TI2S | hla | 300 | 0 | 0 | 0 | 0 | 0 | 0
SURVEY | 300 | 0 | 90 | 0 | 300 | Static |  |  |  | ASXY-TI3S | hla | 300 | 0 | 0 | 0 | 0 | 0 | 0
| MD | NN | EE | VV | NE | NV | EV |  |  | ASZ | hla | 300 | 0 | 0 | 0 | 0 | 0 | 0
DRFR | nev | 300 | 0 | 0 | 0.1225 | 0 | 0 | 0 |  | MBXY-TI1S | hla | 300 | 0 | 0 | 0 | 0 | 0 | 0
DSFS | nev | 300 | 0 | 0 | 0.0282 | 0 | 0 | 0 |  | MBXY-TI2S | hla | 300 | 0 | 0 | 0 | 0 | 0 | 0
DSTG | nev | 300 | 0 | 0 | 0.0005 | 0 | 0 | 0 |  | MBZ | hla | 300 | 0 | 0 | 0 | 0 | 0 | 0
ABXY-TI1S | nev | 300 | 0 | 0.015 | 0 | 0 | 0 | 0 |  | MSXY-TI1S | hla | 300 | 0 | 0 | 0 | 0 | 0 | 0
ABXY-TI2S | nev | 300 | 0.015 | 0 | 0 | 0 | 0 | 0 |  | MSXY-TI2S | hla | 300 | 0 | 0 | 0 | 0 | 0 | 0
ABZ | nev | 300 | 0 | 0 | 0 | 0 | 0 | 0 |  | MSXY-TI3S | hla | 300 | 0 | 0 | 0 | 0 | 0 | 0
ASXY-TI1S | nev | 300 | 0 | 0 | 0 | 0 | 0 | 0 |  | MSZ | hla | 300 | 0 | 0 | 0 | 0 | 0 | 0
ASXY-TI2S | nev | 300 | 0 | 0 | 0 | 0 | 0 | 0 |  | DECR | hla | 300 | 0 | 0 | 0 | 0 | 0 | 0
ASXY-TI3S | nev | 300 | 0 | 0 | 0 | 0 | 0 | 0 |  | DBHR | hla | 300 | 0 | 0 | 0 | 0 | 0 | 0
ASZ | nev | 300 | 0 | 0 | 0 | 0 | 0 | 0 |  | AMIL | hla | 300 | 0 | 0 | 0 | 0 | 0 | 0
MBXY-TI1S | nev | 300 | 0 | 0 | 0 | 0 | 0 | 0 |  | XYM1 | hla | 300 | 0 | 0 | 0 | 0 | 0 | 0
MBXY-TI2S | nev | 300 | 0 | 0 | 0 | 0 | 0 | 0 |  | XYM2 | hla | 300 | 0 | 0 | 0 | 0 | 0 | 0
MBZ | nev | 300 | 0 | 0 | 0 | 0 | 0 | 0 |  | XCLA | hla | 300 | 0 | 0.2704 | 0 | 0 | 0 | 0
MSXY-TI1S | nev | 300 | 0 | 0 | 0 | 0 | 0 | 0 |  | XCLH | hla | 300 | 0.2704 | 0 | 0 | 0 | 0 | 0
MSXY-TI2S | nev | 300 | 0 | 0 | 0 | 0 | 0 | 0 |  | DEC-U | hla | 300 | 0 | 0 | 0 | 0 | 0 | 0
MSXY-TI3S | nev | 300 | 0 | 0 | 0 | 0 | 0 | 0 |  | DEC-CI | hla | 300 | 0 | 0 | 0 | 0 | 0 | 0
MSZ | nev | 300 | 0 | 0 | 0 | 0 | 0 | 0 |  | DBH-U | hla | 300 | 0 | 0 | 0 | 0 | 0 | 0
DECR | nev | 300 | 0 | 0 | 0 | 0 | 0 | 0 |  | DBH-CI | hla | 300 | 0 | 0 | 0 | 0 | 0 | 0
DBHR | nev | 300 | 0 | 0 | 0 | 0 | 0 | 0 |  | SAGE | hla | 300 | 0 | 0 | 0 | 0 | 0 | 0
AMIL | nev | 300 | 0 | 0 | 0 | 0 | 0 | 0 |  | XYM3E | hla | 300 | 0 | 0.5416 | 0 | 0 | 0 | 0
XYM1 | nev | 300 | 0 | 0 | 0 | 0 | 0 | 0 |  | XYM4E | hla | 300 | 0.5416 | 0 | 0 | 0 | 0 | 0
XYM2 | nev | 300 | 0 | 0 | 0 | 0 | 0 | 0 |  | DEC-OI | hla | 300 | 0 | 0 | 0 | 0 | 0 | 0
XCLA | nev | 300 | 0.0731 | 0 | 0 | 0 | 0 | 0 |  | DBH-OI | hla | 300 | 0 | 0 | 0 | 0 | 0 | 0
XCLH | nev | 300 | 0 | 0.0731 | 0 | 0 | 0 | 0 |  | TOTAL | hla | 300 | 0.6176 | 0.6176 | 0.3889 | 0 | 0 | 0
DEC-U | nev | 300 | 0 | 0 | 0 | 0 | 0 | 0 |  | ***************************************************************************************************************
DEC-OS | nev | 300 | 0 | 0 | 0 | 0 | 0 | 0 |  |  | MD | INC | AZT | TF | TVD | MODE
DBH-U | nev | 300 | 0 | 0 | 0 | 0 | 0 | 0 |  | SURVEY | 330 | 0 | 90 | 0 | 330 | Static
DBH-OS | nev | 300 | 0 | 0 | 0 | 0 | 0 | 0 |  |  | MD | NN | EE | VV | NE | NV | EV
SAGE | nev | 300 | 0 | 0 | 0 | 0 | 0 | 0 |  | DRFR | nev | 330 | 0 | 0 | 0.1225 | 0 | 0 | 0
XYM3E | nev | 300 | 0.2933 | 0 | 0 | 0 | 0 | 0 |  | DSFS | nev | 330 | 0 | 0 | 0.0342 | 0 | 0 | 0
XYM4E | nev | 300 | 0 | 0.2933 | 0 | 0 | 0 | 0 |  | DSTG | nev | 330 | 0 | 0 | 0.0007 | 0 | 0 | 0
DEC-OH | nev | 300 | 0 | 0 | 0 | 0 | 0 | 0 |  | ABXY-TI1S | nev | 330 | 0 | 0.0181 | 0 | 0 | 0 | 0
DEC-OI | nev | 300 | 0 | 0 | 0 | 0 | 0 | 0 |  | ABXY-TI2S | nev | 330 | 0.0181 | 0 | 0 | 0 | 0 | 0
DBH-OH | nev | 300 | 0 | 0 | 0 | 0 | 0 | 0 |  | ABZ | nev | 330 | 0 | 0 | 0 | 0 | 0 | 0
DBH-OI | nev | 300 | 0 | 0 | 0 | 0 | 0 | 0 |  | ASXY-TI1S | nev | 330 | 0 | 0 | 0 | 0 | 0 | 0
TOTAL | nev | 300 | 0.3814 | 0.3814 | 0.1512 | 0 | 0 | 0 |  | ASXY-TI2S | nev | 330 | 0 | 0 | 0 | 0 | 0 | 0
[10 empty] | ASXY-TI3S | nev | 330 | 0 | 0 | 0 | 0 | 0 | 0
| MD | sigHS | sigLA | sigAH | corrHL | corrHA | corrLA |  |  | ASZ | nev | 330 | 0 | 0 | 0 | 0 | 0 | 0
DRFR | hla | 300 | 0 | 0 | 0.35 | 0 | 0 | 0 |  | MBXY-TI1S | nev | 330 | 0 | 0 | 0 | 0 | 0 | 0
DSFS | hla | 300 | 0 | 0 | 0.168 | 0 | 0 | 0 |  | MBXY-TI2S | nev | 330 | 0 | 0 | 0 | 0 | 0 | 0
DSTG | hla | 300 | 0 | 0 | 0.0225 | 0 | 0 | 0 |  | MBZ | nev | 330 | 0 | 0 | 0 | 0 | 0 | 0
ABXY-TI1S | hla | 300 | 0.1224 | 0 | 0 | 0 | 0 | 0 |  | MSXY-TI1S | nev | 330 | 0 | 0 | 0 | 0 | 0 | 0
ABXY-TI2S | hla | 300 | 0 | 0.1224 | 0 | 0 | 0 | 0 |  | MSXY-TI2S | nev | 330 | 0 | 0 | 0 | 0 | 0 | 0
ABZ | hla | 300 | 0 | 0 | 0 | 0 | 0 | 0 |  | MSXY-TI3S | nev | 330 | 0 | 0 | 0 | 0 | 0 | 0
ASXY-TI1S | hla | 300 | 0 | 0 | 0 | 0 | 0 | 0 |  | MSZ | nev | 330 | 0 | 0 | 0 | 0 | 0 | 0
ASXY-TI2S | hla | 300 | 0 | 0 | 0 | 0 | 0 | 0 |  | DECR | nev | 330 | 0 | 0 | 0 | 0 | 0 | 0
ASXY-TI3S | hla | 300 | 0 | 0 | 0 | 0 | 0 | 0 |  | DBHR | nev | 330 | 0 | 0 | 0 | 0 | 0 | 0
ASZ | hla | 300 | 0 | 0 | 0 | 0 | 0 | 0 |  | AMIL | nev | 330 | 0 | 0 | 0 | 0 | 0 | 0
MBXY-TI1S | hla | 300 | 0 | 0 | 0 | 0 | 0 | 0 |  | XYM1 | nev | 330 | 0 | 0 | 0 | 0 | 0 | 0
MBXY-TI2S | hla | 300 | 0 | 0 | 0 | 0 | 0 | 0 |  | XYM2 | nev | 330 | 0 | 0 | 0 | 0 | 0 | 0
MBZ | hla | 300 | 0 | 0 | 0 | 0 | 0 | 0 |  | XCLA | nev | 330 | 0.0805 | 0 | 0 | 0 | 0 | 0
MSXY-TI1S | hla | 300 | 0 | 0 | 0 | 0 | 0 | 0 |  | XCLH | nev | 330 | 0 | 0.0805 | 0 | 0 | 0 | 0
MSXY-TI2S | hla | 300 | 0 | 0 | 0 | 0 | 0 | 0 |  | DEC-U | nev | 330 | 0 | 0 | 0 | 0 | 0 | 0
MSXY-TI3S | hla | 300 | 0 | 0 | 0 | 0 | 0 | 0 |  | DEC-CI | nev | 330 | 0 | 0 | 0 | 0 | 0 | 0
MSZ | hla | 300 | 0 | 0 | 0 | 0 | 0 | 0 |  | DBH-U | nev | 330 | 0 | 0 | 0 | 0 | 0 | 0
DECR | hla | 300 | 0 | 0 | 0 | 0 | 0 | 0 |  | DBH-CI | nev | 330 | 0 | 0 | 0 | 0 | 0 | 0
DBHR | hla | 300 | 0 | 0 | 0 | 0 | 0 | 0 |  | SAGE | nev | 330 | 0 | 0 | 0 | 0 | 0 | 0
AMIL | hla | 300 | 0 | 0 | 0 | 0 | 0 | 0 |  | XYM3E | nev | 330 | 0.318 | 0 | 0 | 0 | 0 | 0
XYM1 | hla | 300 | 0 | 0 | 0 | 0 | 0 | 0 |  | XYM4E | nev | 330 | 0 | 0.318 | 0 | 0 | 0 | 0
XYM2 | hla | 300 | 0 | 0 | 0 | 0 | 0 | 0 |  | DEC-OI | nev | 330 | 0 | 0 | 0 | 0 | 0 | 0
XCLA | hla | 300 | 0 | 0.2704 | 0 | 0 | 0 | 0 |  | DBH-OI | nev | 330 | 0 | 0 | 0 | 0 | 0 | 0
XCLH | hla | 300 | 0.2704 | 0 | 0 | 0 | 0 | 0 |  | TOTAL | nev | 330 | 0.4166 | 0.4166 | 0.1574 | 0 | 0 | 0
DEC-U | hla | 300 | 0 | 0 | 0 | 0 | 0 | 0
DEC-OS | hla | 300 | 0 | 0 | 0 | 0 | 0 | 0 |  |  | MD | sigHS | sigLA | sigAH | corrHL | corrHA | corrLA
DBH-U | hla | 300 | 0 | 0 | 0 | 0 | 0 | 0 |  | DRFR | hla | 330 | 0 | 0 | 0.35 | 0 | 0 | 0
DBH-OS | hla | 300 | 0 | 0 | 0 | 0 | 0 | 0 |  | DSFS | hla | 330 | 0 | 0 | 0.1848 | 0 | 0 | 0
SAGE | hla | 300 | 0 | 0 | 0 | 0 | 0 | 0 |  | DSTG | hla | 330 | 0 | 0 | 0.0272 | 0 | 0 | 0
XYM3E | hla | 300 | 0 | 0.5416 | 0 | 0 | 0 | 0 |  | ABXY-TI1S | hla | 330 | 0.1346 | 0 | 0 | 0 | 0 | 0
XYM4E | hla | 300 | 0.5416 | 0 | 0 | 0 | 0 | 0 |  | ABXY-TI2S | hla | 330 | 0 | 0.1346 | 0 | 0 | 0 | 0
DEC-OH | hla | 300 | 0 | 0 | 0 | 0 | 0 | 0 |  | ABZ | hla | 330 | 0 | 0 | 0 | 0 | 0 | 0
DEC-OI | hla | 300 | 0 | 0 | 0 | 0 | 0 | 0 |  | ASXY-TI1S | hla | 330 | 0 | 0 | 0 | 0 | 0 | 0
DBH-OH | hla | 300 | 0 | 0 | 0 | 0 | 0 | 0 |  | ASXY-TI2S | hla | 330 | 0 | 0 | 0 | 0 | 0 | 0
DBH-OI | hla | 300 | 0 | 0 | 0 | 0 | 0 | 0 |  | ASXY-TI3S | hla | 330 | 0 | 0 | 0 | 0 | 0 | 0
TOTAL | hla | 300 | 0.6176 | 0.6176 | 0.3889 | 0 | 0 | 0 |  | ASZ | hla | 330 | 0 | 0 | 0 | 0 | 0 | 0
*************************************************************************************************************** | [9 empty] | MBXY-TI1S | hla | 330 | 0 | 0 | 0 | 0 | 0 | 0
| MD | INC | AZT | TF | TVD | MODE |  |  |  | MBXY-TI2S | hla | 330 | 0 | 0 | 0 | 0 | 0 | 0
SURVEY | 330 | 0 | 90 | 0 | 330 | Static |  |  |  | MBZ | hla | 330 | 0 | 0 | 0 | 0 | 0 | 0
| MD | NN | EE | VV | NE | NV | EV |  |  | MSXY-TI1S | hla | 330 | 0 | 0 | 0 | 0 | 0 | 0
DRFR | nev | 330 | 0 | 0 | 0.1225 | 0 | 0 | 0 |  | MSXY-TI2S | hla | 330 | 0 | 0 | 0 | 0 | 0 | 0
DSFS | nev | 330 | 0 | 0 | 0.0342 | 0 | 0 | 0 |  | MSXY-TI3S | hla | 330 | 0 | 0 | 0 | 0 | 0 | 0
DSTG | nev | 330 | 0 | 0 | 0.0007 | 0 | 0 | 0 |  | MSZ | hla | 330 | 0 | 0 | 0 | 0 | 0 | 0
ABXY-TI1S | nev | 330 | 0 | 0.0181 | 0 | 0 | 0 | 0 |  | DECR | hla | 330 | 0 | 0 | 0 | 0 | 0 | 0
ABXY-TI2S | nev | 330 | 0.0181 | 0 | 0 | 0 | 0 | 0 |  | DBHR | hla | 330 | 0 | 0 | 0 | 0 | 0 | 0
ABZ | nev | 330 | 0 | 0 | 0 | 0 | 0 | 0 |  | AMIL | hla | 330 | 0 | 0 | 0 | 0 | 0 | 0
ASXY-TI1S | nev | 330 | 0 | 0 | 0 | 0 | 0 | 0 |  | XYM1 | hla | 330 | 0 | 0 | 0 | 0 | 0 | 0
ASXY-TI2S | nev | 330 | 0 | 0 | 0 | 0 | 0 | 0 |  | XYM2 | hla | 330 | 0 | 0 | 0 | 0 | 0 | 0
ASXY-TI3S | nev | 330 | 0 | 0 | 0 | 0 | 0 | 0 |  | XCLA | hla | 330 | 0 | 0.2838 | 0 | 0 | 0 | 0
ASZ | nev | 330 | 0 | 0 | 0 | 0 | 0 | 0 |  | XCLH | hla | 330 | 0.2838 | 0 | 0 | 0 | 0 | 0
MBXY-TI1S | nev | 330 | 0 | 0 | 0 | 0 | 0 | 0 |  | DEC-U | hla | 330 | 0 | 0 | 0 | 0 | 0 | 0
MBXY-TI2S | nev | 330 | 0 | 0 | 0 | 0 | 0 | 0 |  | DEC-CI | hla | 330 | 0 | 0 | 0 | 0 | 0 | 0
MBZ | nev | 330 | 0 | 0 | 0 | 0 | 0 | 0 |  | DBH-U | hla | 330 | 0 | 0 | 0 | 0 | 0 | 0
MSXY-TI1S | nev | 330 | 0 | 0 | 0 | 0 | 0 | 0 |  | DBH-CI | hla | 330 | 0 | 0 | 0 | 0 | 0 | 0
MSXY-TI2S | nev | 330 | 0 | 0 | 0 | 0 | 0 | 0 |  | SAGE | hla | 330 | 0 | 0 | 0 | 0 | 0 | 0
MSXY-TI3S | nev | 330 | 0 | 0 | 0 | 0 | 0 | 0 |  | XYM3E | hla | 330 | 0 | 0.5639 | 0 | 0 | 0 | 0
MSZ | nev | 330 | 0 | 0 | 0 | 0 | 0 | 0 |  | XYM4E | hla | 330 | 0.5639 | 0 | 0 | 0 | 0 | 0
DECR | nev | 330 | 0 | 0 | 0 | 0 | 0 | 0 |  | DEC-OI | hla | 330 | 0 | 0 | 0 | 0 | 0 | 0
DBHR | nev | 330 | 0 | 0 | 0 | 0 | 0 | 0 |  | DBH-OI | hla | 330 | 0 | 0 | 0 | 0 | 0 | 0
AMIL | nev | 330 | 0 | 0 | 0 | 0 | 0 | 0 |  | TOTAL | hla | 330 | 0.6455 | 0.6455 | 0.3967 | 0 | 0 | 0
XYM1 | nev | 330 | 0 | 0 | 0 | 0 | 0 | 0 |  | ***************************************************************************************************************
XYM2 | nev | 330 | 0 | 0 | 0 | 0 | 0 | 0 |  |  | MD | INC | AZT | TF | TVD | MODE
XCLA | nev | 330 | 0.0805 | 0 | 0 | 0 | 0 | 0 |  | SURVEY | 360 | 0 | 90 | 0 | 360 | Static
XCLH | nev | 330 | 0 | 0.0805 | 0 | 0 | 0 | 0 |  |  | MD | NN | EE | VV | NE | NV | EV
DEC-U | nev | 330 | 0 | 0 | 0 | 0 | 0 | 0 |  | DRFR | nev | 360 | 0 | 0 | 0.1225 | 0 | 0 | 0
DEC-OS | nev | 330 | 0 | 0 | 0 | 0 | 0 | 0 |  | DSFS | nev | 360 | 0 | 0 | 0.0406 | 0 | 0 | 0
DBH-U | nev | 330 | 0 | 0 | 0 | 0 | 0 | 0 |  | DSTG | nev | 360 | 0 | 0 | 0.001 | 0 | 0 | 0
DBH-OS | nev | 330 | 0 | 0 | 0 | 0 | 0 | 0 |  | ABXY-TI1S | nev | 360 | 0 | 0.0216 | 0 | 0 | 0 | 0
SAGE | nev | 330 | 0 | 0 | 0 | 0 | 0 | 0 |  | ABXY-TI2S | nev | 360 | 0.0216 | 0 | 0 | 0 | 0 | 0
XYM3E | nev | 330 | 0.318 | 0 | 0 | 0 | 0 | 0 |  | ABZ | nev | 360 | 0 | 0 | 0 | 0 | 0 | 0
XYM4E | nev | 330 | 0 | 0.318 | 0 | 0 | 0 | 0 |  | ASXY-TI1S | nev | 360 | 0 | 0 | 0 | 0 | 0 | 0
DEC-OH | nev | 330 | 0 | 0 | 0 | 0 | 0 | 0 |  | ASXY-TI2S | nev | 360 | 0 | 0 | 0 | 0 | 0 | 0
DEC-OI | nev | 330 | 0 | 0 | 0 | 0 | 0 | 0 |  | ASXY-TI3S | nev | 360 | 0 | 0 | 0 | 0 | 0 | 0
DBH-OH | nev | 330 | 0 | 0 | 0 | 0 | 0 | 0 |  | ASZ | nev | 360 | 0 | 0 | 0 | 0 | 0 | 0
DBH-OI | nev | 330 | 0 | 0 | 0 | 0 | 0 | 0 |  | MBXY-TI1S | nev | 360 | 0 | 0 | 0 | 0 | 0 | 0
TOTAL | nev | 330 | 0.4166 | 0.4166 | 0.1574 | 0 | 0 | 0 |  | MBXY-TI2S | nev | 360 | 0 | 0 | 0 | 0 | 0 | 0
[10 empty] | MBZ | nev | 360 | 0 | 0 | 0 | 0 | 0 | 0
| MD | sigHS | sigLA | sigAH | corrHL | corrHA | corrLA |  |  | MSXY-TI1S | nev | 360 | 0 | 0 | 0 | 0 | 0 | 0
DRFR | hla | 330 | 0 | 0 | 0.35 | 0 | 0 | 0 |  | MSXY-TI2S | nev | 360 | 0 | 0 | 0 | 0 | 0 | 0
DSFS | hla | 330 | 0 | 0 | 0.1848 | 0 | 0 | 0 |  | MSXY-TI3S | nev | 360 | 0 | 0 | 0 | 0 | 0 | 0
DSTG | hla | 330 | 0 | 0 | 0.0272 | 0 | 0 | 0 |  | MSZ | nev | 360 | 0 | 0 | 0 | 0 | 0 | 0
ABXY-TI1S | hla | 330 | 0.1346 | 0 | 0 | 0 | 0 | 0 |  | DECR | nev | 360 | 0 | 0 | 0 | 0 | 0 | 0
ABXY-TI2S | hla | 330 | 0 | 0.1346 | 0 | 0 | 0 | 0 |  | DBHR | nev | 360 | 0 | 0 | 0 | 0 | 0 | 0
ABZ | hla | 330 | 0 | 0 | 0 | 0 | 0 | 0 |  | AMIL | nev | 360 | 0 | 0 | 0 | 0 | 0 | 0
ASXY-TI1S | hla | 330 | 0 | 0 | 0 | 0 | 0 | 0 |  | XYM1 | nev | 360 | 0 | 0 | 0 | 0 | 0 | 0
ASXY-TI2S | hla | 330 | 0 | 0 | 0 | 0 | 0 | 0 |  | XYM2 | nev | 360 | 0 | 0 | 0 | 0 | 0 | 0
ASXY-TI3S | hla | 330 | 0 | 0 | 0 | 0 | 0 | 0 |  | XCLA | nev | 360 | 0.0879 | 0 | 0 | 0 | 0 | 0
ASZ | hla | 330 | 0 | 0 | 0 | 0 | 0 | 0 |  | XCLH | nev | 360 | 0 | 0.0879 | 0 | 0 | 0 | 0
MBXY-TI1S | hla | 330 | 0 | 0 | 0 | 0 | 0 | 0 |  | DEC-U | nev | 360 | 0 | 0 | 0 | 0 | 0 | 0
MBXY-TI2S | hla | 330 | 0 | 0 | 0 | 0 | 0 | 0 |  | DEC-CI | nev | 360 | 0 | 0 | 0 | 0 | 0 | 0
MBZ | hla | 330 | 0 | 0 | 0 | 0 | 0 | 0 |  | DBH-U | nev | 360 | 0 | 0 | 0 | 0 | 0 | 0
MSXY-TI1S | hla | 330 | 0 | 0 | 0 | 0 | 0 | 0 |  | DBH-CI | nev | 360 | 0 | 0 | 0 | 0 | 0 | 0
MSXY-TI2S | hla | 330 | 0 | 0 | 0 | 0 | 0 | 0 |  | SAGE | nev | 360 | 0 | 0 | 0 | 0 | 0 | 0
MSXY-TI3S | hla | 330 | 0 | 0 | 0 | 0 | 0 | 0 |  | XYM3E | nev | 360 | 0.3426 | 0 | 0 | 0 | 0 | 0
MSZ | hla | 330 | 0 | 0 | 0 | 0 | 0 | 0 |  | XYM4E | nev | 360 | 0 | 0.3426 | 0 | 0 | 0 | 0
DECR | hla | 330 | 0 | 0 | 0 | 0 | 0 | 0 |  | DEC-OI | nev | 360 | 0 | 0 | 0 | 0 | 0 | 0
DBHR | hla | 330 | 0 | 0 | 0 | 0 | 0 | 0 |  | DBH-OI | nev | 360 | 0 | 0 | 0 | 0 | 0 | 0
AMIL | hla | 330 | 0 | 0 | 0 | 0 | 0 | 0 |  | TOTAL | nev | 360 | 0.4521 | 0.4521 | 0.1642 | 0 | 0 | 0
XYM1 | hla | 330 | 0 | 0 | 0 | 0 | 0 | 0
XYM2 | hla | 330 | 0 | 0 | 0 | 0 | 0 | 0 |  |  | MD | sigHS | sigLA | sigAH | corrHL | corrHA | corrLA
XCLA | hla | 330 | 0 | 0.2838 | 0 | 0 | 0 | 0 |  | DRFR | hla | 360 | 0 | 0 | 0.35 | 0 | 0 | 0
XCLH | hla | 330 | 0.2838 | 0 | 0 | 0 | 0 | 0 |  | DSFS | hla | 360 | 0 | 0 | 0.2016 | 0 | 0 | 0
DEC-U | hla | 330 | 0 | 0 | 0 | 0 | 0 | 0 |  | DSTG | hla | 360 | 0 | 0 | 0.0324 | 0 | 0 | 0
DEC-OS | hla | 330 | 0 | 0 | 0 | 0 | 0 | 0 |  | ABXY-TI1S | hla | 360 | 0.1468 | 0 | 0 | 0 | 0 | 0
DBH-U | hla | 330 | 0 | 0 | 0 | 0 | 0 | 0 |  | ABXY-TI2S | hla | 360 | 0 | 0.1468 | 0 | 0 | 0 | 0
DBH-OS | hla | 330 | 0 | 0 | 0 | 0 | 0 | 0 |  | ABZ | hla | 360 | 0 | 0 | 0 | 0 | 0 | 0
SAGE | hla | 330 | 0 | 0 | 0 | 0 | 0 | 0 |  | ASXY-TI1S | hla | 360 | 0 | 0 | 0 | 0 | 0 | 0
XYM3E | hla | 330 | 0 | 0.5639 | 0 | 0 | 0 | 0 |  | ASXY-TI2S | hla | 360 | 0 | 0 | 0 | 0 | 0 | 0
XYM4E | hla | 330 | 0.5639 | 0 | 0 | 0 | 0 | 0 |  | ASXY-TI3S | hla | 360 | 0 | 0 | 0 | 0 | 0 | 0
DEC-OH | hla | 330 | 0 | 0 | 0 | 0 | 0 | 0 |  | ASZ | hla | 360 | 0 | 0 | 0 | 0 | 0 | 0
DEC-OI | hla | 330 | 0 | 0 | 0 | 0 | 0 | 0 |  | MBXY-TI1S | hla | 360 | 0 | 0 | 0 | 0 | 0 | 0
DBH-OH | hla | 330 | 0 | 0 | 0 | 0 | 0 | 0 |  | MBXY-TI2S | hla | 360 | 0 | 0 | 0 | 0 | 0 | 0
DBH-OI | hla | 330 | 0 | 0 | 0 | 0 | 0 | 0 |  | MBZ | hla | 360 | 0 | 0 | 0 | 0 | 0 | 0
TOTAL | hla | 330 | 0.6455 | 0.6455 | 0.3967 | 0 | 0 | 0 |  | MSXY-TI1S | hla | 360 | 0 | 0 | 0 | 0 | 0 | 0
*************************************************************************************************************** | [9 empty] | MSXY-TI2S | hla | 360 | 0 | 0 | 0 | 0 | 0 | 0
| MD | INC | AZT | TF | TVD | MODE |  |  |  | MSXY-TI3S | hla | 360 | 0 | 0 | 0 | 0 | 0 | 0
SURVEY | 360 | 0 | 90 | 0 | 360 | Static |  |  |  | MSZ | hla | 360 | 0 | 0 | 0 | 0 | 0 | 0
| MD | NN | EE | VV | NE | NV | EV |  |  | DECR | hla | 360 | 0 | 0 | 0 | 0 | 0 | 0
DRFR | nev | 360 | 0 | 0 | 0.1225 | 0 | 0 | 0 |  | DBHR | hla | 360 | 0 | 0 | 0 | 0 | 0 | 0
DSFS | nev | 360 | 0 | 0 | 0.0406 | 0 | 0 | 0 |  | AMIL | hla | 360 | 0 | 0 | 0 | 0 | 0 | 0
DSTG | nev | 360 | 0 | 0 | 0.001 | 0 | 0 | 0 |  | XYM1 | hla | 360 | 0 | 0 | 0 | 0 | 0 | 0
ABXY-TI1S | nev | 360 | 0 | 0.0216 | 0 | 0 | 0 | 0 |  | XYM2 | hla | 360 | 0 | 0 | 0 | 0 | 0 | 0
ABXY-TI2S | nev | 360 | 0.0216 | 0 | 0 | 0 | 0 | 0 |  | XCLA | hla | 360 | 0 | 0.2966 | 0 | 0 | 0 | 0
ABZ | nev | 360 | 0 | 0 | 0 | 0 | 0 | 0 |  | XCLH | hla | 360 | 0.2966 | 0 | 0 | 0 | 0 | 0
ASXY-TI1S | nev | 360 | 0 | 0 | 0 | 0 | 0 | 0 |  | DEC-U | hla | 360 | 0 | 0 | 0 | 0 | 0 | 0
ASXY-TI2S | nev | 360 | 0 | 0 | 0 | 0 | 0 | 0 |  | DEC-CI | hla | 360 | 0 | 0 | 0 | 0 | 0 | 0
ASXY-TI3S | nev | 360 | 0 | 0 | 0 | 0 | 0 | 0 |  | DBH-U | hla | 360 | 0 | 0 | 0 | 0 | 0 | 0
ASZ | nev | 360 | 0 | 0 | 0 | 0 | 0 | 0 |  | DBH-CI | hla | 360 | 0 | 0 | 0 | 0 | 0 | 0
MBXY-TI1S | nev | 360 | 0 | 0 | 0 | 0 | 0 | 0 |  | SAGE | hla | 360 | 0 | 0 | 0 | 0 | 0 | 0
MBXY-TI2S | nev | 360 | 0 | 0 | 0 | 0 | 0 | 0 |  | XYM3E | hla | 360 | 0 | 0.5853 | 0 | 0 | 0 | 0
MBZ | nev | 360 | 0 | 0 | 0 | 0 | 0 | 0 |  | XYM4E | hla | 360 | 0.5853 | 0 | 0 | 0 | 0 | 0
MSXY-TI1S | nev | 360 | 0 | 0 | 0 | 0 | 0 | 0 |  | DEC-OI | hla | 360 | 0 | 0 | 0 | 0 | 0 | 0
MSXY-TI2S | nev | 360 | 0 | 0 | 0 | 0 | 0 | 0 |  | DBH-OI | hla | 360 | 0 | 0 | 0 | 0 | 0 | 0
MSXY-TI3S | nev | 360 | 0 | 0 | 0 | 0 | 0 | 0 |  | TOTAL | hla | 360 | 0.6724 | 0.6724 | 0.4052 | 0 | 0 | 0
MSZ | nev | 360 | 0 | 0 | 0 | 0 | 0 | 0 |  | ***************************************************************************************************************
DECR | nev | 360 | 0 | 0 | 0 | 0 | 0 | 0 |  |  | MD | INC | AZT | TF | TVD | MODE
DBHR | nev | 360 | 0 | 0 | 0 | 0 | 0 | 0 |  | SURVEY | 390 | 0 | 90 | 0 | 390 | Static
AMIL | nev | 360 | 0 | 0 | 0 | 0 | 0 | 0 |  |  | MD | NN | EE | VV | NE | NV | EV
XYM1 | nev | 360 | 0 | 0 | 0 | 0 | 0 | 0 |  | DRFR | nev | 390 | 0 | 0 | 0.1225 | 0 | 0 | 0
XYM2 | nev | 360 | 0 | 0 | 0 | 0 | 0 | 0 |  | DSFS | nev | 390 | 0 | 0 | 0.0477 | 0 | 0 | 0
XCLA | nev | 360 | 0.0879 | 0 | 0 | 0 | 0 | 0 |  | DSTG | nev | 390 | 0 | 0 | 0.0014 | 0 | 0 | 0
XCLH | nev | 360 | 0 | 0.0879 | 0 | 0 | 0 | 0 |  | ABXY-TI1S | nev | 390 | 0 | 0.0253 | 0 | 0 | 0 | 0
DEC-U | nev | 360 | 0 | 0 | 0 | 0 | 0 | 0 |  | ABXY-TI2S | nev | 390 | 0.0253 | 0 | 0 | 0 | 0 | 0
DEC-OS | nev | 360 | 0 | 0 | 0 | 0 | 0 | 0 |  | ABZ | nev | 390 | 0 | 0 | 0 | 0 | 0 | 0
DBH-U | nev | 360 | 0 | 0 | 0 | 0 | 0 | 0 |  | ASXY-TI1S | nev | 390 | 0 | 0 | 0 | 0 | 0 | 0
DBH-OS | nev | 360 | 0 | 0 | 0 | 0 | 0 | 0 |  | ASXY-TI2S | nev | 390 | 0 | 0 | 0 | 0 | 0 | 0
SAGE | nev | 360 | 0 | 0 | 0 | 0 | 0 | 0 |  | ASXY-TI3S | nev | 390 | 0 | 0 | 0 | 0 | 0 | 0
XYM3E | nev | 360 | 0.3426 | 0 | 0 | 0 | 0 | 0 |  | ASZ | nev | 390 | 0 | 0 | 0 | 0 | 0 | 0
XYM4E | nev | 360 | 0 | 0.3426 | 0 | 0 | 0 | 0 |  | MBXY-TI1S | nev | 390 | 0 | 0 | 0 | 0 | 0 | 0
DEC-OH | nev | 360 | 0 | 0 | 0 | 0 | 0 | 0 |  | MBXY-TI2S | nev | 390 | 0 | 0 | 0 | 0 | 0 | 0
DEC-OI | nev | 360 | 0 | 0 | 0 | 0 | 0 | 0 |  | MBZ | nev | 390 | 0 | 0 | 0 | 0 | 0 | 0
DBH-OH | nev | 360 | 0 | 0 | 0 | 0 | 0 | 0 |  | MSXY-TI1S | nev | 390 | 0 | 0 | 0 | 0 | 0 | 0
DBH-OI | nev | 360 | 0 | 0 | 0 | 0 | 0 | 0 |  | MSXY-TI2S | nev | 390 | 0 | 0 | 0 | 0 | 0 | 0
TOTAL | nev | 360 | 0.4521 | 0.4521 | 0.1642 | 0 | 0 | 0 |  | MSXY-TI3S | nev | 390 | 0 | 0 | 0 | 0 | 0 | 0
[10 empty] | MSZ | nev | 390 | 0 | 0 | 0 | 0 | 0 | 0
| MD | sigHS | sigLA | sigAH | corrHL | corrHA | corrLA |  |  | DECR | nev | 390 | 0 | 0 | 0 | 0 | 0 | 0
DRFR | hla | 360 | 0 | 0 | 0.35 | 0 | 0 | 0 |  | DBHR | nev | 390 | 0 | 0 | 0 | 0 | 0 | 0
DSFS | hla | 360 | 0 | 0 | 0.2016 | 0 | 0 | 0 |  | AMIL | nev | 390 | 0 | 0 | 0 | 0 | 0 | 0
DSTG | hla | 360 | 0 | 0 | 0.0324 | 0 | 0 | 0 |  | XYM1 | nev | 390 | 0 | 0 | 0 | 0 | 0 | 0
ABXY-TI1S | hla | 360 | 0.1468 | 0 | 0 | 0 | 0 | 0 |  | XYM2 | nev | 390 | 0 | 0 | 0 | 0 | 0 | 0
ABXY-TI2S | hla | 360 | 0 | 0.1468 | 0 | 0 | 0 | 0 |  | XCLA | nev | 390 | 0.0954 | 0 | 0 | 0 | 0 | 0
ABZ | hla | 360 | 0 | 0 | 0 | 0 | 0 | 0 |  | XCLH | nev | 390 | 0 | 0.0954 | 0 | 0 | 0 | 0
ASXY-TI1S | hla | 360 | 0 | 0 | 0 | 0 | 0 | 0 |  | DEC-U | nev | 390 | 0 | 0 | 0 | 0 | 0 | 0
ASXY-TI2S | hla | 360 | 0 | 0 | 0 | 0 | 0 | 0 |  | DEC-CI | nev | 390 | 0 | 0 | 0 | 0 | 0 | 0
ASXY-TI3S | hla | 360 | 0 | 0 | 0 | 0 | 0 | 0 |  | DBH-U | nev | 390 | 0 | 0 | 0 | 0 | 0 | 0
ASZ | hla | 360 | 0 | 0 | 0 | 0 | 0 | 0 |  | DBH-CI | nev | 390 | 0 | 0 | 0 | 0 | 0 | 0
MBXY-TI1S | hla | 360 | 0 | 0 | 0 | 0 | 0 | 0 |  | SAGE | nev | 390 | 0 | 0 | 0 | 0 | 0 | 0
MBXY-TI2S | hla | 360 | 0 | 0 | 0 | 0 | 0 | 0 |  | XYM3E | nev | 390 | 0.3673 | 0 | 0 | 0 | 0 | 0
MBZ | hla | 360 | 0 | 0 | 0 | 0 | 0 | 0 |  | XYM4E | nev | 390 | 0 | 0.3673 | 0 | 0 | 0 | 0
MSXY-TI1S | hla | 360 | 0 | 0 | 0 | 0 | 0 | 0 |  | DEC-OI | nev | 390 | 0 | 0 | 0 | 0 | 0 | 0
MSXY-TI2S | hla | 360 | 0 | 0 | 0 | 0 | 0 | 0 |  | DBH-OI | nev | 390 | 0 | 0 | 0 | 0 | 0 | 0
MSXY-TI3S | hla | 360 | 0 | 0 | 0 | 0 | 0 | 0 |  | TOTAL | nev | 390 | 0.488 | 0.488 | 0.1716 | 0 | 0 | 0
MSZ | hla | 360 | 0 | 0 | 0 | 0 | 0 | 0
DECR | hla | 360 | 0 | 0 | 0 | 0 | 0 | 0 |  |  | MD | sigHS | sigLA | sigAH | corrHL | corrHA | corrLA
DBHR | hla | 360 | 0 | 0 | 0 | 0 | 0 | 0 |  | DRFR | hla | 390 | 0 | 0 | 0.35 | 0 | 0 | 0
AMIL | hla | 360 | 0 | 0 | 0 | 0 | 0 | 0 |  | DSFS | hla | 390 | 0 | 0 | 0.2184 | 0 | 0 | 0
XYM1 | hla | 360 | 0 | 0 | 0 | 0 | 0 | 0 |  | DSTG | hla | 390 | 0 | 0 | 0.038 | 0 | 0 | 0
XYM2 | hla | 360 | 0 | 0 | 0 | 0 | 0 | 0 |  | ABXY-TI1S | hla | 390 | 0.1591 | 0 | 0 | 0 | 0 | 0
XCLA | hla | 360 | 0 | 0.2966 | 0 | 0 | 0 | 0 |  | ABXY-TI2S | hla | 390 | 0 | 0.1591 | 0 | 0 | 0 | 0
XCLH | hla | 360 | 0.2966 | 0 | 0 | 0 | 0 | 0 |  | ABZ | hla | 390 | 0 | 0 | 0 | 0 | 0 | 0
DEC-U | hla | 360 | 0 | 0 | 0 | 0 | 0 | 0 |  | ASXY-TI1S | hla | 390 | 0 | 0 | 0 | 0 | 0 | 0
DEC-OS | hla | 360 | 0 | 0 | 0 | 0 | 0 | 0 |  | ASXY-TI2S | hla | 390 | 0 | 0 | 0 | 0 | 0 | 0
DBH-U | hla | 360 | 0 | 0 | 0 | 0 | 0 | 0 |  | ASXY-TI3S | hla | 390 | 0 | 0 | 0 | 0 | 0 | 0
DBH-OS | hla | 360 | 0 | 0 | 0 | 0 | 0 | 0 |  | ASZ | hla | 390 | 0 | 0 | 0 | 0 | 0 | 0
SAGE | hla | 360 | 0 | 0 | 0 | 0 | 0 | 0 |  | MBXY-TI1S | hla | 390 | 0 | 0 | 0 | 0 | 0 | 0
XYM3E | hla | 360 | 0 | 0.5853 | 0 | 0 | 0 | 0 |  | MBXY-TI2S | hla | 390 | 0 | 0 | 0 | 0 | 0 | 0
XYM4E | hla | 360 | 0.5853 | 0 | 0 | 0 | 0 | 0 |  | MBZ | hla | 390 | 0 | 0 | 0 | 0 | 0 | 0
DEC-OH | hla | 360 | 0 | 0 | 0 | 0 | 0 | 0 |  | MSXY-TI1S | hla | 390 | 0 | 0 | 0 | 0 | 0 | 0
DEC-OI | hla | 360 | 0 | 0 | 0 | 0 | 0 | 0 |  | MSXY-TI2S | hla | 390 | 0 | 0 | 0 | 0 | 0 | 0
DBH-OH | hla | 360 | 0 | 0 | 0 | 0 | 0 | 0 |  | MSXY-TI3S | hla | 390 | 0 | 0 | 0 | 0 | 0 | 0
DBH-OI | hla | 360 | 0 | 0 | 0 | 0 | 0 | 0 |  | MSZ | hla | 390 | 0 | 0 | 0 | 0 | 0 | 0
TOTAL | hla | 360 | 0.6724 | 0.6724 | 0.4052 | 0 | 0 | 0 |  | DECR | hla | 390 | 0 | 0 | 0 | 0 | 0 | 0
*************************************************************************************************************** | [9 empty] | DBHR | hla | 390 | 0 | 0 | 0 | 0 | 0 | 0
| MD | INC | AZT | TF | TVD | MODE |  |  |  | AMIL | hla | 390 | 0 | 0 | 0 | 0 | 0 | 0
SURVEY | 390 | 0 | 90 | 0 | 390 | Static |  |  |  | XYM1 | hla | 390 | 0 | 0 | 0 | 0 | 0 | 0
| MD | NN | EE | VV | NE | NV | EV |  |  | XYM2 | hla | 390 | 0 | 0 | 0 | 0 | 0 | 0
DRFR | nev | 390 | 0 | 0 | 0.1225 | 0 | 0 | 0 |  | XCLA | hla | 390 | 0 | 0.3088 | 0 | 0 | 0 | 0
DSFS | nev | 390 | 0 | 0 | 0.0477 | 0 | 0 | 0 |  | XCLH | hla | 390 | 0.3088 | 0 | 0 | 0 | 0 | 0
DSTG | nev | 390 | 0 | 0 | 0.0014 | 0 | 0 | 0 |  | DEC-U | hla | 390 | 0 | 0 | 0 | 0 | 0 | 0
ABXY-TI1S | nev | 390 | 0 | 0.0253 | 0 | 0 | 0 | 0 |  | DEC-CI | hla | 390 | 0 | 0 | 0 | 0 | 0 | 0
ABXY-TI2S | nev | 390 | 0.0253 | 0 | 0 | 0 | 0 | 0 |  | DBH-U | hla | 390 | 0 | 0 | 0 | 0 | 0 | 0
ABZ | nev | 390 | 0 | 0 | 0 | 0 | 0 | 0 |  | DBH-CI | hla | 390 | 0 | 0 | 0 | 0 | 0 | 0
ASXY-TI1S | nev | 390 | 0 | 0 | 0 | 0 | 0 | 0 |  | SAGE | hla | 390 | 0 | 0 | 0 | 0 | 0 | 0
ASXY-TI2S | nev | 390 | 0 | 0 | 0 | 0 | 0 | 0 |  | XYM3E | hla | 390 | 0 | 0.6061 | 0 | 0 | 0 | 0
ASXY-TI3S | nev | 390 | 0 | 0 | 0 | 0 | 0 | 0 |  | XYM4E | hla | 390 | 0.6061 | 0 | 0 | 0 | 0 | 0
ASZ | nev | 390 | 0 | 0 | 0 | 0 | 0 | 0 |  | DEC-OI | hla | 390 | 0 | 0 | 0 | 0 | 0 | 0
MBXY-TI1S | nev | 390 | 0 | 0 | 0 | 0 | 0 | 0 |  | DBH-OI | hla | 390 | 0 | 0 | 0 | 0 | 0 | 0
MBXY-TI2S | nev | 390 | 0 | 0 | 0 | 0 | 0 | 0 |  | TOTAL | hla | 390 | 0.6985 | 0.6985 | 0.4143 | 0 | 0 | 0
MBZ | nev | 390 | 0 | 0 | 0 | 0 | 0 | 0 |  | ***************************************************************************************************************
MSXY-TI1S | nev | 390 | 0 | 0 | 0 | 0 | 0 | 0 |  |  | MD | INC | AZT | TF | TVD | MODE
MSXY-TI2S | nev | 390 | 0 | 0 | 0 | 0 | 0 | 0 |  | SURVEY | 420 | 0 | 90 | 0 | 420 | Static
MSXY-TI3S | nev | 390 | 0 | 0 | 0 | 0 | 0 | 0 |  |  | MD | NN | EE | VV | NE | NV | EV
MSZ | nev | 390 | 0 | 0 | 0 | 0 | 0 | 0 |  | DRFR | nev | 420 | 0 | 0 | 0.1225 | 0 | 0 | 0
DECR | nev | 390 | 0 | 0 | 0 | 0 | 0 | 0 |  | DSFS | nev | 420 | 0 | 0 | 0.0553 | 0 | 0 | 0
DBHR | nev | 390 | 0 | 0 | 0 | 0 | 0 | 0 |  | DSTG | nev | 420 | 0 | 0 | 0.0019 | 0 | 0 | 0
AMIL | nev | 390 | 0 | 0 | 0 | 0 | 0 | 0 |  | ABXY-TI1S | nev | 420 | 0 | 0.0293 | 0 | 0 | 0 | 0
XYM1 | nev | 390 | 0 | 0 | 0 | 0 | 0 | 0 |  | ABXY-TI2S | nev | 420 | 0.0293 | 0 | 0 | 0 | 0 | 0
XYM2 | nev | 390 | 0 | 0 | 0 | 0 | 0 | 0 |  | ABZ | nev | 420 | 0 | 0 | 0 | 0 | 0 | 0
XCLA | nev | 390 | 0.0954 | 0 | 0 | 0 | 0 | 0 |  | ASXY-TI1S | nev | 420 | 0 | 0 | 0 | 0 | 0 | 0
XCLH | nev | 390 | 0 | 0.0954 | 0 | 0 | 0 | 0 |  | ASXY-TI2S | nev | 420 | 0 | 0 | 0 | 0 | 0 | 0
DEC-U | nev | 390 | 0 | 0 | 0 | 0 | 0 | 0 |  | ASXY-TI3S | nev | 420 | 0 | 0 | 0 | 0 | 0 | 0
DEC-OS | nev | 390 | 0 | 0 | 0 | 0 | 0 | 0 |  | ASZ | nev | 420 | 0 | 0 | 0 | 0 | 0 | 0
DBH-U | nev | 390 | 0 | 0 | 0 | 0 | 0 | 0 |  | MBXY-TI1S | nev | 420 | 0 | 0 | 0 | 0 | 0 | 0
DBH-OS | nev | 390 | 0 | 0 | 0 | 0 | 0 | 0 |  | MBXY-TI2S | nev | 420 | 0 | 0 | 0 | 0 | 0 | 0
SAGE | nev | 390 | 0 | 0 | 0 | 0 | 0 | 0 |  | MBZ | nev | 420 | 0 | 0 | 0 | 0 | 0 | 0
XYM3E | nev | 390 | 0.3673 | 0 | 0 | 0 | 0 | 0 |  | MSXY-TI1S | nev | 420 | 0 | 0 | 0 | 0 | 0 | 0
XYM4E | nev | 390 | 0 | 0.3673 | 0 | 0 | 0 | 0 |  | MSXY-TI2S | nev | 420 | 0 | 0 | 0 | 0 | 0 | 0
DEC-OH | nev | 390 | 0 | 0 | 0 | 0 | 0 | 0 |  | MSXY-TI3S | nev | 420 | 0 | 0 | 0 | 0 | 0 | 0
DEC-OI | nev | 390 | 0 | 0 | 0 | 0 | 0 | 0 |  | MSZ | nev | 420 | 0 | 0 | 0 | 0 | 0 | 0
DBH-OH | nev | 390 | 0 | 0 | 0 | 0 | 0 | 0 |  | DECR | nev | 420 | 0 | 0 | 0 | 0 | 0 | 0
DBH-OI | nev | 390 | 0 | 0 | 0 | 0 | 0 | 0 |  | DBHR | nev | 420 | 0 | 0 | 0 | 0 | 0 | 0
TOTAL | nev | 390 | 0.488 | 0.488 | 0.1716 | 0 | 0 | 0 |  | AMIL | nev | 420 | 0 | 0 | 0 | 0 | 0 | 0
[10 empty] | XYM1 | nev | 420 | 0 | 0 | 0 | 0 | 0 | 0
| MD | sigHS | sigLA | sigAH | corrHL | corrHA | corrLA |  |  | XYM2 | nev | 420 | 0 | 0 | 0 | 0 | 0 | 0
DRFR | hla | 390 | 0 | 0 | 0.35 | 0 | 0 | 0 |  | XCLA | nev | 420 | 0.1028 | 0 | 0 | 0 | 0 | 0
DSFS | hla | 390 | 0 | 0 | 0.2184 | 0 | 0 | 0 |  | XCLH | nev | 420 | 0 | 0.1028 | 0 | 0 | 0 | 0
DSTG | hla | 390 | 0 | 0 | 0.038 | 0 | 0 | 0 |  | DEC-U | nev | 420 | 0 | 0 | 0 | 0 | 0 | 0
ABXY-TI1S | hla | 390 | 0.1591 | 0 | 0 | 0 | 0 | 0 |  | DEC-CI | nev | 420 | 0 | 0 | 0 | 0 | 0 | 0
ABXY-TI2S | hla | 390 | 0 | 0.1591 | 0 | 0 | 0 | 0 |  | DBH-U | nev | 420 | 0 | 0 | 0 | 0 | 0 | 0
ABZ | hla | 390 | 0 | 0 | 0 | 0 | 0 | 0 |  | DBH-CI | nev | 420 | 0 | 0 | 0 | 0 | 0 | 0
ASXY-TI1S | hla | 390 | 0 | 0 | 0 | 0 | 0 | 0 |  | SAGE | nev | 420 | 0 | 0 | 0 | 0 | 0 | 0
ASXY-TI2S | hla | 390 | 0 | 0 | 0 | 0 | 0 | 0 |  | XYM3E | nev | 420 | 0.392 | 0 | 0 | 0 | 0 | 0
ASXY-TI3S | hla | 390 | 0 | 0 | 0 | 0 | 0 | 0 |  | XYM4E | nev | 420 | 0 | 0.392 | 0 | 0 | 0 | 0
ASZ | hla | 390 | 0 | 0 | 0 | 0 | 0 | 0 |  | DEC-OI | nev | 420 | 0 | 0 | 0 | 0 | 0 | 0
MBXY-TI1S | hla | 390 | 0 | 0 | 0 | 0 | 0 | 0 |  | DBH-OI | nev | 420 | 0 | 0 | 0 | 0 | 0 | 0
MBXY-TI2S | hla | 390 | 0 | 0 | 0 | 0 | 0 | 0 |  | TOTAL | nev | 420 | 0.5241 | 0.5241 | 0.1798 | 0 | 0 | 0
MBZ | hla | 390 | 0 | 0 | 0 | 0 | 0 | 0
MSXY-TI1S | hla | 390 | 0 | 0 | 0 | 0 | 0 | 0 |  |  | MD | sigHS | sigLA | sigAH | corrHL | corrHA | corrLA
MSXY-TI2S | hla | 390 | 0 | 0 | 0 | 0 | 0 | 0 |  | DRFR | hla | 420 | 0 | 0 | 0.35 | 0 | 0 | 0
MSXY-TI3S | hla | 390 | 0 | 0 | 0 | 0 | 0 | 0 |  | DSFS | hla | 420 | 0 | 0 | 0.2352 | 0 | 0 | 0
MSZ | hla | 390 | 0 | 0 | 0 | 0 | 0 | 0 |  | DSTG | hla | 420 | 0 | 0 | 0.0441 | 0 | 0 | 0
DECR | hla | 390 | 0 | 0 | 0 | 0 | 0 | 0 |  | ABXY-TI1S | hla | 420 | 0.1713 | 0 | 0 | 0 | 0 | 0
DBHR | hla | 390 | 0 | 0 | 0 | 0 | 0 | 0 |  | ABXY-TI2S | hla | 420 | 0 | 0.1713 | 0 | 0 | 0 | 0
AMIL | hla | 390 | 0 | 0 | 0 | 0 | 0 | 0 |  | ABZ | hla | 420 | 0 | 0 | 0 | 0 | 0 | 0
XYM1 | hla | 390 | 0 | 0 | 0 | 0 | 0 | 0 |  | ASXY-TI1S | hla | 420 | 0 | 0 | 0 | 0 | 0 | 0
XYM2 | hla | 390 | 0 | 0 | 0 | 0 | 0 | 0 |  | ASXY-TI2S | hla | 420 | 0 | 0 | 0 | 0 | 0 | 0
XCLA | hla | 390 | 0 | 0.3088 | 0 | 0 | 0 | 0 |  | ASXY-TI3S | hla | 420 | 0 | 0 | 0 | 0 | 0 | 0
XCLH | hla | 390 | 0.3088 | 0 | 0 | 0 | 0 | 0 |  | ASZ | hla | 420 | 0 | 0 | 0 | 0 | 0 | 0
DEC-U | hla | 390 | 0 | 0 | 0 | 0 | 0 | 0 |  | MBXY-TI1S | hla | 420 | 0 | 0 | 0 | 0 | 0 | 0
DEC-OS | hla | 390 | 0 | 0 | 0 | 0 | 0 | 0 |  | MBXY-TI2S | hla | 420 | 0 | 0 | 0 | 0 | 0 | 0
DBH-U | hla | 390 | 0 | 0 | 0 | 0 | 0 | 0 |  | MBZ | hla | 420 | 0 | 0 | 0 | 0 | 0 | 0
DBH-OS | hla | 390 | 0 | 0 | 0 | 0 | 0 | 0 |  | MSXY-TI1S | hla | 420 | 0 | 0 | 0 | 0 | 0 | 0
SAGE | hla | 390 | 0 | 0 | 0 | 0 | 0 | 0 |  | MSXY-TI2S | hla | 420 | 0 | 0 | 0 | 0 | 0 | 0
XYM3E | hla | 390 | 0 | 0.6061 | 0 | 0 | 0 | 0 |  | MSXY-TI3S | hla | 420 | 0 | 0 | 0 | 0 | 0 | 0
XYM4E | hla | 390 | 0.6061 | 0 | 0 | 0 | 0 | 0 |  | MSZ | hla | 420 | 0 | 0 | 0 | 0 | 0 | 0
DEC-OH | hla | 390 | 0 | 0 | 0 | 0 | 0 | 0 |  | DECR | hla | 420 | 0 | 0 | 0 | 0 | 0 | 0
DEC-OI | hla | 390 | 0 | 0 | 0 | 0 | 0 | 0 |  | DBHR | hla | 420 | 0 | 0 | 0 | 0 | 0 | 0
DBH-OH | hla | 390 | 0 | 0 | 0 | 0 | 0 | 0 |  | AMIL | hla | 420 | 0 | 0 | 0 | 0 | 0 | 0
DBH-OI | hla | 390 | 0 | 0 | 0 | 0 | 0 | 0 |  | XYM1 | hla | 420 | 0 | 0 | 0 | 0 | 0 | 0
TOTAL | hla | 390 | 0.6985 | 0.6985 | 0.4143 | 0 | 0 | 0 |  | XYM2 | hla | 420 | 0 | 0 | 0 | 0 | 0 | 0
*************************************************************************************************************** | [9 empty] | XCLA | hla | 420 | 0 | 0.3206 | 0 | 0 | 0 | 0
| MD | INC | AZT | TF | TVD | MODE |  |  |  | XCLH | hla | 420 | 0.3206 | 0 | 0 | 0 | 0 | 0
SURVEY | 420 | 0 | 90 | 0 | 420 | Static |  |  |  | DEC-U | hla | 420 | 0 | 0 | 0 | 0 | 0 | 0
| MD | NN | EE | VV | NE | NV | EV |  |  | DEC-CI | hla | 420 | 0 | 0 | 0 | 0 | 0 | 0
DRFR | nev | 420 | 0 | 0 | 0.1225 | 0 | 0 | 0 |  | DBH-U | hla | 420 | 0 | 0 | 0 | 0 | 0 | 0
DSFS | nev | 420 | 0 | 0 | 0.0553 | 0 | 0 | 0 |  | DBH-CI | hla | 420 | 0 | 0 | 0 | 0 | 0 | 0
DSTG | nev | 420 | 0 | 0 | 0.0019 | 0 | 0 | 0 |  | SAGE | hla | 420 | 0 | 0 | 0 | 0 | 0 | 0
ABXY-TI1S | nev | 420 | 0 | 0.0293 | 0 | 0 | 0 | 0 |  | XYM3E | hla | 420 | 0 | 0.6261 | 0 | 0 | 0 | 0
ABXY-TI2S | nev | 420 | 0.0293 | 0 | 0 | 0 | 0 | 0 |  | XYM4E | hla | 420 | 0.6261 | 0 | 0 | 0 | 0 | 0
ABZ | nev | 420 | 0 | 0 | 0 | 0 | 0 | 0 |  | DEC-OI | hla | 420 | 0 | 0 | 0 | 0 | 0 | 0
ASXY-TI1S | nev | 420 | 0 | 0 | 0 | 0 | 0 | 0 |  | DBH-OI | hla | 420 | 0 | 0 | 0 | 0 | 0 | 0
ASXY-TI2S | nev | 420 | 0 | 0 | 0 | 0 | 0 | 0 |  | TOTAL | hla | 420 | 0.7239 | 0.7239 | 0.424 | 0 | 0 | 0
ASXY-TI3S | nev | 420 | 0 | 0 | 0 | 0 | 0 | 0 |  | ***************************************************************************************************************
ASZ | nev | 420 | 0 | 0 | 0 | 0 | 0 | 0 |  |  | MD | INC | AZT | TF | TVD | MODE
MBXY-TI1S | nev | 420 | 0 | 0 | 0 | 0 | 0 | 0 |  | SURVEY | 450 | 0 | 90 | 0 | 450 | Static
MBXY-TI2S | nev | 420 | 0 | 0 | 0 | 0 | 0 | 0 |  |  | MD | NN | EE | VV | NE | NV | EV
MBZ | nev | 420 | 0 | 0 | 0 | 0 | 0 | 0 |  | DRFR | nev | 450 | 0 | 0 | 0.1225 | 0 | 0 | 0
MSXY-TI1S | nev | 420 | 0 | 0 | 0 | 0 | 0 | 0 |  | DSFS | nev | 450 | 0 | 0 | 0.0635 | 0 | 0 | 0
MSXY-TI2S | nev | 420 | 0 | 0 | 0 | 0 | 0 | 0 |  | DSTG | nev | 450 | 0 | 0 | 0.0026 | 0 | 0 | 0
MSXY-TI3S | nev | 420 | 0 | 0 | 0 | 0 | 0 | 0 |  | ABXY-TI1S | nev | 450 | 0 | 0.0337 | 0 | 0 | 0 | 0
MSZ | nev | 420 | 0 | 0 | 0 | 0 | 0 | 0 |  | ABXY-TI2S | nev | 450 | 0.0337 | 0 | 0 | 0 | 0 | 0
DECR | nev | 420 | 0 | 0 | 0 | 0 | 0 | 0 |  | ABZ | nev | 450 | 0 | 0 | 0 | 0 | 0 | 0
DBHR | nev | 420 | 0 | 0 | 0 | 0 | 0 | 0 |  | ASXY-TI1S | nev | 450 | 0 | 0 | 0 | 0 | 0 | 0
AMIL | nev | 420 | 0 | 0 | 0 | 0 | 0 | 0 |  | ASXY-TI2S | nev | 450 | 0 | 0 | 0 | 0 | 0 | 0
XYM1 | nev | 420 | 0 | 0 | 0 | 0 | 0 | 0 |  | ASXY-TI3S | nev | 450 | 0 | 0 | 0 | 0 | 0 | 0
XYM2 | nev | 420 | 0 | 0 | 0 | 0 | 0 | 0 |  | ASZ | nev | 450 | 0 | 0 | 0 | 0 | 0 | 0
XCLA | nev | 420 | 0.1028 | 0 | 0 | 0 | 0 | 0 |  | MBXY-TI1S | nev | 450 | 0 | 0 | 0 | 0 | 0 | 0
XCLH | nev | 420 | 0 | 0.1028 | 0 | 0 | 0 | 0 |  | MBXY-TI2S | nev | 450 | 0 | 0 | 0 | 0 | 0 | 0
DEC-U | nev | 420 | 0 | 0 | 0 | 0 | 0 | 0 |  | MBZ | nev | 450 | 0 | 0 | 0 | 0 | 0 | 0
DEC-OS | nev | 420 | 0 | 0 | 0 | 0 | 0 | 0 |  | MSXY-TI1S | nev | 450 | 0 | 0 | 0 | 0 | 0 | 0
DBH-U | nev | 420 | 0 | 0 | 0 | 0 | 0 | 0 |  | MSXY-TI2S | nev | 450 | 0 | 0 | 0 | 0 | 0 | 0
DBH-OS | nev | 420 | 0 | 0 | 0 | 0 | 0 | 0 |  | MSXY-TI3S | nev | 450 | 0 | 0 | 0 | 0 | 0 | 0
SAGE | nev | 420 | 0 | 0 | 0 | 0 | 0 | 0 |  | MSZ | nev | 450 | 0 | 0 | 0 | 0 | 0 | 0
XYM3E | nev | 420 | 0.392 | 0 | 0 | 0 | 0 | 0 |  | DECR | nev | 450 | 0 | 0 | 0 | 0 | 0 | 0
XYM4E | nev | 420 | 0 | 0.392 | 0 | 0 | 0 | 0 |  | DBHR | nev | 450 | 0 | 0 | 0 | 0 | 0 | 0
DEC-OH | nev | 420 | 0 | 0 | 0 | 0 | 0 | 0 |  | AMIL | nev | 450 | 0 | 0 | 0 | 0 | 0 | 0
DEC-OI | nev | 420 | 0 | 0 | 0 | 0 | 0 | 0 |  | XYM1 | nev | 450 | 0 | 0 | 0 | 0 | 0 | 0
DBH-OH | nev | 420 | 0 | 0 | 0 | 0 | 0 | 0 |  | XYM2 | nev | 450 | 0 | 0 | 0 | 0 | 0 | 0
DBH-OI | nev | 420 | 0 | 0 | 0 | 0 | 0 | 0 |  | XCLA | nev | 450 | 0.1102 | 0 | 0 | 0 | 0 | 0
TOTAL | nev | 420 | 0.5241 | 0.5241 | 0.1798 | 0 | 0 | 0 |  | XCLH | nev | 450 | 0 | 0.1102 | 0 | 0 | 0 | 0
[10 empty] | DEC-U | nev | 450 | 0 | 0 | 0 | 0 | 0 | 0
| MD | sigHS | sigLA | sigAH | corrHL | corrHA | corrLA |  |  | DEC-CI | nev | 450 | 0 | 0 | 0 | 0 | 0 | 0
DRFR | hla | 420 | 0 | 0 | 0.35 | 0 | 0 | 0 |  | DBH-U | nev | 450 | 0 | 0 | 0 | 0 | 0 | 0
DSFS | hla | 420 | 0 | 0 | 0.2352 | 0 | 0 | 0 |  | DBH-CI | nev | 450 | 0 | 0 | 0 | 0 | 0 | 0
DSTG | hla | 420 | 0 | 0 | 0.0441 | 0 | 0 | 0 |  | SAGE | nev | 450 | 0 | 0 | 0 | 0 | 0 | 0
ABXY-TI1S | hla | 420 | 0.1713 | 0 | 0 | 0 | 0 | 0 |  | XYM3E | nev | 450 | 0.4167 | 0 | 0 | 0 | 0 | 0
ABXY-TI2S | hla | 420 | 0 | 0.1713 | 0 | 0 | 0 | 0 |  | XYM4E | nev | 450 | 0 | 0.4167 | 0 | 0 | 0 | 0
ABZ | hla | 420 | 0 | 0 | 0 | 0 | 0 | 0 |  | DEC-OI | nev | 450 | 0 | 0 | 0 | 0 | 0 | 0
ASXY-TI1S | hla | 420 | 0 | 0 | 0 | 0 | 0 | 0 |  | DBH-OI | nev | 450 | 0 | 0 | 0 | 0 | 0 | 0
ASXY-TI2S | hla | 420 | 0 | 0 | 0 | 0 | 0 | 0 |  | TOTAL | nev | 450 | 0.5605 | 0.5605 | 0.1886 | 0 | 0 | 0
ASXY-TI3S | hla | 420 | 0 | 0 | 0 | 0 | 0 | 0
ASZ | hla | 420 | 0 | 0 | 0 | 0 | 0 | 0 |  |  | MD | sigHS | sigLA | sigAH | corrHL | corrHA | corrLA
MBXY-TI1S | hla | 420 | 0 | 0 | 0 | 0 | 0 | 0 |  | DRFR | hla | 450 | 0 | 0 | 0.35 | 0 | 0 | 0
MBXY-TI2S | hla | 420 | 0 | 0 | 0 | 0 | 0 | 0 |  | DSFS | hla | 450 | 0 | 0 | 0.252 | 0 | 0 | 0
MBZ | hla | 420 | 0 | 0 | 0 | 0 | 0 | 0 |  | DSTG | hla | 450 | 0 | 0 | 0.0506 | 0 | 0 | 0
MSXY-TI1S | hla | 420 | 0 | 0 | 0 | 0 | 0 | 0 |  | ABXY-TI1S | hla | 450 | 0.1835 | 0 | 0 | 0 | 0 | 0
MSXY-TI2S | hla | 420 | 0 | 0 | 0 | 0 | 0 | 0 |  | ABXY-TI2S | hla | 450 | 0 | 0.1835 | 0 | 0 | 0 | 0
MSXY-TI3S | hla | 420 | 0 | 0 | 0 | 0 | 0 | 0 |  | ABZ | hla | 450 | 0 | 0 | 0 | 0 | 0 | 0
MSZ | hla | 420 | 0 | 0 | 0 | 0 | 0 | 0 |  | ASXY-TI1S | hla | 450 | 0 | 0 | 0 | 0 | 0 | 0
DECR | hla | 420 | 0 | 0 | 0 | 0 | 0 | 0 |  | ASXY-TI2S | hla | 450 | 0 | 0 | 0 | 0 | 0 | 0
DBHR | hla | 420 | 0 | 0 | 0 | 0 | 0 | 0 |  | ASXY-TI3S | hla | 450 | 0 | 0 | 0 | 0 | 0 | 0
AMIL | hla | 420 | 0 | 0 | 0 | 0 | 0 | 0 |  | ASZ | hla | 450 | 0 | 0 | 0 | 0 | 0 | 0
XYM1 | hla | 420 | 0 | 0 | 0 | 0 | 0 | 0 |  | MBXY-TI1S | hla | 450 | 0 | 0 | 0 | 0 | 0 | 0
XYM2 | hla | 420 | 0 | 0 | 0 | 0 | 0 | 0 |  | MBXY-TI2S | hla | 450 | 0 | 0 | 0 | 0 | 0 | 0
XCLA | hla | 420 | 0 | 0.3206 | 0 | 0 | 0 | 0 |  | MBZ | hla | 450 | 0 | 0 | 0 | 0 | 0 | 0
XCLH | hla | 420 | 0.3206 | 0 | 0 | 0 | 0 | 0 |  | MSXY-TI1S | hla | 450 | 0 | 0 | 0 | 0 | 0 | 0
DEC-U | hla | 420 | 0 | 0 | 0 | 0 | 0 | 0 |  | MSXY-TI2S | hla | 450 | 0 | 0 | 0 | 0 | 0 | 0
DEC-OS | hla | 420 | 0 | 0 | 0 | 0 | 0 | 0 |  | MSXY-TI3S | hla | 450 | 0 | 0 | 0 | 0 | 0 | 0
DBH-U | hla | 420 | 0 | 0 | 0 | 0 | 0 | 0 |  | MSZ | hla | 450 | 0 | 0 | 0 | 0 | 0 | 0
DBH-OS | hla | 420 | 0 | 0 | 0 | 0 | 0 | 0 |  | DECR | hla | 450 | 0 | 0 | 0 | 0 | 0 | 0
SAGE | hla | 420 | 0 | 0 | 0 | 0 | 0 | 0 |  | DBHR | hla | 450 | 0 | 0 | 0 | 0 | 0 | 0
XYM3E | hla | 420 | 0 | 0.6261 | 0 | 0 | 0 | 0 |  | AMIL | hla | 450 | 0 | 0 | 0 | 0 | 0 | 0
XYM4E | hla | 420 | 0.6261 | 0 | 0 | 0 | 0 | 0 |  | XYM1 | hla | 450 | 0 | 0 | 0 | 0 | 0 | 0
DEC-OH | hla | 420 | 0 | 0 | 0 | 0 | 0 | 0 |  | XYM2 | hla | 450 | 0 | 0 | 0 | 0 | 0 | 0
DEC-OI | hla | 420 | 0 | 0 | 0 | 0 | 0 | 0 |  | XCLA | hla | 450 | 0 | 0.3319 | 0 | 0 | 0 | 0
DBH-OH | hla | 420 | 0 | 0 | 0 | 0 | 0 | 0 |  | XCLH | hla | 450 | 0.3319 | 0 | 0 | 0 | 0 | 0
DBH-OI | hla | 420 | 0 | 0 | 0 | 0 | 0 | 0 |  | DEC-U | hla | 450 | 0 | 0 | 0 | 0 | 0 | 0
TOTAL | hla | 420 | 0.7239 | 0.7239 | 0.424 | 0 | 0 | 0 |  | DEC-CI | hla | 450 | 0 | 0 | 0 | 0 | 0 | 0
*************************************************************************************************************** | [9 empty] | DBH-U | hla | 450 | 0 | 0 | 0 | 0 | 0 | 0
| MD | INC | AZT | TF | TVD | MODE |  |  |  | DBH-CI | hla | 450 | 0 | 0 | 0 | 0 | 0 | 0
SURVEY | 450 | 0 | 90 | 0 | 450 | Static |  |  |  | SAGE | hla | 450 | 0 | 0 | 0 | 0 | 0 | 0
| MD | NN | EE | VV | NE | NV | EV |  |  | XYM3E | hla | 450 | 0 | 0.6455 | 0 | 0 | 0 | 0
DRFR | nev | 450 | 0 | 0 | 0.1225 | 0 | 0 | 0 |  | XYM4E | hla | 450 | 0.6455 | 0 | 0 | 0 | 0 | 0
DSFS | nev | 450 | 0 | 0 | 0.0635 | 0 | 0 | 0 |  | DEC-OI | hla | 450 | 0 | 0 | 0 | 0 | 0 | 0
DSTG | nev | 450 | 0 | 0 | 0.0026 | 0 | 0 | 0 |  | DBH-OI | hla | 450 | 0 | 0 | 0 | 0 | 0 | 0
ABXY-TI1S | nev | 450 | 0 | 0.0337 | 0 | 0 | 0 | 0 |  | TOTAL | hla | 450 | 0.7487 | 0.7487 | 0.4342 | 0 | 0 | 0
ABXY-TI2S | nev | 450 | 0.0337 | 0 | 0 | 0 | 0 | 0 |  | ***************************************************************************************************************
ABZ | nev | 450 | 0 | 0 | 0 | 0 | 0 | 0 |  |  | MD | INC | AZT | TF | TVD | MODE
ASXY-TI1S | nev | 450 | 0 | 0 | 0 | 0 | 0 | 0 |  | SURVEY | 480 | 0 | 90 | 0 | 480 | Static
ASXY-TI2S | nev | 450 | 0 | 0 | 0 | 0 | 0 | 0 |  |  | MD | NN | EE | VV | NE | NV | EV
ASXY-TI3S | nev | 450 | 0 | 0 | 0 | 0 | 0 | 0 |  | DRFR | nev | 480 | 0 | 0 | 0.1225 | 0 | 0 | 0
ASZ | nev | 450 | 0 | 0 | 0 | 0 | 0 | 0 |  | DSFS | nev | 480 | 0 | 0 | 0.0723 | 0 | 0 | 0
MBXY-TI1S | nev | 450 | 0 | 0 | 0 | 0 | 0 | 0 |  | DSTG | nev | 480 | 0 | 0 | 0.0033 | 0 | 0 | 0
MBXY-TI2S | nev | 450 | 0 | 0 | 0 | 0 | 0 | 0 |  | ABXY-TI1S | nev | 480 | 0 | 0.0383 | 0 | 0 | 0 | 0
MBZ | nev | 450 | 0 | 0 | 0 | 0 | 0 | 0 |  | ABXY-TI2S | nev | 480 | 0.0383 | 0 | 0 | 0 | 0 | 0
MSXY-TI1S | nev | 450 | 0 | 0 | 0 | 0 | 0 | 0 |  | ABZ | nev | 480 | 0 | 0 | 0 | 0 | 0 | 0
MSXY-TI2S | nev | 450 | 0 | 0 | 0 | 0 | 0 | 0 |  | ASXY-TI1S | nev | 480 | 0 | 0 | 0 | 0 | 0 | 0
MSXY-TI3S | nev | 450 | 0 | 0 | 0 | 0 | 0 | 0 |  | ASXY-TI2S | nev | 480 | 0 | 0 | 0 | 0 | 0 | 0
MSZ | nev | 450 | 0 | 0 | 0 | 0 | 0 | 0 |  | ASXY-TI3S | nev | 480 | 0 | 0 | 0 | 0 | 0 | 0
DECR | nev | 450 | 0 | 0 | 0 | 0 | 0 | 0 |  | ASZ | nev | 480 | 0 | 0 | 0 | 0 | 0 | 0
DBHR | nev | 450 | 0 | 0 | 0 | 0 | 0 | 0 |  | MBXY-TI1S | nev | 480 | 0 | 0 | 0 | 0 | 0 | 0
AMIL | nev | 450 | 0 | 0 | 0 | 0 | 0 | 0 |  | MBXY-TI2S | nev | 480 | 0 | 0 | 0 | 0 | 0 | 0
XYM1 | nev | 450 | 0 | 0 | 0 | 0 | 0 | 0 |  | MBZ | nev | 480 | 0 | 0 | 0 | 0 | 0 | 0
XYM2 | nev | 450 | 0 | 0 | 0 | 0 | 0 | 0 |  | MSXY-TI1S | nev | 480 | 0 | 0 | 0 | 0 | 0 | 0
XCLA | nev | 450 | 0.1102 | 0 | 0 | 0 | 0 | 0 |  | MSXY-TI2S | nev | 480 | 0 | 0 | 0 | 0 | 0 | 0
XCLH | nev | 450 | 0 | 0.1102 | 0 | 0 | 0 | 0 |  | MSXY-TI3S | nev | 480 | 0 | 0 | 0 | 0 | 0 | 0
DEC-U | nev | 450 | 0 | 0 | 0 | 0 | 0 | 0 |  | MSZ | nev | 480 | 0 | 0 | 0 | 0 | 0 | 0
DEC-OS | nev | 450 | 0 | 0 | 0 | 0 | 0 | 0 |  | DECR | nev | 480 | 0 | 0 | 0 | 0 | 0 | 0
DBH-U | nev | 450 | 0 | 0 | 0 | 0 | 0 | 0 |  | DBHR | nev | 480 | 0 | 0 | 0 | 0 | 0 | 0
DBH-OS | nev | 450 | 0 | 0 | 0 | 0 | 0 | 0 |  | AMIL | nev | 480 | 0 | 0 | 0 | 0 | 0 | 0
SAGE | nev | 450 | 0 | 0 | 0 | 0 | 0 | 0 |  | XYM1 | nev | 480 | 0 | 0 | 0 | 0 | 0 | 0
XYM3E | nev | 450 | 0.4167 | 0 | 0 | 0 | 0 | 0 |  | XYM2 | nev | 480 | 0 | 0 | 0 | 0 | 0 | 0
XYM4E | nev | 450 | 0 | 0.4167 | 0 | 0 | 0 | 0 |  | XCLA | nev | 480 | 0.1176 | 0 | 0 | 0 | 0 | 0
DEC-OH | nev | 450 | 0 | 0 | 0 | 0 | 0 | 0 |  | XCLH | nev | 480 | 0 | 0.1176 | 0 | 0 | 0 | 0
DEC-OI | nev | 450 | 0 | 0 | 0 | 0 | 0 | 0 |  | DEC-U | nev | 480 | 0 | 0 | 0 | 0 | 0 | 0
DBH-OH | nev | 450 | 0 | 0 | 0 | 0 | 0 | 0 |  | DEC-CI | nev | 480 | 0 | 0 | 0 | 0 | 0 | 0
DBH-OI | nev | 450 | 0 | 0 | 0 | 0 | 0 | 0 |  | DBH-U | nev | 480 | 0 | 0 | 0 | 0 | 0 | 0
TOTAL | nev | 450 | 0.5605 | 0.5605 | 0.1886 | 0 | 0 | 0 |  | DBH-CI | nev | 480 | 0 | 0 | 0 | 0 | 0 | 0
[10 empty] | SAGE | nev | 480 | 0 | 0 | 0 | 0 | 0 | 0
| MD | sigHS | sigLA | sigAH | corrHL | corrHA | corrLA |  |  | XYM3E | nev | 480 | 0.4413 | 0 | 0 | 0 | 0 | 0
DRFR | hla | 450 | 0 | 0 | 0.35 | 0 | 0 | 0 |  | XYM4E | nev | 480 | 0 | 0.4413 | 0 | 0 | 0 | 0
DSFS | hla | 450 | 0 | 0 | 0.252 | 0 | 0 | 0 |  | DEC-OI | nev | 480 | 0 | 0 | 0 | 0 | 0 | 0
DSTG | hla | 450 | 0 | 0 | 0.0506 | 0 | 0 | 0 |  | DBH-OI | nev | 480 | 0 | 0 | 0 | 0 | 0 | 0
ABXY-TI1S | hla | 450 | 0.1835 | 0 | 0 | 0 | 0 | 0 |  | TOTAL | nev | 480 | 0.5972 | 0.5972 | 0.1981 | 0 | 0 | 0
ABXY-TI2S | hla | 450 | 0 | 0.1835 | 0 | 0 | 0 | 0
ABZ | hla | 450 | 0 | 0 | 0 | 0 | 0 | 0 |  |  | MD | sigHS | sigLA | sigAH | corrHL | corrHA | corrLA
ASXY-TI1S | hla | 450 | 0 | 0 | 0 | 0 | 0 | 0 |  | DRFR | hla | 480 | 0 | 0 | 0.35 | 0 | 0 | 0
ASXY-TI2S | hla | 450 | 0 | 0 | 0 | 0 | 0 | 0 |  | DSFS | hla | 480 | 0 | 0 | 0.2688 | 0 | 0 | 0
ASXY-TI3S | hla | 450 | 0 | 0 | 0 | 0 | 0 | 0 |  | DSTG | hla | 480 | 0 | 0 | 0.0576 | 0 | 0 | 0
ASZ | hla | 450 | 0 | 0 | 0 | 0 | 0 | 0 |  | ABXY-TI1S | hla | 480 | 0.1958 | 0 | 0 | 0 | 0 | 0
MBXY-TI1S | hla | 450 | 0 | 0 | 0 | 0 | 0 | 0 |  | ABXY-TI2S | hla | 480 | 0 | 0.1958 | 0 | 0 | 0 | 0
MBXY-TI2S | hla | 450 | 0 | 0 | 0 | 0 | 0 | 0 |  | ABZ | hla | 480 | 0 | 0 | 0 | 0 | 0 | 0
MBZ | hla | 450 | 0 | 0 | 0 | 0 | 0 | 0 |  | ASXY-TI1S | hla | 480 | 0 | 0 | 0 | 0 | 0 | 0
MSXY-TI1S | hla | 450 | 0 | 0 | 0 | 0 | 0 | 0 |  | ASXY-TI2S | hla | 480 | 0 | 0 | 0 | 0 | 0 | 0
MSXY-TI2S | hla | 450 | 0 | 0 | 0 | 0 | 0 | 0 |  | ASXY-TI3S | hla | 480 | 0 | 0 | 0 | 0 | 0 | 0
MSXY-TI3S | hla | 450 | 0 | 0 | 0 | 0 | 0 | 0 |  | ASZ | hla | 480 | 0 | 0 | 0 | 0 | 0 | 0
MSZ | hla | 450 | 0 | 0 | 0 | 0 | 0 | 0 |  | MBXY-TI1S | hla | 480 | 0 | 0 | 0 | 0 | 0 | 0
DECR | hla | 450 | 0 | 0 | 0 | 0 | 0 | 0 |  | MBXY-TI2S | hla | 480 | 0 | 0 | 0 | 0 | 0 | 0
DBHR | hla | 450 | 0 | 0 | 0 | 0 | 0 | 0 |  | MBZ | hla | 480 | 0 | 0 | 0 | 0 | 0 | 0
AMIL | hla | 450 | 0 | 0 | 0 | 0 | 0 | 0 |  | MSXY-TI1S | hla | 480 | 0 | 0 | 0 | 0 | 0 | 0
XYM1 | hla | 450 | 0 | 0 | 0 | 0 | 0 | 0 |  | MSXY-TI2S | hla | 480 | 0 | 0 | 0 | 0 | 0 | 0
XYM2 | hla | 450 | 0 | 0 | 0 | 0 | 0 | 0 |  | MSXY-TI3S | hla | 480 | 0 | 0 | 0 | 0 | 0 | 0
XCLA | hla | 450 | 0 | 0.3319 | 0 | 0 | 0 | 0 |  | MSZ | hla | 480 | 0 | 0 | 0 | 0 | 0 | 0
XCLH | hla | 450 | 0.3319 | 0 | 0 | 0 | 0 | 0 |  | DECR | hla | 480 | 0 | 0 | 0 | 0 | 0 | 0
DEC-U | hla | 450 | 0 | 0 | 0 | 0 | 0 | 0 |  | DBHR | hla | 480 | 0 | 0 | 0 | 0 | 0 | 0
DEC-OS | hla | 450 | 0 | 0 | 0 | 0 | 0 | 0 |  | AMIL | hla | 480 | 0 | 0 | 0 | 0 | 0 | 0
DBH-U | hla | 450 | 0 | 0 | 0 | 0 | 0 | 0 |  | XYM1 | hla | 480 | 0 | 0 | 0 | 0 | 0 | 0
DBH-OS | hla | 450 | 0 | 0 | 0 | 0 | 0 | 0 |  | XYM2 | hla | 480 | 0 | 0 | 0 | 0 | 0 | 0
SAGE | hla | 450 | 0 | 0 | 0 | 0 | 0 | 0 |  | XCLA | hla | 480 | 0 | 0.3429 | 0 | 0 | 0 | 0
XYM3E | hla | 450 | 0 | 0.6455 | 0 | 0 | 0 | 0 |  | XCLH | hla | 480 | 0.3429 | 0 | 0 | 0 | 0 | 0
XYM4E | hla | 450 | 0.6455 | 0 | 0 | 0 | 0 | 0 |  | DEC-U | hla | 480 | 0 | 0 | 0 | 0 | 0 | 0
DEC-OH | hla | 450 | 0 | 0 | 0 | 0 | 0 | 0 |  | DEC-CI | hla | 480 | 0 | 0 | 0 | 0 | 0 | 0
DEC-OI | hla | 450 | 0 | 0 | 0 | 0 | 0 | 0 |  | DBH-U | hla | 480 | 0 | 0 | 0 | 0 | 0 | 0
DBH-OH | hla | 450 | 0 | 0 | 0 | 0 | 0 | 0 |  | DBH-CI | hla | 480 | 0 | 0 | 0 | 0 | 0 | 0
DBH-OI | hla | 450 | 0 | 0 | 0 | 0 | 0 | 0 |  | SAGE | hla | 480 | 0 | 0 | 0 | 0 | 0 | 0
TOTAL | hla | 450 | 0.7487 | 0.7487 | 0.4342 | 0 | 0 | 0 |  | XYM3E | hla | 480 | 0 | 0.6643 | 0 | 0 | 0 | 0
*************************************************************************************************************** | [9 empty] | XYM4E | hla | 480 | 0.6643 | 0 | 0 | 0 | 0 | 0
| MD | INC | AZT | TF | TVD | MODE |  |  |  | DEC-OI | hla | 480 | 0 | 0 | 0 | 0 | 0 | 0
SURVEY | 480 | 0 | 90 | 0 | 480 | Static |  |  |  | DBH-OI | hla | 480 | 0 | 0 | 0 | 0 | 0 | 0
| MD | NN | EE | VV | NE | NV | EV |  |  | TOTAL | hla | 480 | 0.7728 | 0.7728 | 0.4451 | 0 | 0 | 0
DRFR | nev | 480 | 0 | 0 | 0.1225 | 0 | 0 | 0 |  | ***************************************************************************************************************
DSFS | nev | 480 | 0 | 0 | 0.0723 | 0 | 0 | 0 |  |  | MD | INC | AZT | TF | TVD | MODE
DSTG | nev | 480 | 0 | 0 | 0.0033 | 0 | 0 | 0 |  | SURVEY | 510 | 0 | 90 | 0 | 510 | Static
ABXY-TI1S | nev | 480 | 0 | 0.0383 | 0 | 0 | 0 | 0 |  |  | MD | NN | EE | VV | NE | NV | EV
ABXY-TI2S | nev | 480 | 0.0383 | 0 | 0 | 0 | 0 | 0 |  | DRFR | nev | 510 | 0 | 0 | 0.1225 | 0 | 0 | 0
ABZ | nev | 480 | 0 | 0 | 0 | 0 | 0 | 0 |  | DSFS | nev | 510 | 0 | 0 | 0.0816 | 0 | 0 | 0
ASXY-TI1S | nev | 480 | 0 | 0 | 0 | 0 | 0 | 0 |  | DSTG | nev | 510 | 0 | 0 | 0.0042 | 0 | 0 | 0
ASXY-TI2S | nev | 480 | 0 | 0 | 0 | 0 | 0 | 0 |  | ABXY-TI1S | nev | 510 | 0 | 0.0433 | 0 | 0 | 0 | 0
ASXY-TI3S | nev | 480 | 0 | 0 | 0 | 0 | 0 | 0 |  | ABXY-TI2S | nev | 510 | 0.0433 | 0 | 0 | 0 | 0 | 0
ASZ | nev | 480 | 0 | 0 | 0 | 0 | 0 | 0 |  | ABZ | nev | 510 | 0 | 0 | 0 | 0 | 0 | 0
MBXY-TI1S | nev | 480 | 0 | 0 | 0 | 0 | 0 | 0 |  | ASXY-TI1S | nev | 510 | 0 | 0 | 0 | 0 | 0 | 0
MBXY-TI2S | nev | 480 | 0 | 0 | 0 | 0 | 0 | 0 |  | ASXY-TI2S | nev | 510 | 0 | 0 | 0 | 0 | 0 | 0
MBZ | nev | 480 | 0 | 0 | 0 | 0 | 0 | 0 |  | ASXY-TI3S | nev | 510 | 0 | 0 | 0 | 0 | 0 | 0
MSXY-TI1S | nev | 480 | 0 | 0 | 0 | 0 | 0 | 0 |  | ASZ | nev | 510 | 0 | 0 | 0 | 0 | 0 | 0
MSXY-TI2S | nev | 480 | 0 | 0 | 0 | 0 | 0 | 0 |  | MBXY-TI1S | nev | 510 | 0 | 0 | 0 | 0 | 0 | 0
MSXY-TI3S | nev | 480 | 0 | 0 | 0 | 0 | 0 | 0 |  | MBXY-TI2S | nev | 510 | 0 | 0 | 0 | 0 | 0 | 0
MSZ | nev | 480 | 0 | 0 | 0 | 0 | 0 | 0 |  | MBZ | nev | 510 | 0 | 0 | 0 | 0 | 0 | 0
DECR | nev | 480 | 0 | 0 | 0 | 0 | 0 | 0 |  | MSXY-TI1S | nev | 510 | 0 | 0 | 0 | 0 | 0 | 0
DBHR | nev | 480 | 0 | 0 | 0 | 0 | 0 | 0 |  | MSXY-TI2S | nev | 510 | 0 | 0 | 0 | 0 | 0 | 0
AMIL | nev | 480 | 0 | 0 | 0 | 0 | 0 | 0 |  | MSXY-TI3S | nev | 510 | 0 | 0 | 0 | 0 | 0 | 0
XYM1 | nev | 480 | 0 | 0 | 0 | 0 | 0 | 0 |  | MSZ | nev | 510 | 0 | 0 | 0 | 0 | 0 | 0
XYM2 | nev | 480 | 0 | 0 | 0 | 0 | 0 | 0 |  | DECR | nev | 510 | 0 | 0 | 0 | 0 | 0 | 0
XCLA | nev | 480 | 0.1176 | 0 | 0 | 0 | 0 | 0 |  | DBHR | nev | 510 | 0 | 0 | 0 | 0 | 0 | 0
XCLH | nev | 480 | 0 | 0.1176 | 0 | 0 | 0 | 0 |  | AMIL | nev | 510 | 0 | 0 | 0 | 0 | 0 | 0
DEC-U | nev | 480 | 0 | 0 | 0 | 0 | 0 | 0 |  | XYM1 | nev | 510 | 0 | 0 | 0 | 0 | 0 | 0
DEC-OS | nev | 480 | 0 | 0 | 0 | 0 | 0 | 0 |  | XYM2 | nev | 510 | 0 | 0 | 0 | 0 | 0 | 0
DBH-U | nev | 480 | 0 | 0 | 0 | 0 | 0 | 0 |  | XCLA | nev | 510 | 0.125 | 0 | 0 | 0 | 0 | 0
DBH-OS | nev | 480 | 0 | 0 | 0 | 0 | 0 | 0 |  | XCLH | nev | 510 | 0 | 0.125 | 0 | 0 | 0 | 0
SAGE | nev | 480 | 0 | 0 | 0 | 0 | 0 | 0 |  | DEC-U | nev | 510 | 0 | 0 | 0 | 0 | 0 | 0
XYM3E | nev | 480 | 0.4413 | 0 | 0 | 0 | 0 | 0 |  | DEC-CI | nev | 510 | 0 | 0 | 0 | 0 | 0 | 0
XYM4E | nev | 480 | 0 | 0.4413 | 0 | 0 | 0 | 0 |  | DBH-U | nev | 510 | 0 | 0 | 0 | 0 | 0 | 0
DEC-OH | nev | 480 | 0 | 0 | 0 | 0 | 0 | 0 |  | DBH-CI | nev | 510 | 0 | 0 | 0 | 0 | 0 | 0
DEC-OI | nev | 480 | 0 | 0 | 0 | 0 | 0 | 0 |  | SAGE | nev | 510 | 0 | 0 | 0 | 0 | 0 | 0
DBH-OH | nev | 480 | 0 | 0 | 0 | 0 | 0 | 0 |  | XYM3E | nev | 510 | 0.466 | 0 | 0 | 0 | 0 | 0
DBH-OI | nev | 480 | 0 | 0 | 0 | 0 | 0 | 0 |  | XYM4E | nev | 510 | 0 | 0.466 | 0 | 0 | 0 | 0
TOTAL | nev | 480 | 0.5972 | 0.5972 | 0.1981 | 0 | 0 | 0 |  | DEC-OI | nev | 510 | 0 | 0 | 0 | 0 | 0 | 0
[10 empty] | DBH-OI | nev | 510 | 0 | 0 | 0 | 0 | 0 | 0
| MD | sigHS | sigLA | sigAH | corrHL | corrHA | corrLA |  |  | TOTAL | nev | 510 | 0.6343 | 0.6343 | 0.2083 | 0 | 0 | 0
DRFR | hla | 480 | 0 | 0 | 0.35 | 0 | 0 | 0
DSFS | hla | 480 | 0 | 0 | 0.2688 | 0 | 0 | 0 |  |  | MD | sigHS | sigLA | sigAH | corrHL | corrHA | corrLA
DSTG | hla | 480 | 0 | 0 | 0.0576 | 0 | 0 | 0 |  | DRFR | hla | 510 | 0 | 0 | 0.35 | 0 | 0 | 0
ABXY-TI1S | hla | 480 | 0.1958 | 0 | 0 | 0 | 0 | 0 |  | DSFS | hla | 510 | 0 | 0 | 0.2856 | 0 | 0 | 0
ABXY-TI2S | hla | 480 | 0 | 0.1958 | 0 | 0 | 0 | 0 |  | DSTG | hla | 510 | 0 | 0 | 0.065 | 0 | 0 | 0
ABZ | hla | 480 | 0 | 0 | 0 | 0 | 0 | 0 |  | ABXY-TI1S | hla | 510 | 0.208 | 0 | 0 | 0 | 0 | 0
ASXY-TI1S | hla | 480 | 0 | 0 | 0 | 0 | 0 | 0 |  | ABXY-TI2S | hla | 510 | 0 | 0.208 | 0 | 0 | 0 | 0
ASXY-TI2S | hla | 480 | 0 | 0 | 0 | 0 | 0 | 0 |  | ABZ | hla | 510 | 0 | 0 | 0 | 0 | 0 | 0
ASXY-TI3S | hla | 480 | 0 | 0 | 0 | 0 | 0 | 0 |  | ASXY-TI1S | hla | 510 | 0 | 0 | 0 | 0 | 0 | 0
ASZ | hla | 480 | 0 | 0 | 0 | 0 | 0 | 0 |  | ASXY-TI2S | hla | 510 | 0 | 0 | 0 | 0 | 0 | 0
MBXY-TI1S | hla | 480 | 0 | 0 | 0 | 0 | 0 | 0 |  | ASXY-TI3S | hla | 510 | 0 | 0 | 0 | 0 | 0 | 0
MBXY-TI2S | hla | 480 | 0 | 0 | 0 | 0 | 0 | 0 |  | ASZ | hla | 510 | 0 | 0 | 0 | 0 | 0 | 0
MBZ | hla | 480 | 0 | 0 | 0 | 0 | 0 | 0 |  | MBXY-TI1S | hla | 510 | 0 | 0 | 0 | 0 | 0 | 0
MSXY-TI1S | hla | 480 | 0 | 0 | 0 | 0 | 0 | 0 |  | MBXY-TI2S | hla | 510 | 0 | 0 | 0 | 0 | 0 | 0
MSXY-TI2S | hla | 480 | 0 | 0 | 0 | 0 | 0 | 0 |  | MBZ | hla | 510 | 0 | 0 | 0 | 0 | 0 | 0
MSXY-TI3S | hla | 480 | 0 | 0 | 0 | 0 | 0 | 0 |  | MSXY-TI1S | hla | 510 | 0 | 0 | 0 | 0 | 0 | 0
MSZ | hla | 480 | 0 | 0 | 0 | 0 | 0 | 0 |  | MSXY-TI2S | hla | 510 | 0 | 0 | 0 | 0 | 0 | 0
DECR | hla | 480 | 0 | 0 | 0 | 0 | 0 | 0 |  | MSXY-TI3S | hla | 510 | 0 | 0 | 0 | 0 | 0 | 0
DBHR | hla | 480 | 0 | 0 | 0 | 0 | 0 | 0 |  | MSZ | hla | 510 | 0 | 0 | 0 | 0 | 0 | 0
AMIL | hla | 480 | 0 | 0 | 0 | 0 | 0 | 0 |  | DECR | hla | 510 | 0 | 0 | 0 | 0 | 0 | 0
XYM1 | hla | 480 | 0 | 0 | 0 | 0 | 0 | 0 |  | DBHR | hla | 510 | 0 | 0 | 0 | 0 | 0 | 0
XYM2 | hla | 480 | 0 | 0 | 0 | 0 | 0 | 0 |  | AMIL | hla | 510 | 0 | 0 | 0 | 0 | 0 | 0
XCLA | hla | 480 | 0 | 0.3429 | 0 | 0 | 0 | 0 |  | XYM1 | hla | 510 | 0 | 0 | 0 | 0 | 0 | 0
XCLH | hla | 480 | 0.3429 | 0 | 0 | 0 | 0 | 0 |  | XYM2 | hla | 510 | 0 | 0 | 0 | 0 | 0 | 0
DEC-U | hla | 480 | 0 | 0 | 0 | 0 | 0 | 0 |  | XCLA | hla | 510 | 0 | 0.3535 | 0 | 0 | 0 | 0
DEC-OS | hla | 480 | 0 | 0 | 0 | 0 | 0 | 0 |  | XCLH | hla | 510 | 0.3535 | 0 | 0 | 0 | 0 | 0
DBH-U | hla | 480 | 0 | 0 | 0 | 0 | 0 | 0 |  | DEC-U | hla | 510 | 0 | 0 | 0 | 0 | 0 | 0
DBH-OS | hla | 480 | 0 | 0 | 0 | 0 | 0 | 0 |  | DEC-CI | hla | 510 | 0 | 0 | 0 | 0 | 0 | 0
SAGE | hla | 480 | 0 | 0 | 0 | 0 | 0 | 0 |  | DBH-U | hla | 510 | 0 | 0 | 0 | 0 | 0 | 0
XYM3E | hla | 480 | 0 | 0.6643 | 0 | 0 | 0 | 0 |  | DBH-CI | hla | 510 | 0 | 0 | 0 | 0 | 0 | 0
XYM4E | hla | 480 | 0.6643 | 0 | 0 | 0 | 0 | 0 |  | SAGE | hla | 510 | 0 | 0 | 0 | 0 | 0 | 0
DEC-OH | hla | 480 | 0 | 0 | 0 | 0 | 0 | 0 |  | XYM3E | hla | 510 | 0 | 0.6826 | 0 | 0 | 0 | 0
DEC-OI | hla | 480 | 0 | 0 | 0 | 0 | 0 | 0 |  | XYM4E | hla | 510 | 0.6826 | 0 | 0 | 0 | 0 | 0
DBH-OH | hla | 480 | 0 | 0 | 0 | 0 | 0 | 0 |  | DEC-OI | hla | 510 | 0 | 0 | 0 | 0 | 0 | 0
DBH-OI | hla | 480 | 0 | 0 | 0 | 0 | 0 | 0 |  | DBH-OI | hla | 510 | 0 | 0 | 0 | 0 | 0 | 0
TOTAL | hla | 480 | 0.7728 | 0.7728 | 0.4451 | 0 | 0 | 0 |  | TOTAL | hla | 510 | 0.7964 | 0.7964 | 0.4564 | 0 | 0 | 0
*************************************************************************************************************** | [9 empty] | ***************************************************************************************************************
| MD | INC | AZT | TF | TVD | MODE |  |  |  |  | MD | INC | AZT | TF | TVD | MODE
SURVEY | 510 | 0 | 90 | 0 | 510 | Static |  |  |  | SURVEY | 540 | 0 | 90 | 0 | 540 | Static
| MD | NN | EE | VV | NE | NV | EV |  |  |  | MD | NN | EE | VV | NE | NV | EV
DRFR | nev | 510 | 0 | 0 | 0.1225 | 0 | 0 | 0 |  | DRFR | nev | 540 | 0 | 0 | 0.1225 | 0 | 0 | 0
DSFS | nev | 510 | 0 | 0 | 0.0816 | 0 | 0 | 0 |  | DSFS | nev | 540 | 0 | 0 | 0.0914 | 0 | 0 | 0
DSTG | nev | 510 | 0 | 0 | 0.0042 | 0 | 0 | 0 |  | DSTG | nev | 540 | 0 | 0 | 0.0053 | 0 | 0 | 0
ABXY-TI1S | nev | 510 | 0 | 0.0433 | 0 | 0 | 0 | 0 |  | ABXY-TI1S | nev | 540 | 0 | 0.0485 | 0 | 0 | 0 | 0
ABXY-TI2S | nev | 510 | 0.0433 | 0 | 0 | 0 | 0 | 0 |  | ABXY-TI2S | nev | 540 | 0.0485 | 0 | 0 | 0 | 0 | 0
ABZ | nev | 510 | 0 | 0 | 0 | 0 | 0 | 0 |  | ABZ | nev | 540 | 0 | 0 | 0 | 0 | 0 | 0
ASXY-TI1S | nev | 510 | 0 | 0 | 0 | 0 | 0 | 0 |  | ASXY-TI1S | nev | 540 | 0 | 0 | 0 | 0 | 0 | 0
ASXY-TI2S | nev | 510 | 0 | 0 | 0 | 0 | 0 | 0 |  | ASXY-TI2S | nev | 540 | 0 | 0 | 0 | 0 | 0 | 0
ASXY-TI3S | nev | 510 | 0 | 0 | 0 | 0 | 0 | 0 |  | ASXY-TI3S | nev | 540 | 0 | 0 | 0 | 0 | 0 | 0
ASZ | nev | 510 | 0 | 0 | 0 | 0 | 0 | 0 |  | ASZ | nev | 540 | 0 | 0 | 0 | 0 | 0 | 0
MBXY-TI1S | nev | 510 | 0 | 0 | 0 | 0 | 0 | 0 |  | MBXY-TI1S | nev | 540 | 0 | 0 | 0 | 0 | 0 | 0
MBXY-TI2S | nev | 510 | 0 | 0 | 0 | 0 | 0 | 0 |  | MBXY-TI2S | nev | 540 | 0 | 0 | 0 | 0 | 0 | 0
MBZ | nev | 510 | 0 | 0 | 0 | 0 | 0 | 0 |  | MBZ | nev | 540 | 0 | 0 | 0 | 0 | 0 | 0
MSXY-TI1S | nev | 510 | 0 | 0 | 0 | 0 | 0 | 0 |  | MSXY-TI1S | nev | 540 | 0 | 0 | 0 | 0 | 0 | 0
MSXY-TI2S | nev | 510 | 0 | 0 | 0 | 0 | 0 | 0 |  | MSXY-TI2S | nev | 540 | 0 | 0 | 0 | 0 | 0 | 0
MSXY-TI3S | nev | 510 | 0 | 0 | 0 | 0 | 0 | 0 |  | MSXY-TI3S | nev | 540 | 0 | 0 | 0 | 0 | 0 | 0
MSZ | nev | 510 | 0 | 0 | 0 | 0 | 0 | 0 |  | MSZ | nev | 540 | 0 | 0 | 0 | 0 | 0 | 0
DECR | nev | 510 | 0 | 0 | 0 | 0 | 0 | 0 |  | DECR | nev | 540 | 0 | 0 | 0 | 0 | 0 | 0
DBHR | nev | 510 | 0 | 0 | 0 | 0 | 0 | 0 |  | DBHR | nev | 540 | 0 | 0 | 0 | 0 | 0 | 0
AMIL | nev | 510 | 0 | 0 | 0 | 0 | 0 | 0 |  | AMIL | nev | 540 | 0 | 0 | 0 | 0 | 0 | 0
XYM1 | nev | 510 | 0 | 0 | 0 | 0 | 0 | 0 |  | XYM1 | nev | 540 | 0 | 0 | 0 | 0 | 0 | 0
XYM2 | nev | 510 | 0 | 0 | 0 | 0 | 0 | 0 |  | XYM2 | nev | 540 | 0 | 0 | 0 | 0 | 0 | 0
XCLA | nev | 510 | 0.125 | 0 | 0 | 0 | 0 | 0 |  | XCLA | nev | 540 | 0.1324 | 0 | 0 | 0 | 0 | 0
XCLH | nev | 510 | 0 | 0.125 | 0 | 0 | 0 | 0 |  | XCLH | nev | 540 | 0 | 0.1324 | 0 | 0 | 0 | 0
DEC-U | nev | 510 | 0 | 0 | 0 | 0 | 0 | 0 |  | DEC-U | nev | 540 | 0 | 0 | 0 | 0 | 0 | 0
DEC-OS | nev | 510 | 0 | 0 | 0 | 0 | 0 | 0 |  | DEC-CI | nev | 540 | 0 | 0 | 0 | 0 | 0 | 0
DBH-U | nev | 510 | 0 | 0 | 0 | 0 | 0 | 0 |  | DBH-U | nev | 540 | 0 | 0 | 0 | 0 | 0 | 0
DBH-OS | nev | 510 | 0 | 0 | 0 | 0 | 0 | 0 |  | DBH-CI | nev | 540 | 0 | 0 | 0 | 0 | 0 | 0
SAGE | nev | 510 | 0 | 0 | 0 | 0 | 0 | 0 |  | SAGE | nev | 540 | 0 | 0 | 0 | 0 | 0 | 0
XYM3E | nev | 510 | 0.466 | 0 | 0 | 0 | 0 | 0 |  | XYM3E | nev | 540 | 0.4907 | 0 | 0 | 0 | 0 | 0
XYM4E | nev | 510 | 0 | 0.466 | 0 | 0 | 0 | 0 |  | XYM4E | nev | 540 | 0 | 0.4907 | 0 | 0 | 0 | 0
DEC-OH | nev | 510 | 0 | 0 | 0 | 0 | 0 | 0 |  | DEC-OI | nev | 540 | 0 | 0 | 0 | 0 | 0 | 0
DEC-OI | nev | 510 | 0 | 0 | 0 | 0 | 0 | 0 |  | DBH-OI | nev | 540 | 0 | 0 | 0 | 0 | 0 | 0
DBH-OH | nev | 510 | 0 | 0 | 0 | 0 | 0 | 0 |  | TOTAL | nev | 540 | 0.6716 | 0.6716 | 0.2193 | 0 | 0 | 0
DBH-OI | nev | 510 | 0 | 0 | 0 | 0 | 0 | 0
TOTAL | nev | 510 | 0.6343 | 0.6343 | 0.2083 | 0 | 0 | 0 |  |  | MD | sigHS | sigLA | sigAH | corrHL | corrHA | corrLA
[10 empty] | DRFR | hla | 540 | 0 | 0 | 0.35 | 0 | 0 | 0
| MD | sigHS | sigLA | sigAH | corrHL | corrHA | corrLA |  |  | DSFS | hla | 540 | 0 | 0 | 0.3024 | 0 | 0 | 0
DRFR | hla | 510 | 0 | 0 | 0.35 | 0 | 0 | 0 |  | DSTG | hla | 540 | 0 | 0 | 0.0729 | 0 | 0 | 0
DSFS | hla | 510 | 0 | 0 | 0.2856 | 0 | 0 | 0 |  | ABXY-TI1S | hla | 540 | 0.2203 | 0 | 0 | 0 | 0 | 0
DSTG | hla | 510 | 0 | 0 | 0.065 | 0 | 0 | 0 |  | ABXY-TI2S | hla | 540 | 0 | 0.2203 | 0 | 0 | 0 | 0
ABXY-TI1S | hla | 510 | 0.208 | 0 | 0 | 0 | 0 | 0 |  | ABZ | hla | 540 | 0 | 0 | 0 | 0 | 0 | 0
ABXY-TI2S | hla | 510 | 0 | 0.208 | 0 | 0 | 0 | 0 |  | ASXY-TI1S | hla | 540 | 0 | 0 | 0 | 0 | 0 | 0
ABZ | hla | 510 | 0 | 0 | 0 | 0 | 0 | 0 |  | ASXY-TI2S | hla | 540 | 0 | 0 | 0 | 0 | 0 | 0
ASXY-TI1S | hla | 510 | 0 | 0 | 0 | 0 | 0 | 0 |  | ASXY-TI3S | hla | 540 | 0 | 0 | 0 | 0 | 0 | 0
ASXY-TI2S | hla | 510 | 0 | 0 | 0 | 0 | 0 | 0 |  | ASZ | hla | 540 | 0 | 0 | 0 | 0 | 0 | 0
ASXY-TI3S | hla | 510 | 0 | 0 | 0 | 0 | 0 | 0 |  | MBXY-TI1S | hla | 540 | 0 | 0 | 0 | 0 | 0 | 0
ASZ | hla | 510 | 0 | 0 | 0 | 0 | 0 | 0 |  | MBXY-TI2S | hla | 540 | 0 | 0 | 0 | 0 | 0 | 0
MBXY-TI1S | hla | 510 | 0 | 0 | 0 | 0 | 0 | 0 |  | MBZ | hla | 540 | 0 | 0 | 0 | 0 | 0 | 0
MBXY-TI2S | hla | 510 | 0 | 0 | 0 | 0 | 0 | 0 |  | MSXY-TI1S | hla | 540 | 0 | 0 | 0 | 0 | 0 | 0
MBZ | hla | 510 | 0 | 0 | 0 | 0 | 0 | 0 |  | MSXY-TI2S | hla | 540 | 0 | 0 | 0 | 0 | 0 | 0
MSXY-TI1S | hla | 510 | 0 | 0 | 0 | 0 | 0 | 0 |  | MSXY-TI3S | hla | 540 | 0 | 0 | 0 | 0 | 0 | 0
MSXY-TI2S | hla | 510 | 0 | 0 | 0 | 0 | 0 | 0 |  | MSZ | hla | 540 | 0 | 0 | 0 | 0 | 0 | 0
MSXY-TI3S | hla | 510 | 0 | 0 | 0 | 0 | 0 | 0 |  | DECR | hla | 540 | 0 | 0 | 0 | 0 | 0 | 0
MSZ | hla | 510 | 0 | 0 | 0 | 0 | 0 | 0 |  | DBHR | hla | 540 | 0 | 0 | 0 | 0 | 0 | 0
DECR | hla | 510 | 0 | 0 | 0 | 0 | 0 | 0 |  | AMIL | hla | 540 | 0 | 0 | 0 | 0 | 0 | 0
DBHR | hla | 510 | 0 | 0 | 0 | 0 | 0 | 0 |  | XYM1 | hla | 540 | 0 | 0 | 0 | 0 | 0 | 0
AMIL | hla | 510 | 0 | 0 | 0 | 0 | 0 | 0 |  | XYM2 | hla | 540 | 0 | 0 | 0 | 0 | 0 | 0
XYM1 | hla | 510 | 0 | 0 | 0 | 0 | 0 | 0 |  | XCLA | hla | 540 | 0 | 0.3639 | 0 | 0 | 0 | 0
XYM2 | hla | 510 | 0 | 0 | 0 | 0 | 0 | 0 |  | XCLH | hla | 540 | 0.3639 | 0 | 0 | 0 | 0 | 0
XCLA | hla | 510 | 0 | 0.3535 | 0 | 0 | 0 | 0 |  | DEC-U | hla | 540 | 0 | 0 | 0 | 0 | 0 | 0
XCLH | hla | 510 | 0.3535 | 0 | 0 | 0 | 0 | 0 |  | DEC-CI | hla | 540 | 0 | 0 | 0 | 0 | 0 | 0
DEC-U | hla | 510 | 0 | 0 | 0 | 0 | 0 | 0 |  | DBH-U | hla | 540 | 0 | 0 | 0 | 0 | 0 | 0
DEC-OS | hla | 510 | 0 | 0 | 0 | 0 | 0 | 0 |  | DBH-CI | hla | 540 | 0 | 0 | 0 | 0 | 0 | 0
DBH-U | hla | 510 | 0 | 0 | 0 | 0 | 0 | 0 |  | SAGE | hla | 540 | 0 | 0 | 0 | 0 | 0 | 0
DBH-OS | hla | 510 | 0 | 0 | 0 | 0 | 0 | 0 |  | XYM3E | hla | 540 | 0 | 0.7005 | 0 | 0 | 0 | 0
SAGE | hla | 510 | 0 | 0 | 0 | 0 | 0 | 0 |  | XYM4E | hla | 540 | 0.7005 | 0 | 0 | 0 | 0 | 0
XYM3E | hla | 510 | 0 | 0.6826 | 0 | 0 | 0 | 0 |  | DEC-OI | hla | 540 | 0 | 0 | 0 | 0 | 0 | 0
XYM4E | hla | 510 | 0.6826 | 0 | 0 | 0 | 0 | 0 |  | DBH-OI | hla | 540 | 0 | 0 | 0 | 0 | 0 | 0
DEC-OH | hla | 510 | 0 | 0 | 0 | 0 | 0 | 0 |  | TOTAL | hla | 540 | 0.8195 | 0.8195 | 0.4683 | 0 | 0 | 0
DEC-OI | hla | 510 | 0 | 0 | 0 | 0 | 0 | 0 |  | ***************************************************************************************************************
DBH-OH | hla | 510 | 0 | 0 | 0 | 0 | 0 | 0 |  |  | MD | INC | AZT | TF | TVD | MODE
DBH-OI | hla | 510 | 0 | 0 | 0 | 0 | 0 | 0 |  | SURVEY | 570 | 0 | 90 | 0 | 570 | Static
TOTAL | hla | 510 | 0.7964 | 0.7964 | 0.4564 | 0 | 0 | 0 |  |  | MD | NN | EE | VV | NE | NV | EV
*************************************************************************************************************** | [9 empty] | DRFR | nev | 570 | 0 | 0 | 0.1225 | 0 | 0 | 0
| MD | INC | AZT | TF | TVD | MODE |  |  |  | DSFS | nev | 570 | 0 | 0 | 0.1019 | 0 | 0 | 0
SURVEY | 540 | 0 | 90 | 0 | 540 | Static |  |  |  | DSTG | nev | 570 | 0 | 0 | 0.0066 | 0 | 0 | 0
| MD | NN | EE | VV | NE | NV | EV |  |  | ABXY-TI1S | nev | 570 | 0 | 0.0541 | 0 | 0 | 0 | 0
DRFR | nev | 540 | 0 | 0 | 0.1225 | 0 | 0 | 0 |  | ABXY-TI2S | nev | 570 | 0.0541 | 0 | 0 | 0 | 0 | 0
DSFS | nev | 540 | 0 | 0 | 0.0914 | 0 | 0 | 0 |  | ABZ | nev | 570 | 0 | 0 | 0 | 0 | 0 | 0
DSTG | nev | 540 | 0 | 0 | 0.0053 | 0 | 0 | 0 |  | ASXY-TI1S | nev | 570 | 0 | 0 | 0 | 0 | 0 | 0
ABXY-TI1S | nev | 540 | 0 | 0.0485 | 0 | 0 | 0 | 0 |  | ASXY-TI2S | nev | 570 | 0 | 0 | 0 | 0 | 0 | 0
ABXY-TI2S | nev | 540 | 0.0485 | 0 | 0 | 0 | 0 | 0 |  | ASXY-TI3S | nev | 570 | 0 | 0 | 0 | 0 | 0 | 0
ABZ | nev | 540 | 0 | 0 | 0 | 0 | 0 | 0 |  | ASZ | nev | 570 | 0 | 0 | 0 | 0 | 0 | 0
ASXY-TI1S | nev | 540 | 0 | 0 | 0 | 0 | 0 | 0 |  | MBXY-TI1S | nev | 570 | 0 | 0 | 0 | 0 | 0 | 0
ASXY-TI2S | nev | 540 | 0 | 0 | 0 | 0 | 0 | 0 |  | MBXY-TI2S | nev | 570 | 0 | 0 | 0 | 0 | 0 | 0
ASXY-TI3S | nev | 540 | 0 | 0 | 0 | 0 | 0 | 0 |  | MBZ | nev | 570 | 0 | 0 | 0 | 0 | 0 | 0
ASZ | nev | 540 | 0 | 0 | 0 | 0 | 0 | 0 |  | MSXY-TI1S | nev | 570 | 0 | 0 | 0 | 0 | 0 | 0
MBXY-TI1S | nev | 540 | 0 | 0 | 0 | 0 | 0 | 0 |  | MSXY-TI2S | nev | 570 | 0 | 0 | 0 | 0 | 0 | 0
MBXY-TI2S | nev | 540 | 0 | 0 | 0 | 0 | 0 | 0 |  | MSXY-TI3S | nev | 570 | 0 | 0 | 0 | 0 | 0 | 0
MBZ | nev | 540 | 0 | 0 | 0 | 0 | 0 | 0 |  | MSZ | nev | 570 | 0 | 0 | 0 | 0 | 0 | 0
MSXY-TI1S | nev | 540 | 0 | 0 | 0 | 0 | 0 | 0 |  | DECR | nev | 570 | 0 | 0 | 0 | 0 | 0 | 0
MSXY-TI2S | nev | 540 | 0 | 0 | 0 | 0 | 0 | 0 |  | DBHR | nev | 570 | 0 | 0 | 0 | 0 | 0 | 0
MSXY-TI3S | nev | 540 | 0 | 0 | 0 | 0 | 0 | 0 |  | AMIL | nev | 570 | 0 | 0 | 0 | 0 | 0 | 0
MSZ | nev | 540 | 0 | 0 | 0 | 0 | 0 | 0 |  | XYM1 | nev | 570 | 0 | 0 | 0 | 0 | 0 | 0
DECR | nev | 540 | 0 | 0 | 0 | 0 | 0 | 0 |  | XYM2 | nev | 570 | 0 | 0 | 0 | 0 | 0 | 0
DBHR | nev | 540 | 0 | 0 | 0 | 0 | 0 | 0 |  | XCLA | nev | 570 | 0.1398 | 0 | 0 | 0 | 0 | 0
AMIL | nev | 540 | 0 | 0 | 0 | 0 | 0 | 0 |  | XCLH | nev | 570 | 0 | 0.1398 | 0 | 0 | 0 | 0
XYM1 | nev | 540 | 0 | 0 | 0 | 0 | 0 | 0 |  | DEC-U | nev | 570 | 0 | 0 | 0 | 0 | 0 | 0
XYM2 | nev | 540 | 0 | 0 | 0 | 0 | 0 | 0 |  | DEC-CI | nev | 570 | 0 | 0 | 0 | 0 | 0 | 0
XCLA | nev | 540 | 0.1324 | 0 | 0 | 0 | 0 | 0 |  | DBH-U | nev | 570 | 0 | 0 | 0 | 0 | 0 | 0
XCLH | nev | 540 | 0 | 0.1324 | 0 | 0 | 0 | 0 |  | DBH-CI | nev | 570 | 0 | 0 | 0 | 0 | 0 | 0
DEC-U | nev | 540 | 0 | 0 | 0 | 0 | 0 | 0 |  | SAGE | nev | 570 | 0 | 0 | 0 | 0 | 0 | 0
DEC-OS | nev | 540 | 0 | 0 | 0 | 0 | 0 | 0 |  | XYM3E | nev | 570 | 0.5154 | 0 | 0 | 0 | 0 | 0
DBH-U | nev | 540 | 0 | 0 | 0 | 0 | 0 | 0 |  | XYM4E | nev | 570 | 0 | 0.5154 | 0 | 0 | 0 | 0
DBH-OS | nev | 540 | 0 | 0 | 0 | 0 | 0 | 0 |  | DEC-OI | nev | 570 | 0 | 0 | 0 | 0 | 0 | 0
SAGE | nev | 540 | 0 | 0 | 0 | 0 | 0 | 0 |  | DBH-OI | nev | 570 | 0 | 0 | 0 | 0 | 0 | 0
XYM3E | nev | 540 | 0.4907 | 0 | 0 | 0 | 0 | 0 |  | TOTAL | nev | 570 | 0.7092 | 0.7092 | 0.231 | 0 | 0 | 0
XYM4E | nev | 540 | 0 | 0.4907 | 0 | 0 | 0 | 0
DEC-OH | nev | 540 | 0 | 0 | 0 | 0 | 0 | 0 |  |  | MD | sigHS | sigLA | sigAH | corrHL | corrHA | corrLA
DEC-OI | nev | 540 | 0 | 0 | 0 | 0 | 0 | 0 |  | DRFR | hla | 570 | 0 | 0 | 0.35 | 0 | 0 | 0
DBH-OH | nev | 540 | 0 | 0 | 0 | 0 | 0 | 0 |  | DSFS | hla | 570 | 0 | 0 | 0.3192 | 0 | 0 | 0
DBH-OI | nev | 540 | 0 | 0 | 0 | 0 | 0 | 0 |  | DSTG | hla | 570 | 0 | 0 | 0.0812 | 0 | 0 | 0
TOTAL | nev | 540 | 0.6716 | 0.6716 | 0.2193 | 0 | 0 | 0 |  | ABXY-TI1S | hla | 570 | 0.2325 | 0 | 0 | 0 | 0 | 0
[10 empty] | ABXY-TI2S | hla | 570 | 0 | 0.2325 | 0 | 0 | 0 | 0
| MD | sigHS | sigLA | sigAH | corrHL | corrHA | corrLA |  |  | ABZ | hla | 570 | 0 | 0 | 0 | 0 | 0 | 0
DRFR | hla | 540 | 0 | 0 | 0.35 | 0 | 0 | 0 |  | ASXY-TI1S | hla | 570 | 0 | 0 | 0 | 0 | 0 | 0
DSFS | hla | 540 | 0 | 0 | 0.3024 | 0 | 0 | 0 |  | ASXY-TI2S | hla | 570 | 0 | 0 | 0 | 0 | 0 | 0
DSTG | hla | 540 | 0 | 0 | 0.0729 | 0 | 0 | 0 |  | ASXY-TI3S | hla | 570 | 0 | 0 | 0 | 0 | 0 | 0
ABXY-TI1S | hla | 540 | 0.2203 | 0 | 0 | 0 | 0 | 0 |  | ASZ | hla | 570 | 0 | 0 | 0 | 0 | 0 | 0
ABXY-TI2S | hla | 540 | 0 | 0.2203 | 0 | 0 | 0 | 0 |  | MBXY-TI1S | hla | 570 | 0 | 0 | 0 | 0 | 0 | 0
ABZ | hla | 540 | 0 | 0 | 0 | 0 | 0 | 0 |  | MBXY-TI2S | hla | 570 | 0 | 0 | 0 | 0 | 0 | 0
ASXY-TI1S | hla | 540 | 0 | 0 | 0 | 0 | 0 | 0 |  | MBZ | hla | 570 | 0 | 0 | 0 | 0 | 0 | 0
ASXY-TI2S | hla | 540 | 0 | 0 | 0 | 0 | 0 | 0 |  | MSXY-TI1S | hla | 570 | 0 | 0 | 0 | 0 | 0 | 0
ASXY-TI3S | hla | 540 | 0 | 0 | 0 | 0 | 0 | 0 |  | MSXY-TI2S | hla | 570 | 0 | 0 | 0 | 0 | 0 | 0
ASZ | hla | 540 | 0 | 0 | 0 | 0 | 0 | 0 |  | MSXY-TI3S | hla | 570 | 0 | 0 | 0 | 0 | 0 | 0
MBXY-TI1S | hla | 540 | 0 | 0 | 0 | 0 | 0 | 0 |  | MSZ | hla | 570 | 0 | 0 | 0 | 0 | 0 | 0
MBXY-TI2S | hla | 540 | 0 | 0 | 0 | 0 | 0 | 0 |  | DECR | hla | 570 | 0 | 0 | 0 | 0 | 0 | 0
MBZ | hla | 540 | 0 | 0 | 0 | 0 | 0 | 0 |  | DBHR | hla | 570 | 0 | 0 | 0 | 0 | 0 | 0
MSXY-TI1S | hla | 540 | 0 | 0 | 0 | 0 | 0 | 0 |  | AMIL | hla | 570 | 0 | 0 | 0 | 0 | 0 | 0
MSXY-TI2S | hla | 540 | 0 | 0 | 0 | 0 | 0 | 0 |  | XYM1 | hla | 570 | 0 | 0 | 0 | 0 | 0 | 0
MSXY-TI3S | hla | 540 | 0 | 0 | 0 | 0 | 0 | 0 |  | XYM2 | hla | 570 | 0 | 0 | 0 | 0 | 0 | 0
MSZ | hla | 540 | 0 | 0 | 0 | 0 | 0 | 0 |  | XCLA | hla | 570 | 0 | 0.3739 | 0 | 0 | 0 | 0
DECR | hla | 540 | 0 | 0 | 0 | 0 | 0 | 0 |  | XCLH | hla | 570 | 0.3739 | 0 | 0 | 0 | 0 | 0
DBHR | hla | 540 | 0 | 0 | 0 | 0 | 0 | 0 |  | DEC-U | hla | 570 | 0 | 0 | 0 | 0 | 0 | 0
AMIL | hla | 540 | 0 | 0 | 0 | 0 | 0 | 0 |  | DEC-CI | hla | 570 | 0 | 0 | 0 | 0 | 0 | 0
XYM1 | hla | 540 | 0 | 0 | 0 | 0 | 0 | 0 |  | DBH-U | hla | 570 | 0 | 0 | 0 | 0 | 0 | 0
XYM2 | hla | 540 | 0 | 0 | 0 | 0 | 0 | 0 |  | DBH-CI | hla | 570 | 0 | 0 | 0 | 0 | 0 | 0
XCLA | hla | 540 | 0 | 0.3639 | 0 | 0 | 0 | 0 |  | SAGE | hla | 570 | 0 | 0 | 0 | 0 | 0 | 0
XCLH | hla | 540 | 0.3639 | 0 | 0 | 0 | 0 | 0 |  | XYM3E | hla | 570 | 0 | 0.7179 | 0 | 0 | 0 | 0
DEC-U | hla | 540 | 0 | 0 | 0 | 0 | 0 | 0 |  | XYM4E | hla | 570 | 0.7179 | 0 | 0 | 0 | 0 | 0
DEC-OS | hla | 540 | 0 | 0 | 0 | 0 | 0 | 0 |  | DEC-OI | hla | 570 | 0 | 0 | 0 | 0 | 0 | 0
DBH-U | hla | 540 | 0 | 0 | 0 | 0 | 0 | 0 |  | DBH-OI | hla | 570 | 0 | 0 | 0 | 0 | 0 | 0
DBH-OS | hla | 540 | 0 | 0 | 0 | 0 | 0 | 0 |  | TOTAL | hla | 570 | 0.8421 | 0.8421 | 0.4806 | 0 | 0 | 0
SAGE | hla | 540 | 0 | 0 | 0 | 0 | 0 | 0 |  | ***************************************************************************************************************
XYM3E | hla | 540 | 0 | 0.7005 | 0 | 0 | 0 | 0 |  |  | MD | INC | AZT | TF | TVD | MODE
XYM4E | hla | 540 | 0.7005 | 0 | 0 | 0 | 0 | 0 |  | SURVEY | 600 | 0 | 90 | 0 | 600 | Static
DEC-OH | hla | 540 | 0 | 0 | 0 | 0 | 0 | 0 |  |  | MD | NN | EE | VV | NE | NV | EV
DEC-OI | hla | 540 | 0 | 0 | 0 | 0 | 0 | 0 |  | DRFR | nev | 600 | 0 | 0 | 0.1225 | 0 | 0 | 0
DBH-OH | hla | 540 | 0 | 0 | 0 | 0 | 0 | 0 |  | DSFS | nev | 600 | 0 | 0 | 0.1129 | 0 | 0 | 0
DBH-OI | hla | 540 | 0 | 0 | 0 | 0 | 0 | 0 |  | DSTG | nev | 600 | 0 | 0 | 0.0081 | 0 | 0 | 0
TOTAL | hla | 540 | 0.8195 | 0.8195 | 0.4683 | 0 | 0 | 0 |  | ABXY-TI1S | nev | 600 | 0 | 0.0599 | 0 | 0 | 0 | 0
*************************************************************************************************************** | [9 empty] | ABXY-TI2S | nev | 600 | 0.0599 | 0 | 0 | 0 | 0 | 0
| MD | INC | AZT | TF | TVD | MODE |  |  |  | ABZ | nev | 600 | 0 | 0 | 0 | 0 | 0 | 0
SURVEY | 570 | 0 | 90 | 0 | 570 | Static |  |  |  | ASXY-TI1S | nev | 600 | 0 | 0 | 0 | 0 | 0 | 0
| MD | NN | EE | VV | NE | NV | EV |  |  | ASXY-TI2S | nev | 600 | 0 | 0 | 0 | 0 | 0 | 0
DRFR | nev | 570 | 0 | 0 | 0.1225 | 0 | 0 | 0 |  | ASXY-TI3S | nev | 600 | 0 | 0 | 0 | 0 | 0 | 0
DSFS | nev | 570 | 0 | 0 | 0.1019 | 0 | 0 | 0 |  | ASZ | nev | 600 | 0 | 0 | 0 | 0 | 0 | 0
DSTG | nev | 570 | 0 | 0 | 0.0066 | 0 | 0 | 0 |  | MBXY-TI1S | nev | 600 | 0 | 0 | 0 | 0 | 0 | 0
ABXY-TI1S | nev | 570 | 0 | 0.0541 | 0 | 0 | 0 | 0 |  | MBXY-TI2S | nev | 600 | 0 | 0 | 0 | 0 | 0 | 0
ABXY-TI2S | nev | 570 | 0.0541 | 0 | 0 | 0 | 0 | 0 |  | MBZ | nev | 600 | 0 | 0 | 0 | 0 | 0 | 0
ABZ | nev | 570 | 0 | 0 | 0 | 0 | 0 | 0 |  | MSXY-TI1S | nev | 600 | 0 | 0 | 0 | 0 | 0 | 0
ASXY-TI1S | nev | 570 | 0 | 0 | 0 | 0 | 0 | 0 |  | MSXY-TI2S | nev | 600 | 0 | 0 | 0 | 0 | 0 | 0
ASXY-TI2S | nev | 570 | 0 | 0 | 0 | 0 | 0 | 0 |  | MSXY-TI3S | nev | 600 | 0 | 0 | 0 | 0 | 0 | 0
ASXY-TI3S | nev | 570 | 0 | 0 | 0 | 0 | 0 | 0 |  | MSZ | nev | 600 | 0 | 0 | 0 | 0 | 0 | 0
ASZ | nev | 570 | 0 | 0 | 0 | 0 | 0 | 0 |  | DECR | nev | 600 | 0 | 0 | 0 | 0 | 0 | 0
MBXY-TI1S | nev | 570 | 0 | 0 | 0 | 0 | 0 | 0 |  | DBHR | nev | 600 | 0 | 0 | 0 | 0 | 0 | 0
MBXY-TI2S | nev | 570 | 0 | 0 | 0 | 0 | 0 | 0 |  | AMIL | nev | 600 | 0 | 0 | 0 | 0 | 0 | 0
MBZ | nev | 570 | 0 | 0 | 0 | 0 | 0 | 0 |  | XYM1 | nev | 600 | 0 | 0 | 0 | 0 | 0 | 0
MSXY-TI1S | nev | 570 | 0 | 0 | 0 | 0 | 0 | 0 |  | XYM2 | nev | 600 | 0 | 0 | 0 | 0 | 0 | 0
MSXY-TI2S | nev | 570 | 0 | 0 | 0 | 0 | 0 | 0 |  | XCLA | nev | 600 | 0.1472 | 0 | 0 | 0 | 0 | 0
MSXY-TI3S | nev | 570 | 0 | 0 | 0 | 0 | 0 | 0 |  | XCLH | nev | 600 | 0 | 0.1472 | 0 | 0 | 0 | 0
MSZ | nev | 570 | 0 | 0 | 0 | 0 | 0 | 0 |  | DEC-U | nev | 600 | 0 | 0 | 0 | 0 | 0 | 0
DECR | nev | 570 | 0 | 0 | 0 | 0 | 0 | 0 |  | DEC-CI | nev | 600 | 0 | 0 | 0 | 0 | 0 | 0
DBHR | nev | 570 | 0 | 0 | 0 | 0 | 0 | 0 |  | DBH-U | nev | 600 | 0 | 0 | 0 | 0 | 0 | 0
AMIL | nev | 570 | 0 | 0 | 0 | 0 | 0 | 0 |  | DBH-CI | nev | 600 | 0 | 0 | 0 | 0 | 0 | 0
XYM1 | nev | 570 | 0 | 0 | 0 | 0 | 0 | 0 |  | SAGE | nev | 600 | 0 | 0 | 0 | 0 | 0 | 0
XYM2 | nev | 570 | 0 | 0 | 0 | 0 | 0 | 0 |  | XYM3E | nev | 600 | 0.54 | 0 | 0 | 0 | 0 | 0
XCLA | nev | 570 | 0.1398 | 0 | 0 | 0 | 0 | 0 |  | XYM4E | nev | 600 | 0 | 0.54 | 0 | 0 | 0 | 0
XCLH | nev | 570 | 0 | 0.1398 | 0 | 0 | 0 | 0 |  | DEC-OI | nev | 600 | 0 | 0 | 0 | 0 | 0 | 0
DEC-U | nev | 570 | 0 | 0 | 0 | 0 | 0 | 0 |  | DBH-OI | nev | 600 | 0 | 0 | 0 | 0 | 0 | 0
DEC-OS | nev | 570 | 0 | 0 | 0 | 0 | 0 | 0 |  | TOTAL | nev | 600 | 0.7471 | 0.7471 | 0.2435 | 0 | 0 | 0
DBH-U | nev | 570 | 0 | 0 | 0 | 0 | 0 | 0
DBH-OS | nev | 570 | 0 | 0 | 0 | 0 | 0 | 0 |  |  | MD | sigHS | sigLA | sigAH | corrHL | corrHA | corrLA
SAGE | nev | 570 | 0 | 0 | 0 | 0 | 0 | 0 |  | DRFR | hla | 600 | 0 | 0 | 0.35 | 0 | 0 | 0
XYM3E | nev | 570 | 0.5154 | 0 | 0 | 0 | 0 | 0 |  | DSFS | hla | 600 | 0 | 0 | 0.336 | 0 | 0 | 0
XYM4E | nev | 570 | 0 | 0.5154 | 0 | 0 | 0 | 0 |  | DSTG | hla | 600 | 0 | 0 | 0.09 | 0 | 0 | 0
DEC-OH | nev | 570 | 0 | 0 | 0 | 0 | 0 | 0 |  | ABXY-TI1S | hla | 600 | 0.2447 | 0 | 0 | 0 | 0 | 0
DEC-OI | nev | 570 | 0 | 0 | 0 | 0 | 0 | 0 |  | ABXY-TI2S | hla | 600 | 0 | 0.2447 | 0 | 0 | 0 | 0
DBH-OH | nev | 570 | 0 | 0 | 0 | 0 | 0 | 0 |  | ABZ | hla | 600 | 0 | 0 | 0 | 0 | 0 | 0
DBH-OI | nev | 570 | 0 | 0 | 0 | 0 | 0 | 0 |  | ASXY-TI1S | hla | 600 | 0 | 0 | 0 | 0 | 0 | 0
TOTAL | nev | 570 | 0.7092 | 0.7092 | 0.231 | 0 | 0 | 0 |  | ASXY-TI2S | hla | 600 | 0 | 0 | 0 | 0 | 0 | 0
[10 empty] | ASXY-TI3S | hla | 600 | 0 | 0 | 0 | 0 | 0 | 0
| MD | sigHS | sigLA | sigAH | corrHL | corrHA | corrLA |  |  | ASZ | hla | 600 | 0 | 0 | 0 | 0 | 0 | 0
DRFR | hla | 570 | 0 | 0 | 0.35 | 0 | 0 | 0 |  | MBXY-TI1S | hla | 600 | 0 | 0 | 0 | 0 | 0 | 0
DSFS | hla | 570 | 0 | 0 | 0.3192 | 0 | 0 | 0 |  | MBXY-TI2S | hla | 600 | 0 | 0 | 0 | 0 | 0 | 0
DSTG | hla | 570 | 0 | 0 | 0.0812 | 0 | 0 | 0 |  | MBZ | hla | 600 | 0 | 0 | 0 | 0 | 0 | 0
ABXY-TI1S | hla | 570 | 0.2325 | 0 | 0 | 0 | 0 | 0 |  | MSXY-TI1S | hla | 600 | 0 | 0 | 0 | 0 | 0 | 0
ABXY-TI2S | hla | 570 | 0 | 0.2325 | 0 | 0 | 0 | 0 |  | MSXY-TI2S | hla | 600 | 0 | 0 | 0 | 0 | 0 | 0
ABZ | hla | 570 | 0 | 0 | 0 | 0 | 0 | 0 |  | MSXY-TI3S | hla | 600 | 0 | 0 | 0 | 0 | 0 | 0
ASXY-TI1S | hla | 570 | 0 | 0 | 0 | 0 | 0 | 0 |  | MSZ | hla | 600 | 0 | 0 | 0 | 0 | 0 | 0
ASXY-TI2S | hla | 570 | 0 | 0 | 0 | 0 | 0 | 0 |  | DECR | hla | 600 | 0 | 0 | 0 | 0 | 0 | 0
ASXY-TI3S | hla | 570 | 0 | 0 | 0 | 0 | 0 | 0 |  | DBHR | hla | 600 | 0 | 0 | 0 | 0 | 0 | 0
ASZ | hla | 570 | 0 | 0 | 0 | 0 | 0 | 0 |  | AMIL | hla | 600 | 0 | 0 | 0 | 0 | 0 | 0
MBXY-TI1S | hla | 570 | 0 | 0 | 0 | 0 | 0 | 0 |  | XYM1 | hla | 600 | 0 | 0 | 0 | 0 | 0 | 0
MBXY-TI2S | hla | 570 | 0 | 0 | 0 | 0 | 0 | 0 |  | XYM2 | hla | 600 | 0 | 0 | 0 | 0 | 0 | 0
MBZ | hla | 570 | 0 | 0 | 0 | 0 | 0 | 0 |  | XCLA | hla | 600 | 0 | 0.3837 | 0 | 0 | 0 | 0
MSXY-TI1S | hla | 570 | 0 | 0 | 0 | 0 | 0 | 0 |  | XCLH | hla | 600 | 0.3837 | 0 | 0 | 0 | 0 | 0
MSXY-TI2S | hla | 570 | 0 | 0 | 0 | 0 | 0 | 0 |  | DEC-U | hla | 600 | 0 | 0 | 0 | 0 | 0 | 0
MSXY-TI3S | hla | 570 | 0 | 0 | 0 | 0 | 0 | 0 |  | DEC-CI | hla | 600 | 0 | 0 | 0 | 0 | 0 | 0
MSZ | hla | 570 | 0 | 0 | 0 | 0 | 0 | 0 |  | DBH-U | hla | 600 | 0 | 0 | 0 | 0 | 0 | 0
DECR | hla | 570 | 0 | 0 | 0 | 0 | 0 | 0 |  | DBH-CI | hla | 600 | 0 | 0 | 0 | 0 | 0 | 0
DBHR | hla | 570 | 0 | 0 | 0 | 0 | 0 | 0 |  | SAGE | hla | 600 | 0 | 0 | 0 | 0 | 0 | 0
AMIL | hla | 570 | 0 | 0 | 0 | 0 | 0 | 0 |  | XYM3E | hla | 600 | 0 | 0.7349 | 0 | 0 | 0 | 0
XYM1 | hla | 570 | 0 | 0 | 0 | 0 | 0 | 0 |  | XYM4E | hla | 600 | 0.7349 | 0 | 0 | 0 | 0 | 0
XYM2 | hla | 570 | 0 | 0 | 0 | 0 | 0 | 0 |  | DEC-OI | hla | 600 | 0 | 0 | 0 | 0 | 0 | 0
XCLA | hla | 570 | 0 | 0.3739 | 0 | 0 | 0 | 0 |  | DBH-OI | hla | 600 | 0 | 0 | 0 | 0 | 0 | 0
XCLH | hla | 570 | 0.3739 | 0 | 0 | 0 | 0 | 0 |  | TOTAL | hla | 600 | 0.8644 | 0.8644 | 0.4935 | 0 | 0 | 0
DEC-U | hla | 570 | 0 | 0 | 0 | 0 | 0 | 0 |  | ***************************************************************************************************************
DEC-OS | hla | 570 | 0 | 0 | 0 | 0 | 0 | 0 |  |  | MD | INC | AZT | TF | TVD | MODE
DBH-U | hla | 570 | 0 | 0 | 0 | 0 | 0 | 0 |  | SURVEY | 630 | 0 | 90 | 0 | 630 | Static
DBH-OS | hla | 570 | 0 | 0 | 0 | 0 | 0 | 0 |  |  | MD | NN | EE | VV | NE | NV | EV
SAGE | hla | 570 | 0 | 0 | 0 | 0 | 0 | 0 |  | DRFR | nev | 630 | 0 | 0 | 0.1225 | 0 | 0 | 0
XYM3E | hla | 570 | 0 | 0.7179 | 0 | 0 | 0 | 0 |  | DSFS | nev | 630 | 0 | 0 | 0.1245 | 0 | 0 | 0
XYM4E | hla | 570 | 0.7179 | 0 | 0 | 0 | 0 | 0 |  | DSTG | nev | 630 | 0 | 0 | 0.0098 | 0 | 0 | 0
DEC-OH | hla | 570 | 0 | 0 | 0 | 0 | 0 | 0 |  | ABXY-TI1S | nev | 630 | 0 | 0.066 | 0 | 0 | 0 | 0
DEC-OI | hla | 570 | 0 | 0 | 0 | 0 | 0 | 0 |  | ABXY-TI2S | nev | 630 | 0.066 | 0 | 0 | 0 | 0 | 0
DBH-OH | hla | 570 | 0 | 0 | 0 | 0 | 0 | 0 |  | ABZ | nev | 630 | 0 | 0 | 0 | 0 | 0 | 0
DBH-OI | hla | 570 | 0 | 0 | 0 | 0 | 0 | 0 |  | ASXY-TI1S | nev | 630 | 0 | 0 | 0 | 0 | 0 | 0
TOTAL | hla | 570 | 0.8421 | 0.8421 | 0.4806 | 0 | 0 | 0 |  | ASXY-TI2S | nev | 630 | 0 | 0 | 0 | 0 | 0 | 0
*************************************************************************************************************** | [9 empty] | ASXY-TI3S | nev | 630 | 0 | 0 | 0 | 0 | 0 | 0
| MD | INC | AZT | TF | TVD | MODE |  |  |  | ASZ | nev | 630 | 0 | 0 | 0 | 0 | 0 | 0
SURVEY | 600 | 0 | 90 | 0 | 600 | Static |  |  |  | MBXY-TI1S | nev | 630 | 0 | 0 | 0 | 0 | 0 | 0
| MD | NN | EE | VV | NE | NV | EV |  |  | MBXY-TI2S | nev | 630 | 0 | 0 | 0 | 0 | 0 | 0
DRFR | nev | 600 | 0 | 0 | 0.1225 | 0 | 0 | 0 |  | MBZ | nev | 630 | 0 | 0 | 0 | 0 | 0 | 0
DSFS | nev | 600 | 0 | 0 | 0.1129 | 0 | 0 | 0 |  | MSXY-TI1S | nev | 630 | 0 | 0 | 0 | 0 | 0 | 0
DSTG | nev | 600 | 0 | 0 | 0.0081 | 0 | 0 | 0 |  | MSXY-TI2S | nev | 630 | 0 | 0 | 0 | 0 | 0 | 0
ABXY-TI1S | nev | 600 | 0 | 0.0599 | 0 | 0 | 0 | 0 |  | MSXY-TI3S | nev | 630 | 0 | 0 | 0 | 0 | 0 | 0
ABXY-TI2S | nev | 600 | 0.0599 | 0 | 0 | 0 | 0 | 0 |  | MSZ | nev | 630 | 0 | 0 | 0 | 0 | 0 | 0
ABZ | nev | 600 | 0 | 0 | 0 | 0 | 0 | 0 |  | DECR | nev | 630 | 0 | 0 | 0 | 0 | 0 | 0
ASXY-TI1S | nev | 600 | 0 | 0 | 0 | 0 | 0 | 0 |  | DBHR | nev | 630 | 0 | 0 | 0 | 0 | 0 | 0
ASXY-TI2S | nev | 600 | 0 | 0 | 0 | 0 | 0 | 0 |  | AMIL | nev | 630 | 0 | 0 | 0 | 0 | 0 | 0
ASXY-TI3S | nev | 600 | 0 | 0 | 0 | 0 | 0 | 0 |  | XYM1 | nev | 630 | 0 | 0 | 0 | 0 | 0 | 0
ASZ | nev | 600 | 0 | 0 | 0 | 0 | 0 | 0 |  | XYM2 | nev | 630 | 0 | 0 | 0 | 0 | 0 | 0
MBXY-TI1S | nev | 600 | 0 | 0 | 0 | 0 | 0 | 0 |  | XCLA | nev | 630 | 0.1546 | 0 | 0 | 0 | 0 | 0
MBXY-TI2S | nev | 600 | 0 | 0 | 0 | 0 | 0 | 0 |  | XCLH | nev | 630 | 0 | 0.1546 | 0 | 0 | 0 | 0
MBZ | nev | 600 | 0 | 0 | 0 | 0 | 0 | 0 |  | DEC-U | nev | 630 | 0 | 0 | 0 | 0 | 0 | 0
MSXY-TI1S | nev | 600 | 0 | 0 | 0 | 0 | 0 | 0 |  | DEC-CI | nev | 630 | 0 | 0 | 0 | 0 | 0 | 0
MSXY-TI2S | nev | 600 | 0 | 0 | 0 | 0 | 0 | 0 |  | DBH-U | nev | 630 | 0 | 0 | 0 | 0 | 0 | 0
MSXY-TI3S | nev | 600 | 0 | 0 | 0 | 0 | 0 | 0 |  | DBH-CI | nev | 630 | 0 | 0 | 0 | 0 | 0 | 0
MSZ | nev | 600 | 0 | 0 | 0 | 0 | 0 | 0 |  | SAGE | nev | 630 | 0 | 0 | 0 | 0 | 0 | 0
DECR | nev | 600 | 0 | 0 | 0 | 0 | 0 | 0 |  | XYM3E | nev | 630 | 0.5647 | 0 | 0 | 0 | 0 | 0
DBHR | nev | 600 | 0 | 0 | 0 | 0 | 0 | 0 |  | XYM4E | nev | 630 | 0 | 0.5647 | 0 | 0 | 0 | 0
AMIL | nev | 600 | 0 | 0 | 0 | 0 | 0 | 0 |  | DEC-OI | nev | 630 | 0 | 0 | 0 | 0 | 0 | 0
XYM1 | nev | 600 | 0 | 0 | 0 | 0 | 0 | 0 |  | DBH-OI | nev | 630 | 0 | 0 | 0 | 0 | 0 | 0
XYM2 | nev | 600 | 0 | 0 | 0 | 0 | 0 | 0 |  | TOTAL | nev | 630 | 0.7853 | 0.7853 | 0.2568 | 0 | 0 | 0
XCLA | nev | 600 | 0.1472 | 0 | 0 | 0 | 0 | 0
XCLH | nev | 600 | 0 | 0.1472 | 0 | 0 | 0 | 0 |  |  | MD | sigHS | sigLA | sigAH | corrHL | corrHA | corrLA
DEC-U | nev | 600 | 0 | 0 | 0 | 0 | 0 | 0 |  | DRFR | hla | 630 | 0 | 0 | 0.35 | 0 | 0 | 0
DEC-OS | nev | 600 | 0 | 0 | 0 | 0 | 0 | 0 |  | DSFS | hla | 630 | 0 | 0 | 0.3528 | 0 | 0 | 0
DBH-U | nev | 600 | 0 | 0 | 0 | 0 | 0 | 0 |  | DSTG | hla | 630 | 0 | 0 | 0.0992 | 0 | 0 | 0
DBH-OS | nev | 600 | 0 | 0 | 0 | 0 | 0 | 0 |  | ABXY-TI1S | hla | 630 | 0.257 | 0 | 0 | 0 | 0 | 0
SAGE | nev | 600 | 0 | 0 | 0 | 0 | 0 | 0 |  | ABXY-TI2S | hla | 630 | 0 | 0.257 | 0 | 0 | 0 | 0
XYM3E | nev | 600 | 0.54 | 0 | 0 | 0 | 0 | 0 |  | ABZ | hla | 630 | 0 | 0 | 0 | 0 | 0 | 0
XYM4E | nev | 600 | 0 | 0.54 | 0 | 0 | 0 | 0 |  | ASXY-TI1S | hla | 630 | 0 | 0 | 0 | 0 | 0 | 0
DEC-OH | nev | 600 | 0 | 0 | 0 | 0 | 0 | 0 |  | ASXY-TI2S | hla | 630 | 0 | 0 | 0 | 0 | 0 | 0
DEC-OI | nev | 600 | 0 | 0 | 0 | 0 | 0 | 0 |  | ASXY-TI3S | hla | 630 | 0 | 0 | 0 | 0 | 0 | 0
DBH-OH | nev | 600 | 0 | 0 | 0 | 0 | 0 | 0 |  | ASZ | hla | 630 | 0 | 0 | 0 | 0 | 0 | 0
DBH-OI | nev | 600 | 0 | 0 | 0 | 0 | 0 | 0 |  | MBXY-TI1S | hla | 630 | 0 | 0 | 0 | 0 | 0 | 0
TOTAL | nev | 600 | 0.7471 | 0.7471 | 0.2435 | 0 | 0 | 0 |  | MBXY-TI2S | hla | 630 | 0 | 0 | 0 | 0 | 0 | 0
[10 empty] | MBZ | hla | 630 | 0 | 0 | 0 | 0 | 0 | 0
| MD | sigHS | sigLA | sigAH | corrHL | corrHA | corrLA |  |  | MSXY-TI1S | hla | 630 | 0 | 0 | 0 | 0 | 0 | 0
DRFR | hla | 600 | 0 | 0 | 0.35 | 0 | 0 | 0 |  | MSXY-TI2S | hla | 630 | 0 | 0 | 0 | 0 | 0 | 0
DSFS | hla | 600 | 0 | 0 | 0.336 | 0 | 0 | 0 |  | MSXY-TI3S | hla | 630 | 0 | 0 | 0 | 0 | 0 | 0
DSTG | hla | 600 | 0 | 0 | 0.09 | 0 | 0 | 0 |  | MSZ | hla | 630 | 0 | 0 | 0 | 0 | 0 | 0
ABXY-TI1S | hla | 600 | 0.2447 | 0 | 0 | 0 | 0 | 0 |  | DECR | hla | 630 | 0 | 0 | 0 | 0 | 0 | 0
ABXY-TI2S | hla | 600 | 0 | 0.2447 | 0 | 0 | 0 | 0 |  | DBHR | hla | 630 | 0 | 0 | 0 | 0 | 0 | 0
ABZ | hla | 600 | 0 | 0 | 0 | 0 | 0 | 0 |  | AMIL | hla | 630 | 0 | 0 | 0 | 0 | 0 | 0
ASXY-TI1S | hla | 600 | 0 | 0 | 0 | 0 | 0 | 0 |  | XYM1 | hla | 630 | 0 | 0 | 0 | 0 | 0 | 0
ASXY-TI2S | hla | 600 | 0 | 0 | 0 | 0 | 0 | 0 |  | XYM2 | hla | 630 | 0 | 0 | 0 | 0 | 0 | 0
ASXY-TI3S | hla | 600 | 0 | 0 | 0 | 0 | 0 | 0 |  | XCLA | hla | 630 | 0 | 0.3932 | 0 | 0 | 0 | 0
ASZ | hla | 600 | 0 | 0 | 0 | 0 | 0 | 0 |  | XCLH | hla | 630 | 0.3932 | 0 | 0 | 0 | 0 | 0
MBXY-TI1S | hla | 600 | 0 | 0 | 0 | 0 | 0 | 0 |  | DEC-U | hla | 630 | 0 | 0 | 0 | 0 | 0 | 0
MBXY-TI2S | hla | 600 | 0 | 0 | 0 | 0 | 0 | 0 |  | DEC-CI | hla | 630 | 0 | 0 | 0 | 0 | 0 | 0
MBZ | hla | 600 | 0 | 0 | 0 | 0 | 0 | 0 |  | DBH-U | hla | 630 | 0 | 0 | 0 | 0 | 0 | 0
MSXY-TI1S | hla | 600 | 0 | 0 | 0 | 0 | 0 | 0 |  | DBH-CI | hla | 630 | 0 | 0 | 0 | 0 | 0 | 0
MSXY-TI2S | hla | 600 | 0 | 0 | 0 | 0 | 0 | 0 |  | SAGE | hla | 630 | 0 | 0 | 0 | 0 | 0 | 0
MSXY-TI3S | hla | 600 | 0 | 0 | 0 | 0 | 0 | 0 |  | XYM3E | hla | 630 | 0 | 0.7515 | 0 | 0 | 0 | 0
MSZ | hla | 600 | 0 | 0 | 0 | 0 | 0 | 0 |  | XYM4E | hla | 630 | 0.7515 | 0 | 0 | 0 | 0 | 0
DECR | hla | 600 | 0 | 0 | 0 | 0 | 0 | 0 |  | DEC-OI | hla | 630 | 0 | 0 | 0 | 0 | 0 | 0
DBHR | hla | 600 | 0 | 0 | 0 | 0 | 0 | 0 |  | DBH-OI | hla | 630 | 0 | 0 | 0 | 0 | 0 | 0
AMIL | hla | 600 | 0 | 0 | 0 | 0 | 0 | 0 |  | TOTAL | hla | 630 | 0.8862 | 0.8862 | 0.5068 | 0 | 0 | 0
XYM1 | hla | 600 | 0 | 0 | 0 | 0 | 0 | 0 |  | ***************************************************************************************************************
XYM2 | hla | 600 | 0 | 0 | 0 | 0 | 0 | 0 |  |  | MD | INC | AZT | TF | TVD | MODE
XCLA | hla | 600 | 0 | 0.3837 | 0 | 0 | 0 | 0 |  | SURVEY | 660 | 0 | 90 | 0 | 660 | Static
XCLH | hla | 600 | 0.3837 | 0 | 0 | 0 | 0 | 0 |  |  | MD | NN | EE | VV | NE | NV | EV
DEC-U | hla | 600 | 0 | 0 | 0 | 0 | 0 | 0 |  | DRFR | nev | 660 | 0 | 0 | 0.1225 | 0 | 0 | 0
DEC-OS | hla | 600 | 0 | 0 | 0 | 0 | 0 | 0 |  | DSFS | nev | 660 | 0 | 0 | 0.1366 | 0 | 0 | 0
DBH-U | hla | 600 | 0 | 0 | 0 | 0 | 0 | 0 |  | DSTG | nev | 660 | 0 | 0 | 0.0119 | 0 | 0 | 0
DBH-OS | hla | 600 | 0 | 0 | 0 | 0 | 0 | 0 |  | ABXY-TI1S | nev | 660 | 0 | 0.0725 | 0 | 0 | 0 | 0
SAGE | hla | 600 | 0 | 0 | 0 | 0 | 0 | 0 |  | ABXY-TI2S | nev | 660 | 0.0725 | 0 | 0 | 0 | 0 | 0
XYM3E | hla | 600 | 0 | 0.7349 | 0 | 0 | 0 | 0 |  | ABZ | nev | 660 | 0 | 0 | 0 | 0 | 0 | 0
XYM4E | hla | 600 | 0.7349 | 0 | 0 | 0 | 0 | 0 |  | ASXY-TI1S | nev | 660 | 0 | 0 | 0 | 0 | 0 | 0
DEC-OH | hla | 600 | 0 | 0 | 0 | 0 | 0 | 0 |  | ASXY-TI2S | nev | 660 | 0 | 0 | 0 | 0 | 0 | 0
DEC-OI | hla | 600 | 0 | 0 | 0 | 0 | 0 | 0 |  | ASXY-TI3S | nev | 660 | 0 | 0 | 0 | 0 | 0 | 0
DBH-OH | hla | 600 | 0 | 0 | 0 | 0 | 0 | 0 |  | ASZ | nev | 660 | 0 | 0 | 0 | 0 | 0 | 0
DBH-OI | hla | 600 | 0 | 0 | 0 | 0 | 0 | 0 |  | MBXY-TI1S | nev | 660 | 0 | 0 | 0 | 0 | 0 | 0
TOTAL | hla | 600 | 0.8644 | 0.8644 | 0.4935 | 0 | 0 | 0 |  | MBXY-TI2S | nev | 660 | 0 | 0 | 0 | 0 | 0 | 0
*************************************************************************************************************** | [9 empty] | MBZ | nev | 660 | 0 | 0 | 0 | 0 | 0 | 0
| MD | INC | AZT | TF | TVD | MODE |  |  |  | MSXY-TI1S | nev | 660 | 0 | 0 | 0 | 0 | 0 | 0
SURVEY | 630 | 0 | 90 | 0 | 630 | Static |  |  |  | MSXY-TI2S | nev | 660 | 0 | 0 | 0 | 0 | 0 | 0
| MD | NN | EE | VV | NE | NV | EV |  |  | MSXY-TI3S | nev | 660 | 0 | 0 | 0 | 0 | 0 | 0
DRFR | nev | 630 | 0 | 0 | 0.1225 | 0 | 0 | 0 |  | MSZ | nev | 660 | 0 | 0 | 0 | 0 | 0 | 0
DSFS | nev | 630 | 0 | 0 | 0.1245 | 0 | 0 | 0 |  | DECR | nev | 660 | 0 | 0 | 0 | 0 | 0 | 0
DSTG | nev | 630 | 0 | 0 | 0.0098 | 0 | 0 | 0 |  | DBHR | nev | 660 | 0 | 0 | 0 | 0 | 0 | 0
ABXY-TI1S | nev | 630 | 0 | 0.066 | 0 | 0 | 0 | 0 |  | AMIL | nev | 660 | 0 | 0 | 0 | 0 | 0 | 0
ABXY-TI2S | nev | 630 | 0.066 | 0 | 0 | 0 | 0 | 0 |  | XYM1 | nev | 660 | 0 | 0 | 0 | 0 | 0 | 0
ABZ | nev | 630 | 0 | 0 | 0 | 0 | 0 | 0 |  | XYM2 | nev | 660 | 0 | 0 | 0 | 0 | 0 | 0
ASXY-TI1S | nev | 630 | 0 | 0 | 0 | 0 | 0 | 0 |  | XCLA | nev | 660 | 0.162 | 0 | 0 | 0 | 0 | 0
ASXY-TI2S | nev | 630 | 0 | 0 | 0 | 0 | 0 | 0 |  | XCLH | nev | 660 | 0 | 0.162 | 0 | 0 | 0 | 0
ASXY-TI3S | nev | 630 | 0 | 0 | 0 | 0 | 0 | 0 |  | DEC-U | nev | 660 | 0 | 0 | 0 | 0 | 0 | 0
ASZ | nev | 630 | 0 | 0 | 0 | 0 | 0 | 0 |  | DEC-CI | nev | 660 | 0 | 0 | 0 | 0 | 0 | 0
MBXY-TI1S | nev | 630 | 0 | 0 | 0 | 0 | 0 | 0 |  | DBH-U | nev | 660 | 0 | 0 | 0 | 0 | 0 | 0
MBXY-TI2S | nev | 630 | 0 | 0 | 0 | 0 | 0 | 0 |  | DBH-CI | nev | 660 | 0 | 0 | 0 | 0 | 0 | 0
MBZ | nev | 630 | 0 | 0 | 0 | 0 | 0 | 0 |  | SAGE | nev | 660 | 0 | 0 | 0 | 0 | 0 | 0
MSXY-TI1S | nev | 630 | 0 | 0 | 0 | 0 | 0 | 0 |  | XYM3E | nev | 660 | 0.5894 | 0 | 0 | 0 | 0 | 0
MSXY-TI2S | nev | 630 | 0 | 0 | 0 | 0 | 0 | 0 |  | XYM4E | nev | 660 | 0 | 0.5894 | 0 | 0 | 0 | 0
MSXY-TI3S | nev | 630 | 0 | 0 | 0 | 0 | 0 | 0 |  | DEC-OI | nev | 660 | 0 | 0 | 0 | 0 | 0 | 0
MSZ | nev | 630 | 0 | 0 | 0 | 0 | 0 | 0 |  | DBH-OI | nev | 660 | 0 | 0 | 0 | 0 | 0 | 0
DECR | nev | 630 | 0 | 0 | 0 | 0 | 0 | 0 |  | TOTAL | nev | 660 | 0.8239 | 0.8239 | 0.271 | 0 | 0 | 0
DBHR | nev | 630 | 0 | 0 | 0 | 0 | 0 | 0
AMIL | nev | 630 | 0 | 0 | 0 | 0 | 0 | 0 |  |  | MD | sigHS | sigLA | sigAH | corrHL | corrHA | corrLA
XYM1 | nev | 630 | 0 | 0 | 0 | 0 | 0 | 0 |  | DRFR | hla | 660 | 0 | 0 | 0.35 | 0 | 0 | 0
XYM2 | nev | 630 | 0 | 0 | 0 | 0 | 0 | 0 |  | DSFS | hla | 660 | 0 | 0 | 0.3696 | 0 | 0 | 0
XCLA | nev | 630 | 0.1546 | 0 | 0 | 0 | 0 | 0 |  | DSTG | hla | 660 | 0 | 0 | 0.1089 | 0 | 0 | 0
XCLH | nev | 630 | 0 | 0.1546 | 0 | 0 | 0 | 0 |  | ABXY-TI1S | hla | 660 | 0.2692 | 0 | 0 | 0 | 0 | 0
DEC-U | nev | 630 | 0 | 0 | 0 | 0 | 0 | 0 |  | ABXY-TI2S | hla | 660 | 0 | 0.2692 | 0 | 0 | 0 | 0
DEC-OS | nev | 630 | 0 | 0 | 0 | 0 | 0 | 0 |  | ABZ | hla | 660 | 0 | 0 | 0 | 0 | 0 | 0
DBH-U | nev | 630 | 0 | 0 | 0 | 0 | 0 | 0 |  | ASXY-TI1S | hla | 660 | 0 | 0 | 0 | 0 | 0 | 0
DBH-OS | nev | 630 | 0 | 0 | 0 | 0 | 0 | 0 |  | ASXY-TI2S | hla | 660 | 0 | 0 | 0 | 0 | 0 | 0
SAGE | nev | 630 | 0 | 0 | 0 | 0 | 0 | 0 |  | ASXY-TI3S | hla | 660 | 0 | 0 | 0 | 0 | 0 | 0
XYM3E | nev | 630 | 0.5647 | 0 | 0 | 0 | 0 | 0 |  | ASZ | hla | 660 | 0 | 0 | 0 | 0 | 0 | 0
XYM4E | nev | 630 | 0 | 0.5647 | 0 | 0 | 0 | 0 |  | MBXY-TI1S | hla | 660 | 0 | 0 | 0 | 0 | 0 | 0
DEC-OH | nev | 630 | 0 | 0 | 0 | 0 | 0 | 0 |  | MBXY-TI2S | hla | 660 | 0 | 0 | 0 | 0 | 0 | 0
DEC-OI | nev | 630 | 0 | 0 | 0 | 0 | 0 | 0 |  | MBZ | hla | 660 | 0 | 0 | 0 | 0 | 0 | 0
DBH-OH | nev | 630 | 0 | 0 | 0 | 0 | 0 | 0 |  | MSXY-TI1S | hla | 660 | 0 | 0 | 0 | 0 | 0 | 0
DBH-OI | nev | 630 | 0 | 0 | 0 | 0 | 0 | 0 |  | MSXY-TI2S | hla | 660 | 0 | 0 | 0 | 0 | 0 | 0
TOTAL | nev | 630 | 0.7853 | 0.7853 | 0.2568 | 0 | 0 | 0 |  | MSXY-TI3S | hla | 660 | 0 | 0 | 0 | 0 | 0 | 0
[10 empty] | MSZ | hla | 660 | 0 | 0 | 0 | 0 | 0 | 0
| MD | sigHS | sigLA | sigAH | corrHL | corrHA | corrLA |  |  | DECR | hla | 660 | 0 | 0 | 0 | 0 | 0 | 0
DRFR | hla | 630 | 0 | 0 | 0.35 | 0 | 0 | 0 |  | DBHR | hla | 660 | 0 | 0 | 0 | 0 | 0 | 0
DSFS | hla | 630 | 0 | 0 | 0.3528 | 0 | 0 | 0 |  | AMIL | hla | 660 | 0 | 0 | 0 | 0 | 0 | 0
DSTG | hla | 630 | 0 | 0 | 0.0992 | 0 | 0 | 0 |  | XYM1 | hla | 660 | 0 | 0 | 0 | 0 | 0 | 0
ABXY-TI1S | hla | 630 | 0.257 | 0 | 0 | 0 | 0 | 0 |  | XYM2 | hla | 660 | 0 | 0 | 0 | 0 | 0 | 0
ABXY-TI2S | hla | 630 | 0 | 0.257 | 0 | 0 | 0 | 0 |  | XCLA | hla | 660 | 0 | 0.4025 | 0 | 0 | 0 | 0
ABZ | hla | 630 | 0 | 0 | 0 | 0 | 0 | 0 |  | XCLH | hla | 660 | 0.4025 | 0 | 0 | 0 | 0 | 0
ASXY-TI1S | hla | 630 | 0 | 0 | 0 | 0 | 0 | 0 |  | DEC-U | hla | 660 | 0 | 0 | 0 | 0 | 0 | 0
ASXY-TI2S | hla | 630 | 0 | 0 | 0 | 0 | 0 | 0 |  | DEC-CI | hla | 660 | 0 | 0 | 0 | 0 | 0 | 0
ASXY-TI3S | hla | 630 | 0 | 0 | 0 | 0 | 0 | 0 |  | DBH-U | hla | 660 | 0 | 0 | 0 | 0 | 0 | 0
ASZ | hla | 630 | 0 | 0 | 0 | 0 | 0 | 0 |  | DBH-CI | hla | 660 | 0 | 0 | 0 | 0 | 0 | 0
MBXY-TI1S | hla | 630 | 0 | 0 | 0 | 0 | 0 | 0 |  | SAGE | hla | 660 | 0 | 0 | 0 | 0 | 0 | 0
MBXY-TI2S | hla | 630 | 0 | 0 | 0 | 0 | 0 | 0 |  | XYM3E | hla | 660 | 0 | 0.7677 | 0 | 0 | 0 | 0
MBZ | hla | 630 | 0 | 0 | 0 | 0 | 0 | 0 |  | XYM4E | hla | 660 | 0.7677 | 0 | 0 | 0 | 0 | 0
MSXY-TI1S | hla | 630 | 0 | 0 | 0 | 0 | 0 | 0 |  | DEC-OI | hla | 660 | 0 | 0 | 0 | 0 | 0 | 0
MSXY-TI2S | hla | 630 | 0 | 0 | 0 | 0 | 0 | 0 |  | DBH-OI | hla | 660 | 0 | 0 | 0 | 0 | 0 | 0
MSXY-TI3S | hla | 630 | 0 | 0 | 0 | 0 | 0 | 0 |  | TOTAL | hla | 660 | 0.9077 | 0.9077 | 0.5205 | 0 | 0 | 0
MSZ | hla | 630 | 0 | 0 | 0 | 0 | 0 | 0 |  | ***************************************************************************************************************
DECR | hla | 630 | 0 | 0 | 0 | 0 | 0 | 0 |  |  | MD | INC | AZT | TF | TVD | MODE
DBHR | hla | 630 | 0 | 0 | 0 | 0 | 0 | 0 |  | SURVEY | 690 | 0 | 90 | 0 | 690 | Static
AMIL | hla | 630 | 0 | 0 | 0 | 0 | 0 | 0 |  |  | MD | NN | EE | VV | NE | NV | EV
XYM1 | hla | 630 | 0 | 0 | 0 | 0 | 0 | 0 |  | DRFR | nev | 690 | 0 | 0 | 0.1225 | 0 | 0 | 0
XYM2 | hla | 630 | 0 | 0 | 0 | 0 | 0 | 0 |  | DSFS | nev | 690 | 0 | 0 | 0.1493 | 0 | 0 | 0
XCLA | hla | 630 | 0 | 0.3932 | 0 | 0 | 0 | 0 |  | DSTG | nev | 690 | 0 | 0 | 0.0142 | 0 | 0 | 0
XCLH | hla | 630 | 0.3932 | 0 | 0 | 0 | 0 | 0 |  | ABXY-TI1S | nev | 690 | 0 | 0.0792 | 0 | 0 | 0 | 0
DEC-U | hla | 630 | 0 | 0 | 0 | 0 | 0 | 0 |  | ABXY-TI2S | nev | 690 | 0.0792 | 0 | 0 | 0 | 0 | 0
DEC-OS | hla | 630 | 0 | 0 | 0 | 0 | 0 | 0 |  | ABZ | nev | 690 | 0 | 0 | 0 | 0 | 0 | 0
DBH-U | hla | 630 | 0 | 0 | 0 | 0 | 0 | 0 |  | ASXY-TI1S | nev | 690 | 0 | 0 | 0 | 0 | 0 | 0
DBH-OS | hla | 630 | 0 | 0 | 0 | 0 | 0 | 0 |  | ASXY-TI2S | nev | 690 | 0 | 0 | 0 | 0 | 0 | 0
SAGE | hla | 630 | 0 | 0 | 0 | 0 | 0 | 0 |  | ASXY-TI3S | nev | 690 | 0 | 0 | 0 | 0 | 0 | 0
XYM3E | hla | 630 | 0 | 0.7515 | 0 | 0 | 0 | 0 |  | ASZ | nev | 690 | 0 | 0 | 0 | 0 | 0 | 0
XYM4E | hla | 630 | 0.7515 | 0 | 0 | 0 | 0 | 0 |  | MBXY-TI1S | nev | 690 | 0 | 0 | 0 | 0 | 0 | 0
DEC-OH | hla | 630 | 0 | 0 | 0 | 0 | 0 | 0 |  | MBXY-TI2S | nev | 690 | 0 | 0 | 0 | 0 | 0 | 0
DEC-OI | hla | 630 | 0 | 0 | 0 | 0 | 0 | 0 |  | MBZ | nev | 690 | 0 | 0 | 0 | 0 | 0 | 0
DBH-OH | hla | 630 | 0 | 0 | 0 | 0 | 0 | 0 |  | MSXY-TI1S | nev | 690 | 0 | 0 | 0 | 0 | 0 | 0
DBH-OI | hla | 630 | 0 | 0 | 0 | 0 | 0 | 0 |  | MSXY-TI2S | nev | 690 | 0 | 0 | 0 | 0 | 0 | 0
TOTAL | hla | 630 | 0.8862 | 0.8862 | 0.5068 | 0 | 0 | 0 |  | MSXY-TI3S | nev | 690 | 0 | 0 | 0 | 0 | 0 | 0
*************************************************************************************************************** | [9 empty] | MSZ | nev | 690 | 0 | 0 | 0 | 0 | 0 | 0
| MD | INC | AZT | TF | TVD | MODE |  |  |  | DECR | nev | 690 | 0 | 0 | 0 | 0 | 0 | 0
SURVEY | 660 | 0 | 90 | 0 | 660 | Static |  |  |  | DBHR | nev | 690 | 0 | 0 | 0 | 0 | 0 | 0
| MD | NN | EE | VV | NE | NV | EV |  |  | AMIL | nev | 690 | 0 | 0 | 0 | 0 | 0 | 0
DRFR | nev | 660 | 0 | 0 | 0.1225 | 0 | 0 | 0 |  | XYM1 | nev | 690 | 0 | 0 | 0 | 0 | 0 | 0
DSFS | nev | 660 | 0 | 0 | 0.1366 | 0 | 0 | 0 |  | XYM2 | nev | 690 | 0 | 0 | 0 | 0 | 0 | 0
DSTG | nev | 660 | 0 | 0 | 0.0119 | 0 | 0 | 0 |  | XCLA | nev | 690 | 0.1694 | 0 | 0 | 0 | 0 | 0
ABXY-TI1S | nev | 660 | 0 | 0.0725 | 0 | 0 | 0 | 0 |  | XCLH | nev | 690 | 0 | 0.1694 | 0 | 0 | 0 | 0
ABXY-TI2S | nev | 660 | 0.0725 | 0 | 0 | 0 | 0 | 0 |  | DEC-U | nev | 690 | 0 | 0 | 0 | 0 | 0 | 0
ABZ | nev | 660 | 0 | 0 | 0 | 0 | 0 | 0 |  | DEC-CI | nev | 690 | 0 | 0 | 0 | 0 | 0 | 0
ASXY-TI1S | nev | 660 | 0 | 0 | 0 | 0 | 0 | 0 |  | DBH-U | nev | 690 | 0 | 0 | 0 | 0 | 0 | 0
ASXY-TI2S | nev | 660 | 0 | 0 | 0 | 0 | 0 | 0 |  | DBH-CI | nev | 690 | 0 | 0 | 0 | 0 | 0 | 0
ASXY-TI3S | nev | 660 | 0 | 0 | 0 | 0 | 0 | 0 |  | SAGE | nev | 690 | 0 | 0 | 0 | 0 | 0 | 0
ASZ | nev | 660 | 0 | 0 | 0 | 0 | 0 | 0 |  | XYM3E | nev | 690 | 0.614 | 0 | 0 | 0 | 0 | 0
MBXY-TI1S | nev | 660 | 0 | 0 | 0 | 0 | 0 | 0 |  | XYM4E | nev | 690 | 0 | 0.614 | 0 | 0 | 0 | 0
MBXY-TI2S | nev | 660 | 0 | 0 | 0 | 0 | 0 | 0 |  | DEC-OI | nev | 690 | 0 | 0 | 0 | 0 | 0 | 0
MBZ | nev | 660 | 0 | 0 | 0 | 0 | 0 | 0 |  | DBH-OI | nev | 690 | 0 | 0 | 0 | 0 | 0 | 0
MSXY-TI1S | nev | 660 | 0 | 0 | 0 | 0 | 0 | 0 |  | TOTAL | nev | 690 | 0.8627 | 0.8627 | 0.286 | 0 | 0 | 0
MSXY-TI2S | nev | 660 | 0 | 0 | 0 | 0 | 0 | 0
MSXY-TI3S | nev | 660 | 0 | 0 | 0 | 0 | 0 | 0 |  |  | MD | sigHS | sigLA | sigAH | corrHL | corrHA | corrLA
MSZ | nev | 660 | 0 | 0 | 0 | 0 | 0 | 0 |  | DRFR | hla | 690 | 0 | 0 | 0.35 | 0 | 0 | 0
DECR | nev | 660 | 0 | 0 | 0 | 0 | 0 | 0 |  | DSFS | hla | 690 | 0 | 0 | 0.3864 | 0 | 0 | 0
DBHR | nev | 660 | 0 | 0 | 0 | 0 | 0 | 0 |  | DSTG | hla | 690 | 0 | 0 | 0.119 | 0 | 0 | 0
AMIL | nev | 660 | 0 | 0 | 0 | 0 | 0 | 0 |  | ABXY-TI1S | hla | 690 | 0.2814 | 0 | 0 | 0 | 0 | 0
XYM1 | nev | 660 | 0 | 0 | 0 | 0 | 0 | 0 |  | ABXY-TI2S | hla | 690 | 0 | 0.2814 | 0 | 0 | 0 | 0
XYM2 | nev | 660 | 0 | 0 | 0 | 0 | 0 | 0 |  | ABZ | hla | 690 | 0 | 0 | 0 | 0 | 0 | 0
XCLA | nev | 660 | 0.162 | 0 | 0 | 0 | 0 | 0 |  | ASXY-TI1S | hla | 690 | 0 | 0 | 0 | 0 | 0 | 0
XCLH | nev | 660 | 0 | 0.162 | 0 | 0 | 0 | 0 |  | ASXY-TI2S | hla | 690 | 0 | 0 | 0 | 0 | 0 | 0
DEC-U | nev | 660 | 0 | 0 | 0 | 0 | 0 | 0 |  | ASXY-TI3S | hla | 690 | 0 | 0 | 0 | 0 | 0 | 0
DEC-OS | nev | 660 | 0 | 0 | 0 | 0 | 0 | 0 |  | ASZ | hla | 690 | 0 | 0 | 0 | 0 | 0 | 0
DBH-U | nev | 660 | 0 | 0 | 0 | 0 | 0 | 0 |  | MBXY-TI1S | hla | 690 | 0 | 0 | 0 | 0 | 0 | 0
DBH-OS | nev | 660 | 0 | 0 | 0 | 0 | 0 | 0 |  | MBXY-TI2S | hla | 690 | 0 | 0 | 0 | 0 | 0 | 0
SAGE | nev | 660 | 0 | 0 | 0 | 0 | 0 | 0 |  | MBZ | hla | 690 | 0 | 0 | 0 | 0 | 0 | 0
XYM3E | nev | 660 | 0.5894 | 0 | 0 | 0 | 0 | 0 |  | MSXY-TI1S | hla | 690 | 0 | 0 | 0 | 0 | 0 | 0
XYM4E | nev | 660 | 0 | 0.5894 | 0 | 0 | 0 | 0 |  | MSXY-TI2S | hla | 690 | 0 | 0 | 0 | 0 | 0 | 0
DEC-OH | nev | 660 | 0 | 0 | 0 | 0 | 0 | 0 |  | MSXY-TI3S | hla | 690 | 0 | 0 | 0 | 0 | 0 | 0
DEC-OI | nev | 660 | 0 | 0 | 0 | 0 | 0 | 0 |  | MSZ | hla | 690 | 0 | 0 | 0 | 0 | 0 | 0
DBH-OH | nev | 660 | 0 | 0 | 0 | 0 | 0 | 0 |  | DECR | hla | 690 | 0 | 0 | 0 | 0 | 0 | 0
DBH-OI | nev | 660 | 0 | 0 | 0 | 0 | 0 | 0 |  | DBHR | hla | 690 | 0 | 0 | 0 | 0 | 0 | 0
TOTAL | nev | 660 | 0.8239 | 0.8239 | 0.271 | 0 | 0 | 0 |  | AMIL | hla | 690 | 0 | 0 | 0 | 0 | 0 | 0
[10 empty] | XYM1 | hla | 690 | 0 | 0 | 0 | 0 | 0 | 0
| MD | sigHS | sigLA | sigAH | corrHL | corrHA | corrLA |  |  | XYM2 | hla | 690 | 0 | 0 | 0 | 0 | 0 | 0
DRFR | hla | 660 | 0 | 0 | 0.35 | 0 | 0 | 0 |  | XCLA | hla | 690 | 0 | 0.4116 | 0 | 0 | 0 | 0
DSFS | hla | 660 | 0 | 0 | 0.3696 | 0 | 0 | 0 |  | XCLH | hla | 690 | 0.4116 | 0 | 0 | 0 | 0 | 0
DSTG | hla | 660 | 0 | 0 | 0.1089 | 0 | 0 | 0 |  | DEC-U | hla | 690 | 0 | 0 | 0 | 0 | 0 | 0
ABXY-TI1S | hla | 660 | 0.2692 | 0 | 0 | 0 | 0 | 0 |  | DEC-CI | hla | 690 | 0 | 0 | 0 | 0 | 0 | 0
ABXY-TI2S | hla | 660 | 0 | 0.2692 | 0 | 0 | 0 | 0 |  | DBH-U | hla | 690 | 0 | 0 | 0 | 0 | 0 | 0
ABZ | hla | 660 | 0 | 0 | 0 | 0 | 0 | 0 |  | DBH-CI | hla | 690 | 0 | 0 | 0 | 0 | 0 | 0
ASXY-TI1S | hla | 660 | 0 | 0 | 0 | 0 | 0 | 0 |  | SAGE | hla | 690 | 0 | 0 | 0 | 0 | 0 | 0
ASXY-TI2S | hla | 660 | 0 | 0 | 0 | 0 | 0 | 0 |  | XYM3E | hla | 690 | 0 | 0.7836 | 0 | 0 | 0 | 0
ASXY-TI3S | hla | 660 | 0 | 0 | 0 | 0 | 0 | 0 |  | XYM4E | hla | 690 | 0.7836 | 0 | 0 | 0 | 0 | 0
ASZ | hla | 660 | 0 | 0 | 0 | 0 | 0 | 0 |  | DEC-OI | hla | 690 | 0 | 0 | 0 | 0 | 0 | 0
MBXY-TI1S | hla | 660 | 0 | 0 | 0 | 0 | 0 | 0 |  | DBH-OI | hla | 690 | 0 | 0 | 0 | 0 | 0 | 0
MBXY-TI2S | hla | 660 | 0 | 0 | 0 | 0 | 0 | 0 |  | TOTAL | hla | 690 | 0.9288 | 0.9288 | 0.5348 | 0 | 0 | 0
MBZ | hla | 660 | 0 | 0 | 0 | 0 | 0 | 0 |  | ***************************************************************************************************************
MSXY-TI1S | hla | 660 | 0 | 0 | 0 | 0 | 0 | 0 |  |  | MD | INC | AZT | TF | TVD | MODE
MSXY-TI2S | hla | 660 | 0 | 0 | 0 | 0 | 0 | 0 |  | SURVEY | 720 | 0 | 90 | 0 | 720 | Static
MSXY-TI3S | hla | 660 | 0 | 0 | 0 | 0 | 0 | 0 |  |  | MD | NN | EE | VV | NE | NV | EV
MSZ | hla | 660 | 0 | 0 | 0 | 0 | 0 | 0 |  | DRFR | nev | 720 | 0 | 0 | 0.1225 | 0 | 0 | 0
DECR | hla | 660 | 0 | 0 | 0 | 0 | 0 | 0 |  | DSFS | nev | 720 | 0 | 0 | 0.1626 | 0 | 0 | 0
DBHR | hla | 660 | 0 | 0 | 0 | 0 | 0 | 0 |  | DSTG | nev | 720 | 0 | 0 | 0.0168 | 0 | 0 | 0
AMIL | hla | 660 | 0 | 0 | 0 | 0 | 0 | 0 |  | ABXY-TI1S | nev | 720 | 0 | 0.0862 | 0 | 0 | 0 | 0
XYM1 | hla | 660 | 0 | 0 | 0 | 0 | 0 | 0 |  | ABXY-TI2S | nev | 720 | 0.0862 | 0 | 0 | 0 | 0 | 0
XYM2 | hla | 660 | 0 | 0 | 0 | 0 | 0 | 0 |  | ABZ | nev | 720 | 0 | 0 | 0 | 0 | 0 | 0
XCLA | hla | 660 | 0 | 0.4025 | 0 | 0 | 0 | 0 |  | ASXY-TI1S | nev | 720 | 0 | 0 | 0 | 0 | 0 | 0
XCLH | hla | 660 | 0.4025 | 0 | 0 | 0 | 0 | 0 |  | ASXY-TI2S | nev | 720 | 0 | 0 | 0 | 0 | 0 | 0
DEC-U | hla | 660 | 0 | 0 | 0 | 0 | 0 | 0 |  | ASXY-TI3S | nev | 720 | 0 | 0 | 0 | 0 | 0 | 0
DEC-OS | hla | 660 | 0 | 0 | 0 | 0 | 0 | 0 |  | ASZ | nev | 720 | 0 | 0 | 0 | 0 | 0 | 0
DBH-U | hla | 660 | 0 | 0 | 0 | 0 | 0 | 0 |  | MBXY-TI1S | nev | 720 | 0 | 0 | 0 | 0 | 0 | 0
DBH-OS | hla | 660 | 0 | 0 | 0 | 0 | 0 | 0 |  | MBXY-TI2S | nev | 720 | 0 | 0 | 0 | 0 | 0 | 0
SAGE | hla | 660 | 0 | 0 | 0 | 0 | 0 | 0 |  | MBZ | nev | 720 | 0 | 0 | 0 | 0 | 0 | 0
XYM3E | hla | 660 | 0 | 0.7677 | 0 | 0 | 0 | 0 |  | MSXY-TI1S | nev | 720 | 0 | 0 | 0 | 0 | 0 | 0
XYM4E | hla | 660 | 0.7677 | 0 | 0 | 0 | 0 | 0 |  | MSXY-TI2S | nev | 720 | 0 | 0 | 0 | 0 | 0 | 0
DEC-OH | hla | 660 | 0 | 0 | 0 | 0 | 0 | 0 |  | MSXY-TI3S | nev | 720 | 0 | 0 | 0 | 0 | 0 | 0
DEC-OI | hla | 660 | 0 | 0 | 0 | 0 | 0 | 0 |  | MSZ | nev | 720 | 0 | 0 | 0 | 0 | 0 | 0
DBH-OH | hla | 660 | 0 | 0 | 0 | 0 | 0 | 0 |  | DECR | nev | 720 | 0 | 0 | 0 | 0 | 0 | 0
DBH-OI | hla | 660 | 0 | 0 | 0 | 0 | 0 | 0 |  | DBHR | nev | 720 | 0 | 0 | 0 | 0 | 0 | 0
TOTAL | hla | 660 | 0.9077 | 0.9077 | 0.5205 | 0 | 0 | 0 |  | AMIL | nev | 720 | 0 | 0 | 0 | 0 | 0 | 0
*************************************************************************************************************** | [9 empty] | XYM1 | nev | 720 | 0 | 0 | 0 | 0 | 0 | 0
| MD | INC | AZT | TF | TVD | MODE |  |  |  | XYM2 | nev | 720 | 0 | 0 | 0 | 0 | 0 | 0
SURVEY | 690 | 0 | 90 | 0 | 690 | Static |  |  |  | XCLA | nev | 720 | 0.1768 | 0 | 0 | 0 | 0 | 0
| MD | NN | EE | VV | NE | NV | EV |  |  | XCLH | nev | 720 | 0 | 0.1768 | 0 | 0 | 0 | 0
DRFR | nev | 690 | 0 | 0 | 0.1225 | 0 | 0 | 0 |  | DEC-U | nev | 720 | 0 | 0 | 0 | 0 | 0 | 0
DSFS | nev | 690 | 0 | 0 | 0.1493 | 0 | 0 | 0 |  | DEC-CI | nev | 720 | 0 | 0 | 0 | 0 | 0 | 0
DSTG | nev | 690 | 0 | 0 | 0.0142 | 0 | 0 | 0 |  | DBH-U | nev | 720 | 0 | 0 | 0 | 0 | 0 | 0
ABXY-TI1S | nev | 690 | 0 | 0.0792 | 0 | 0 | 0 | 0 |  | DBH-CI | nev | 720 | 0 | 0 | 0 | 0 | 0 | 0
ABXY-TI2S | nev | 690 | 0.0792 | 0 | 0 | 0 | 0 | 0 |  | SAGE | nev | 720 | 0 | 0 | 0 | 0 | 0 | 0
ABZ | nev | 690 | 0 | 0 | 0 | 0 | 0 | 0 |  | XYM3E | nev | 720 | 0.6387 | 0 | 0 | 0 | 0 | 0
ASXY-TI1S | nev | 690 | 0 | 0 | 0 | 0 | 0 | 0 |  | XYM4E | nev | 720 | 0 | 0.6387 | 0 | 0 | 0 | 0
ASXY-TI2S | nev | 690 | 0 | 0 | 0 | 0 | 0 | 0 |  | DEC-OI | nev | 720 | 0 | 0 | 0 | 0 | 0 | 0
ASXY-TI3S | nev | 690 | 0 | 0 | 0 | 0 | 0 | 0 |  | DBH-OI | nev | 720 | 0 | 0 | 0 | 0 | 0 | 0
ASZ | nev | 690 | 0 | 0 | 0 | 0 | 0 | 0 |  | TOTAL | nev | 720 | 0.9018 | 0.9018 | 0.3019 | 0 | 0 | 0
MBXY-TI1S | nev | 690 | 0 | 0 | 0 | 0 | 0 | 0
MBXY-TI2S | nev | 690 | 0 | 0 | 0 | 0 | 0 | 0 |  |  | MD | sigHS | sigLA | sigAH | corrHL | corrHA | corrLA
MBZ | nev | 690 | 0 | 0 | 0 | 0 | 0 | 0 |  | DRFR | hla | 720 | 0 | 0 | 0.35 | 0 | 0 | 0
MSXY-TI1S | nev | 690 | 0 | 0 | 0 | 0 | 0 | 0 |  | DSFS | hla | 720 | 0 | 0 | 0.4032 | 0 | 0 | 0
MSXY-TI2S | nev | 690 | 0 | 0 | 0 | 0 | 0 | 0 |  | DSTG | hla | 720 | 0 | 0 | 0.1296 | 0 | 0 | 0
MSXY-TI3S | nev | 690 | 0 | 0 | 0 | 0 | 0 | 0 |  | ABXY-TI1S | hla | 720 | 0.2937 | 0 | 0 | 0 | 0 | 0
MSZ | nev | 690 | 0 | 0 | 0 | 0 | 0 | 0 |  | ABXY-TI2S | hla | 720 | 0 | 0.2937 | 0 | 0 | 0 | 0
DECR | nev | 690 | 0 | 0 | 0 | 0 | 0 | 0 |  | ABZ | hla | 720 | 0 | 0 | 0 | 0 | 0 | 0
DBHR | nev | 690 | 0 | 0 | 0 | 0 | 0 | 0 |  | ASXY-TI1S | hla | 720 | 0 | 0 | 0 | 0 | 0 | 0
AMIL | nev | 690 | 0 | 0 | 0 | 0 | 0 | 0 |  | ASXY-TI2S | hla | 720 | 0 | 0 | 0 | 0 | 0 | 0
XYM1 | nev | 690 | 0 | 0 | 0 | 0 | 0 | 0 |  | ASXY-TI3S | hla | 720 | 0 | 0 | 0 | 0 | 0 | 0
XYM2 | nev | 690 | 0 | 0 | 0 | 0 | 0 | 0 |  | ASZ | hla | 720 | 0 | 0 | 0 | 0 | 0 | 0
XCLA | nev | 690 | 0.1694 | 0 | 0 | 0 | 0 | 0 |  | MBXY-TI1S | hla | 720 | 0 | 0 | 0 | 0 | 0 | 0
XCLH | nev | 690 | 0 | 0.1694 | 0 | 0 | 0 | 0 |  | MBXY-TI2S | hla | 720 | 0 | 0 | 0 | 0 | 0 | 0
DEC-U | nev | 690 | 0 | 0 | 0 | 0 | 0 | 0 |  | MBZ | hla | 720 | 0 | 0 | 0 | 0 | 0 | 0
DEC-OS | nev | 690 | 0 | 0 | 0 | 0 | 0 | 0 |  | MSXY-TI1S | hla | 720 | 0 | 0 | 0 | 0 | 0 | 0
DBH-U | nev | 690 | 0 | 0 | 0 | 0 | 0 | 0 |  | MSXY-TI2S | hla | 720 | 0 | 0 | 0 | 0 | 0 | 0
DBH-OS | nev | 690 | 0 | 0 | 0 | 0 | 0 | 0 |  | MSXY-TI3S | hla | 720 | 0 | 0 | 0 | 0 | 0 | 0
SAGE | nev | 690 | 0 | 0 | 0 | 0 | 0 | 0 |  | MSZ | hla | 720 | 0 | 0 | 0 | 0 | 0 | 0
XYM3E | nev | 690 | 0.614 | 0 | 0 | 0 | 0 | 0 |  | DECR | hla | 720 | 0 | 0 | 0 | 0 | 0 | 0
XYM4E | nev | 690 | 0 | 0.614 | 0 | 0 | 0 | 0 |  | DBHR | hla | 720 | 0 | 0 | 0 | 0 | 0 | 0
DEC-OH | nev | 690 | 0 | 0 | 0 | 0 | 0 | 0 |  | AMIL | hla | 720 | 0 | 0 | 0 | 0 | 0 | 0
DEC-OI | nev | 690 | 0 | 0 | 0 | 0 | 0 | 0 |  | XYM1 | hla | 720 | 0 | 0 | 0 | 0 | 0 | 0
DBH-OH | nev | 690 | 0 | 0 | 0 | 0 | 0 | 0 |  | XYM2 | hla | 720 | 0 | 0 | 0 | 0 | 0 | 0
DBH-OI | nev | 690 | 0 | 0 | 0 | 0 | 0 | 0 |  | XCLA | hla | 720 | 0 | 0.4205 | 0 | 0 | 0 | 0
TOTAL | nev | 690 | 0.8627 | 0.8627 | 0.286 | 0 | 0 | 0 |  | XCLH | hla | 720 | 0.4205 | 0 | 0 | 0 | 0 | 0
[10 empty] | DEC-U | hla | 720 | 0 | 0 | 0 | 0 | 0 | 0
| MD | sigHS | sigLA | sigAH | corrHL | corrHA | corrLA |  |  | DEC-CI | hla | 720 | 0 | 0 | 0 | 0 | 0 | 0
DRFR | hla | 690 | 0 | 0 | 0.35 | 0 | 0 | 0 |  | DBH-U | hla | 720 | 0 | 0 | 0 | 0 | 0 | 0
DSFS | hla | 690 | 0 | 0 | 0.3864 | 0 | 0 | 0 |  | DBH-CI | hla | 720 | 0 | 0 | 0 | 0 | 0 | 0
DSTG | hla | 690 | 0 | 0 | 0.119 | 0 | 0 | 0 |  | SAGE | hla | 720 | 0 | 0 | 0 | 0 | 0 | 0
ABXY-TI1S | hla | 690 | 0.2814 | 0 | 0 | 0 | 0 | 0 |  | XYM3E | hla | 720 | 0 | 0.7992 | 0 | 0 | 0 | 0
ABXY-TI2S | hla | 690 | 0 | 0.2814 | 0 | 0 | 0 | 0 |  | XYM4E | hla | 720 | 0.7992 | 0 | 0 | 0 | 0 | 0
ABZ | hla | 690 | 0 | 0 | 0 | 0 | 0 | 0 |  | DEC-OI | hla | 720 | 0 | 0 | 0 | 0 | 0 | 0
ASXY-TI1S | hla | 690 | 0 | 0 | 0 | 0 | 0 | 0 |  | DBH-OI | hla | 720 | 0 | 0 | 0 | 0 | 0 | 0
ASXY-TI2S | hla | 690 | 0 | 0 | 0 | 0 | 0 | 0 |  | TOTAL | hla | 720 | 0.9496 | 0.9496 | 0.5494 | 0 | 0 | 0
ASXY-TI3S | hla | 690 | 0 | 0 | 0 | 0 | 0 | 0 |  | ***************************************************************************************************************
ASZ | hla | 690 | 0 | 0 | 0 | 0 | 0 | 0 |  |  | MD | INC | AZT | TF | TVD | MODE
MBXY-TI1S | hla | 690 | 0 | 0 | 0 | 0 | 0 | 0 |  | SURVEY | 750 | 0 | 90 | 0 | 750 | Static
MBXY-TI2S | hla | 690 | 0 | 0 | 0 | 0 | 0 | 0 |  |  | MD | NN | EE | VV | NE | NV | EV
MBZ | hla | 690 | 0 | 0 | 0 | 0 | 0 | 0 |  | DRFR | nev | 750 | 0 | 0 | 0.1225 | 0 | 0 | 0
MSXY-TI1S | hla | 690 | 0 | 0 | 0 | 0 | 0 | 0 |  | DSFS | nev | 750 | 0 | 0 | 0.1764 | 0 | 0 | 0
MSXY-TI2S | hla | 690 | 0 | 0 | 0 | 0 | 0 | 0 |  | DSTG | nev | 750 | 0 | 0 | 0.0198 | 0 | 0 | 0
MSXY-TI3S | hla | 690 | 0 | 0 | 0 | 0 | 0 | 0 |  | ABXY-TI1S | nev | 750 | 0 | 0.0936 | 0 | 0 | 0 | 0
MSZ | hla | 690 | 0 | 0 | 0 | 0 | 0 | 0 |  | ABXY-TI2S | nev | 750 | 0.0936 | 0 | 0 | 0 | 0 | 0
DECR | hla | 690 | 0 | 0 | 0 | 0 | 0 | 0 |  | ABZ | nev | 750 | 0 | 0 | 0 | 0 | 0 | 0
DBHR | hla | 690 | 0 | 0 | 0 | 0 | 0 | 0 |  | ASXY-TI1S | nev | 750 | 0 | 0 | 0 | 0 | 0 | 0
AMIL | hla | 690 | 0 | 0 | 0 | 0 | 0 | 0 |  | ASXY-TI2S | nev | 750 | 0 | 0 | 0 | 0 | 0 | 0
XYM1 | hla | 690 | 0 | 0 | 0 | 0 | 0 | 0 |  | ASXY-TI3S | nev | 750 | 0 | 0 | 0 | 0 | 0 | 0
XYM2 | hla | 690 | 0 | 0 | 0 | 0 | 0 | 0 |  | ASZ | nev | 750 | 0 | 0 | 0 | 0 | 0 | 0
XCLA | hla | 690 | 0 | 0.4116 | 0 | 0 | 0 | 0 |  | MBXY-TI1S | nev | 750 | 0 | 0 | 0 | 0 | 0 | 0
XCLH | hla | 690 | 0.4116 | 0 | 0 | 0 | 0 | 0 |  | MBXY-TI2S | nev | 750 | 0 | 0 | 0 | 0 | 0 | 0
DEC-U | hla | 690 | 0 | 0 | 0 | 0 | 0 | 0 |  | MBZ | nev | 750 | 0 | 0 | 0 | 0 | 0 | 0
DEC-OS | hla | 690 | 0 | 0 | 0 | 0 | 0 | 0 |  | MSXY-TI1S | nev | 750 | 0 | 0 | 0 | 0 | 0 | 0
DBH-U | hla | 690 | 0 | 0 | 0 | 0 | 0 | 0 |  | MSXY-TI2S | nev | 750 | 0 | 0 | 0 | 0 | 0 | 0
DBH-OS | hla | 690 | 0 | 0 | 0 | 0 | 0 | 0 |  | MSXY-TI3S | nev | 750 | 0 | 0 | 0 | 0 | 0 | 0
SAGE | hla | 690 | 0 | 0 | 0 | 0 | 0 | 0 |  | MSZ | nev | 750 | 0 | 0 | 0 | 0 | 0 | 0
XYM3E | hla | 690 | 0 | 0.7836 | 0 | 0 | 0 | 0 |  | DECR | nev | 750 | 0 | 0 | 0 | 0 | 0 | 0
XYM4E | hla | 690 | 0.7836 | 0 | 0 | 0 | 0 | 0 |  | DBHR | nev | 750 | 0 | 0 | 0 | 0 | 0 | 0
DEC-OH | hla | 690 | 0 | 0 | 0 | 0 | 0 | 0 |  | AMIL | nev | 750 | 0 | 0 | 0 | 0 | 0 | 0
DEC-OI | hla | 690 | 0 | 0 | 0 | 0 | 0 | 0 |  | XYM1 | nev | 750 | 0 | 0 | 0 | 0 | 0 | 0
DBH-OH | hla | 690 | 0 | 0 | 0 | 0 | 0 | 0 |  | XYM2 | nev | 750 | 0 | 0 | 0 | 0 | 0 | 0
DBH-OI | hla | 690 | 0 | 0 | 0 | 0 | 0 | 0 |  | XCLA | nev | 750 | 0.1842 | 0 | 0 | 0 | 0 | 0
TOTAL | hla | 690 | 0.9288 | 0.9288 | 0.5348 | 0 | 0 | 0 |  | XCLH | nev | 750 | 0 | 0.1842 | 0 | 0 | 0 | 0
*************************************************************************************************************** | [9 empty] | DEC-U | nev | 750 | 0 | 0 | 0 | 0 | 0 | 0
| MD | INC | AZT | TF | TVD | MODE |  |  |  | DEC-CI | nev | 750 | 0 | 0 | 0 | 0 | 0 | 0
SURVEY | 720 | 0 | 90 | 0 | 720 | Static |  |  |  | DBH-U | nev | 750 | 0 | 0 | 0 | 0 | 0 | 0
| MD | NN | EE | VV | NE | NV | EV |  |  | DBH-CI | nev | 750 | 0 | 0 | 0 | 0 | 0 | 0
DRFR | nev | 720 | 0 | 0 | 0.1225 | 0 | 0 | 0 |  | SAGE | nev | 750 | 0 | 0 | 0 | 0 | 0 | 0
DSFS | nev | 720 | 0 | 0 | 0.1626 | 0 | 0 | 0 |  | XYM3E | nev | 750 | 0.6634 | 0 | 0 | 0 | 0 | 0
DSTG | nev | 720 | 0 | 0 | 0.0168 | 0 | 0 | 0 |  | XYM4E | nev | 750 | 0 | 0.6634 | 0 | 0 | 0 | 0
ABXY-TI1S | nev | 720 | 0 | 0.0862 | 0 | 0 | 0 | 0 |  | DEC-OI | nev | 750 | 0 | 0 | 0 | 0 | 0 | 0
ABXY-TI2S | nev | 720 | 0.0862 | 0 | 0 | 0 | 0 | 0 |  | DBH-OI | nev | 750 | 0 | 0 | 0 | 0 | 0 | 0
ABZ | nev | 720 | 0 | 0 | 0 | 0 | 0 | 0 |  | TOTAL | nev | 750 | 0.9412 | 0.9412 | 0.3187 | 0 | 0 | 0
ASXY-TI1S | nev | 720 | 0 | 0 | 0 | 0 | 0 | 0
ASXY-TI2S | nev | 720 | 0 | 0 | 0 | 0 | 0 | 0 |  |  | MD | sigHS | sigLA | sigAH | corrHL | corrHA | corrLA
ASXY-TI3S | nev | 720 | 0 | 0 | 0 | 0 | 0 | 0 |  | DRFR | hla | 750 | 0 | 0 | 0.35 | 0 | 0 | 0
ASZ | nev | 720 | 0 | 0 | 0 | 0 | 0 | 0 |  | DSFS | hla | 750 | 0 | 0 | 0.42 | 0 | 0 | 0
MBXY-TI1S | nev | 720 | 0 | 0 | 0 | 0 | 0 | 0 |  | DSTG | hla | 750 | 0 | 0 | 0.1406 | 0 | 0 | 0
MBXY-TI2S | nev | 720 | 0 | 0 | 0 | 0 | 0 | 0 |  | ABXY-TI1S | hla | 750 | 0.3059 | 0 | 0 | 0 | 0 | 0
MBZ | nev | 720 | 0 | 0 | 0 | 0 | 0 | 0 |  | ABXY-TI2S | hla | 750 | 0 | 0.3059 | 0 | 0 | 0 | 0
MSXY-TI1S | nev | 720 | 0 | 0 | 0 | 0 | 0 | 0 |  | ABZ | hla | 750 | 0 | 0 | 0 | 0 | 0 | 0
MSXY-TI2S | nev | 720 | 0 | 0 | 0 | 0 | 0 | 0 |  | ASXY-TI1S | hla | 750 | 0 | 0 | 0 | 0 | 0 | 0
MSXY-TI3S | nev | 720 | 0 | 0 | 0 | 0 | 0 | 0 |  | ASXY-TI2S | hla | 750 | 0 | 0 | 0 | 0 | 0 | 0
MSZ | nev | 720 | 0 | 0 | 0 | 0 | 0 | 0 |  | ASXY-TI3S | hla | 750 | 0 | 0 | 0 | 0 | 0 | 0
DECR | nev | 720 | 0 | 0 | 0 | 0 | 0 | 0 |  | ASZ | hla | 750 | 0 | 0 | 0 | 0 | 0 | 0
DBHR | nev | 720 | 0 | 0 | 0 | 0 | 0 | 0 |  | MBXY-TI1S | hla | 750 | 0 | 0 | 0 | 0 | 0 | 0
AMIL | nev | 720 | 0 | 0 | 0 | 0 | 0 | 0 |  | MBXY-TI2S | hla | 750 | 0 | 0 | 0 | 0 | 0 | 0
XYM1 | nev | 720 | 0 | 0 | 0 | 0 | 0 | 0 |  | MBZ | hla | 750 | 0 | 0 | 0 | 0 | 0 | 0
XYM2 | nev | 720 | 0 | 0 | 0 | 0 | 0 | 0 |  | MSXY-TI1S | hla | 750 | 0 | 0 | 0 | 0 | 0 | 0
XCLA | nev | 720 | 0.1768 | 0 | 0 | 0 | 0 | 0 |  | MSXY-TI2S | hla | 750 | 0 | 0 | 0 | 0 | 0 | 0
XCLH | nev | 720 | 0 | 0.1768 | 0 | 0 | 0 | 0 |  | MSXY-TI3S | hla | 750 | 0 | 0 | 0 | 0 | 0 | 0
DEC-U | nev | 720 | 0 | 0 | 0 | 0 | 0 | 0 |  | MSZ | hla | 750 | 0 | 0 | 0 | 0 | 0 | 0
DEC-OS | nev | 720 | 0 | 0 | 0 | 0 | 0 | 0 |  | DECR | hla | 750 | 0 | 0 | 0 | 0 | 0 | 0
DBH-U | nev | 720 | 0 | 0 | 0 | 0 | 0 | 0 |  | DBHR | hla | 750 | 0 | 0 | 0 | 0 | 0 | 0
DBH-OS | nev | 720 | 0 | 0 | 0 | 0 | 0 | 0 |  | AMIL | hla | 750 | 0 | 0 | 0 | 0 | 0 | 0
SAGE | nev | 720 | 0 | 0 | 0 | 0 | 0 | 0 |  | XYM1 | hla | 750 | 0 | 0 | 0 | 0 | 0 | 0
XYM3E | nev | 720 | 0.6387 | 0 | 0 | 0 | 0 | 0 |  | XYM2 | hla | 750 | 0 | 0 | 0 | 0 | 0 | 0
XYM4E | nev | 720 | 0 | 0.6387 | 0 | 0 | 0 | 0 |  | XCLA | hla | 750 | 0 | 0.4292 | 0 | 0 | 0 | 0
DEC-OH | nev | 720 | 0 | 0 | 0 | 0 | 0 | 0 |  | XCLH | hla | 750 | 0.4292 | 0 | 0 | 0 | 0 | 0
DEC-OI | nev | 720 | 0 | 0 | 0 | 0 | 0 | 0 |  | DEC-U | hla | 750 | 0 | 0 | 0 | 0 | 0 | 0
DBH-OH | nev | 720 | 0 | 0 | 0 | 0 | 0 | 0 |  | DEC-CI | hla | 750 | 0 | 0 | 0 | 0 | 0 | 0
DBH-OI | nev | 720 | 0 | 0 | 0 | 0 | 0 | 0 |  | DBH-U | hla | 750 | 0 | 0 | 0 | 0 | 0 | 0
TOTAL | nev | 720 | 0.9018 | 0.9018 | 0.3019 | 0 | 0 | 0 |  | DBH-CI | hla | 750 | 0 | 0 | 0 | 0 | 0 | 0
[10 empty] | SAGE | hla | 750 | 0 | 0 | 0 | 0 | 0 | 0
| MD | sigHS | sigLA | sigAH | corrHL | corrHA | corrLA |  |  | XYM3E | hla | 750 | 0 | 0.8145 | 0 | 0 | 0 | 0
DRFR | hla | 720 | 0 | 0 | 0.35 | 0 | 0 | 0 |  | XYM4E | hla | 750 | 0.8145 | 0 | 0 | 0 | 0 | 0
DSFS | hla | 720 | 0 | 0 | 0.4032 | 0 | 0 | 0 |  | DEC-OI | hla | 750 | 0 | 0 | 0 | 0 | 0 | 0
DSTG | hla | 720 | 0 | 0 | 0.1296 | 0 | 0 | 0 |  | DBH-OI | hla | 750 | 0 | 0 | 0 | 0 | 0 | 0
ABXY-TI1S | hla | 720 | 0.2937 | 0 | 0 | 0 | 0 | 0 |  | TOTAL | hla | 750 | 0.9702 | 0.9702 | 0.5645 | 0 | 0 | 0
ABXY-TI2S | hla | 720 | 0 | 0.2937 | 0 | 0 | 0 | 0 |  | ***************************************************************************************************************
ABZ | hla | 720 | 0 | 0 | 0 | 0 | 0 | 0 |  |  | MD | INC | AZT | TF | TVD | MODE
ASXY-TI1S | hla | 720 | 0 | 0 | 0 | 0 | 0 | 0 |  | SURVEY | 780 | 0 | 90 | 0 | 780 | Static
ASXY-TI2S | hla | 720 | 0 | 0 | 0 | 0 | 0 | 0 |  |  | MD | NN | EE | VV | NE | NV | EV
ASXY-TI3S | hla | 720 | 0 | 0 | 0 | 0 | 0 | 0 |  | DRFR | nev | 780 | 0 | 0 | 0.1225 | 0 | 0 | 0
ASZ | hla | 720 | 0 | 0 | 0 | 0 | 0 | 0 |  | DSFS | nev | 780 | 0 | 0 | 0.1908 | 0 | 0 | 0
MBXY-TI1S | hla | 720 | 0 | 0 | 0 | 0 | 0 | 0 |  | DSTG | nev | 780 | 0 | 0 | 0.0231 | 0 | 0 | 0
MBXY-TI2S | hla | 720 | 0 | 0 | 0 | 0 | 0 | 0 |  | ABXY-TI1S | nev | 780 | 0 | 0.1012 | 0 | 0 | 0 | 0
MBZ | hla | 720 | 0 | 0 | 0 | 0 | 0 | 0 |  | ABXY-TI2S | nev | 780 | 0.1012 | 0 | 0 | 0 | 0 | 0
MSXY-TI1S | hla | 720 | 0 | 0 | 0 | 0 | 0 | 0 |  | ABZ | nev | 780 | 0 | 0 | 0 | 0 | 0 | 0
MSXY-TI2S | hla | 720 | 0 | 0 | 0 | 0 | 0 | 0 |  | ASXY-TI1S | nev | 780 | 0 | 0 | 0 | 0 | 0 | 0
MSXY-TI3S | hla | 720 | 0 | 0 | 0 | 0 | 0 | 0 |  | ASXY-TI2S | nev | 780 | 0 | 0 | 0 | 0 | 0 | 0
MSZ | hla | 720 | 0 | 0 | 0 | 0 | 0 | 0 |  | ASXY-TI3S | nev | 780 | 0 | 0 | 0 | 0 | 0 | 0
DECR | hla | 720 | 0 | 0 | 0 | 0 | 0 | 0 |  | ASZ | nev | 780 | 0 | 0 | 0 | 0 | 0 | 0
DBHR | hla | 720 | 0 | 0 | 0 | 0 | 0 | 0 |  | MBXY-TI1S | nev | 780 | 0 | 0 | 0 | 0 | 0 | 0
AMIL | hla | 720 | 0 | 0 | 0 | 0 | 0 | 0 |  | MBXY-TI2S | nev | 780 | 0 | 0 | 0 | 0 | 0 | 0
XYM1 | hla | 720 | 0 | 0 | 0 | 0 | 0 | 0 |  | MBZ | nev | 780 | 0 | 0 | 0 | 0 | 0 | 0
XYM2 | hla | 720 | 0 | 0 | 0 | 0 | 0 | 0 |  | MSXY-TI1S | nev | 780 | 0 | 0 | 0 | 0 | 0 | 0
XCLA | hla | 720 | 0 | 0.4205 | 0 | 0 | 0 | 0 |  | MSXY-TI2S | nev | 780 | 0 | 0 | 0 | 0 | 0 | 0
XCLH | hla | 720 | 0.4205 | 0 | 0 | 0 | 0 | 0 |  | MSXY-TI3S | nev | 780 | 0 | 0 | 0 | 0 | 0 | 0
DEC-U | hla | 720 | 0 | 0 | 0 | 0 | 0 | 0 |  | MSZ | nev | 780 | 0 | 0 | 0 | 0 | 0 | 0
DEC-OS | hla | 720 | 0 | 0 | 0 | 0 | 0 | 0 |  | DECR | nev | 780 | 0 | 0 | 0 | 0 | 0 | 0
DBH-U | hla | 720 | 0 | 0 | 0 | 0 | 0 | 0 |  | DBHR | nev | 780 | 0 | 0 | 0 | 0 | 0 | 0
DBH-OS | hla | 720 | 0 | 0 | 0 | 0 | 0 | 0 |  | AMIL | nev | 780 | 0 | 0 | 0 | 0 | 0 | 0
SAGE | hla | 720 | 0 | 0 | 0 | 0 | 0 | 0 |  | XYM1 | nev | 780 | 0 | 0 | 0 | 0 | 0 | 0
XYM3E | hla | 720 | 0 | 0.7992 | 0 | 0 | 0 | 0 |  | XYM2 | nev | 780 | 0 | 0 | 0 | 0 | 0 | 0
XYM4E | hla | 720 | 0.7992 | 0 | 0 | 0 | 0 | 0 |  | XCLA | nev | 780 | 0.1916 | 0 | 0 | 0 | 0 | 0
DEC-OH | hla | 720 | 0 | 0 | 0 | 0 | 0 | 0 |  | XCLH | nev | 780 | 0 | 0.1916 | 0 | 0 | 0 | 0
DEC-OI | hla | 720 | 0 | 0 | 0 | 0 | 0 | 0 |  | DEC-U | nev | 780 | 0 | 0 | 0 | 0 | 0 | 0
DBH-OH | hla | 720 | 0 | 0 | 0 | 0 | 0 | 0 |  | DEC-CI | nev | 780 | 0 | 0 | 0 | 0 | 0 | 0
DBH-OI | hla | 720 | 0 | 0 | 0 | 0 | 0 | 0 |  | DBH-U | nev | 780 | 0 | 0 | 0 | 0 | 0 | 0
TOTAL | hla | 720 | 0.9496 | 0.9496 | 0.5494 | 0 | 0 | 0 |  | DBH-CI | nev | 780 | 0 | 0 | 0 | 0 | 0 | 0
*************************************************************************************************************** | [9 empty] | SAGE | nev | 780 | 0 | 0 | 0 | 0 | 0 | 0
| MD | INC | AZT | TF | TVD | MODE |  |  |  | XYM3E | nev | 780 | 0.6881 | 0 | 0 | 0 | 0 | 0
SURVEY | 750 | 0 | 90 | 0 | 750 | Static |  |  |  | XYM4E | nev | 780 | 0 | 0.6881 | 0 | 0 | 0 | 0
| MD | NN | EE | VV | NE | NV | EV |  |  | DEC-OI | nev | 780 | 0 | 0 | 0 | 0 | 0 | 0
DRFR | nev | 750 | 0 | 0 | 0.1225 | 0 | 0 | 0 |  | DBH-OI | nev | 780 | 0 | 0 | 0 | 0 | 0 | 0
DSFS | nev | 750 | 0 | 0 | 0.1764 | 0 | 0 | 0 |  | TOTAL | nev | 780 | 0.9809 | 0.9809 | 0.3364 | 0 | 0 | 0
DSTG | nev | 750 | 0 | 0 | 0.0198 | 0 | 0 | 0
ABXY-TI1S | nev | 750 | 0 | 0.0936 | 0 | 0 | 0 | 0 |  |  | MD | sigHS | sigLA | sigAH | corrHL | corrHA | corrLA
ABXY-TI2S | nev | 750 | 0.0936 | 0 | 0 | 0 | 0 | 0 |  | DRFR | hla | 780 | 0 | 0 | 0.35 | 0 | 0 | 0
ABZ | nev | 750 | 0 | 0 | 0 | 0 | 0 | 0 |  | DSFS | hla | 780 | 0 | 0 | 0.4368 | 0 | 0 | 0
ASXY-TI1S | nev | 750 | 0 | 0 | 0 | 0 | 0 | 0 |  | DSTG | hla | 780 | 0 | 0 | 0.1521 | 0 | 0 | 0
ASXY-TI2S | nev | 750 | 0 | 0 | 0 | 0 | 0 | 0 |  | ABXY-TI1S | hla | 780 | 0.3182 | 0 | 0 | 0 | 0 | 0
ASXY-TI3S | nev | 750 | 0 | 0 | 0 | 0 | 0 | 0 |  | ABXY-TI2S | hla | 780 | 0 | 0.3182 | 0 | 0 | 0 | 0
ASZ | nev | 750 | 0 | 0 | 0 | 0 | 0 | 0 |  | ABZ | hla | 780 | 0 | 0 | 0 | 0 | 0 | 0
MBXY-TI1S | nev | 750 | 0 | 0 | 0 | 0 | 0 | 0 |  | ASXY-TI1S | hla | 780 | 0 | 0 | 0 | 0 | 0 | 0
MBXY-TI2S | nev | 750 | 0 | 0 | 0 | 0 | 0 | 0 |  | ASXY-TI2S | hla | 780 | 0 | 0 | 0 | 0 | 0 | 0
MBZ | nev | 750 | 0 | 0 | 0 | 0 | 0 | 0 |  | ASXY-TI3S | hla | 780 | 0 | 0 | 0 | 0 | 0 | 0
MSXY-TI1S | nev | 750 | 0 | 0 | 0 | 0 | 0 | 0 |  | ASZ | hla | 780 | 0 | 0 | 0 | 0 | 0 | 0
MSXY-TI2S | nev | 750 | 0 | 0 | 0 | 0 | 0 | 0 |  | MBXY-TI1S | hla | 780 | 0 | 0 | 0 | 0 | 0 | 0
MSXY-TI3S | nev | 750 | 0 | 0 | 0 | 0 | 0 | 0 |  | MBXY-TI2S | hla | 780 | 0 | 0 | 0 | 0 | 0 | 0
MSZ | nev | 750 | 0 | 0 | 0 | 0 | 0 | 0 |  | MBZ | hla | 780 | 0 | 0 | 0 | 0 | 0 | 0
DECR | nev | 750 | 0 | 0 | 0 | 0 | 0 | 0 |  | MSXY-TI1S | hla | 780 | 0 | 0 | 0 | 0 | 0 | 0
DBHR | nev | 750 | 0 | 0 | 0 | 0 | 0 | 0 |  | MSXY-TI2S | hla | 780 | 0 | 0 | 0 | 0 | 0 | 0
AMIL | nev | 750 | 0 | 0 | 0 | 0 | 0 | 0 |  | MSXY-TI3S | hla | 780 | 0 | 0 | 0 | 0 | 0 | 0
XYM1 | nev | 750 | 0 | 0 | 0 | 0 | 0 | 0 |  | MSZ | hla | 780 | 0 | 0 | 0 | 0 | 0 | 0
XYM2 | nev | 750 | 0 | 0 | 0 | 0 | 0 | 0 |  | DECR | hla | 780 | 0 | 0 | 0 | 0 | 0 | 0
XCLA | nev | 750 | 0.1842 | 0 | 0 | 0 | 0 | 0 |  | DBHR | hla | 780 | 0 | 0 | 0 | 0 | 0 | 0
XCLH | nev | 750 | 0 | 0.1842 | 0 | 0 | 0 | 0 |  | AMIL | hla | 780 | 0 | 0 | 0 | 0 | 0 | 0
DEC-U | nev | 750 | 0 | 0 | 0 | 0 | 0 | 0 |  | XYM1 | hla | 780 | 0 | 0 | 0 | 0 | 0 | 0
DEC-OS | nev | 750 | 0 | 0 | 0 | 0 | 0 | 0 |  | XYM2 | hla | 780 | 0 | 0 | 0 | 0 | 0 | 0
DBH-U | nev | 750 | 0 | 0 | 0 | 0 | 0 | 0 |  | XCLA | hla | 780 | 0 | 0.4378 | 0 | 0 | 0 | 0
DBH-OS | nev | 750 | 0 | 0 | 0 | 0 | 0 | 0 |  | XCLH | hla | 780 | 0.4378 | 0 | 0 | 0 | 0 | 0
SAGE | nev | 750 | 0 | 0 | 0 | 0 | 0 | 0 |  | DEC-U | hla | 780 | 0 | 0 | 0 | 0 | 0 | 0
XYM3E | nev | 750 | 0.6634 | 0 | 0 | 0 | 0 | 0 |  | DEC-CI | hla | 780 | 0 | 0 | 0 | 0 | 0 | 0
XYM4E | nev | 750 | 0 | 0.6634 | 0 | 0 | 0 | 0 |  | DBH-U | hla | 780 | 0 | 0 | 0 | 0 | 0 | 0
DEC-OH | nev | 750 | 0 | 0 | 0 | 0 | 0 | 0 |  | DBH-CI | hla | 780 | 0 | 0 | 0 | 0 | 0 | 0
DEC-OI | nev | 750 | 0 | 0 | 0 | 0 | 0 | 0 |  | SAGE | hla | 780 | 0 | 0 | 0 | 0 | 0 | 0
DBH-OH | nev | 750 | 0 | 0 | 0 | 0 | 0 | 0 |  | XYM3E | hla | 780 | 0 | 0.8295 | 0 | 0 | 0 | 0
DBH-OI | nev | 750 | 0 | 0 | 0 | 0 | 0 | 0 |  | XYM4E | hla | 780 | 0.8295 | 0 | 0 | 0 | 0 | 0
TOTAL | nev | 750 | 0.9412 | 0.9412 | 0.3187 | 0 | 0 | 0 |  | DEC-OI | hla | 780 | 0 | 0 | 0 | 0 | 0 | 0
[10 empty] | DBH-OI | hla | 780 | 0 | 0 | 0 | 0 | 0 | 0
| MD | sigHS | sigLA | sigAH | corrHL | corrHA | corrLA |  |  | TOTAL | hla | 780 | 0.9904 | 0.9904 | 0.58 | 0 | 0 | 0
DRFR | hla | 750 | 0 | 0 | 0.35 | 0 | 0 | 0 |  | ***************************************************************************************************************
DSFS | hla | 750 | 0 | 0 | 0.42 | 0 | 0 | 0 |  |  | MD | INC | AZT | TF | TVD | MODE
DSTG | hla | 750 | 0 | 0 | 0.1406 | 0 | 0 | 0 |  | SURVEY | 810 | 0 | 90 | 0 | 810 | Static
ABXY-TI1S | hla | 750 | 0.3059 | 0 | 0 | 0 | 0 | 0 |  |  | MD | NN | EE | VV | NE | NV | EV
ABXY-TI2S | hla | 750 | 0 | 0.3059 | 0 | 0 | 0 | 0 |  | DRFR | nev | 810 | 0 | 0 | 0.1225 | 0 | 0 | 0
ABZ | hla | 750 | 0 | 0 | 0 | 0 | 0 | 0 |  | DSFS | nev | 810 | 0 | 0 | 0.2058 | 0 | 0 | 0
ASXY-TI1S | hla | 750 | 0 | 0 | 0 | 0 | 0 | 0 |  | DSTG | nev | 810 | 0 | 0 | 0.0269 | 0 | 0 | 0
ASXY-TI2S | hla | 750 | 0 | 0 | 0 | 0 | 0 | 0 |  | ABXY-TI1S | nev | 810 | 0 | 0.1092 | 0 | 0 | 0 | 0
ASXY-TI3S | hla | 750 | 0 | 0 | 0 | 0 | 0 | 0 |  | ABXY-TI2S | nev | 810 | 0.1092 | 0 | 0 | 0 | 0 | 0
ASZ | hla | 750 | 0 | 0 | 0 | 0 | 0 | 0 |  | ABZ | nev | 810 | 0 | 0 | 0 | 0 | 0 | 0
MBXY-TI1S | hla | 750 | 0 | 0 | 0 | 0 | 0 | 0 |  | ASXY-TI1S | nev | 810 | 0 | 0 | 0 | 0 | 0 | 0
MBXY-TI2S | hla | 750 | 0 | 0 | 0 | 0 | 0 | 0 |  | ASXY-TI2S | nev | 810 | 0 | 0 | 0 | 0 | 0 | 0
MBZ | hla | 750 | 0 | 0 | 0 | 0 | 0 | 0 |  | ASXY-TI3S | nev | 810 | 0 | 0 | 0 | 0 | 0 | 0
MSXY-TI1S | hla | 750 | 0 | 0 | 0 | 0 | 0 | 0 |  | ASZ | nev | 810 | 0 | 0 | 0 | 0 | 0 | 0
MSXY-TI2S | hla | 750 | 0 | 0 | 0 | 0 | 0 | 0 |  | MBXY-TI1S | nev | 810 | 0 | 0 | 0 | 0 | 0 | 0
MSXY-TI3S | hla | 750 | 0 | 0 | 0 | 0 | 0 | 0 |  | MBXY-TI2S | nev | 810 | 0 | 0 | 0 | 0 | 0 | 0
MSZ | hla | 750 | 0 | 0 | 0 | 0 | 0 | 0 |  | MBZ | nev | 810 | 0 | 0 | 0 | 0 | 0 | 0
DECR | hla | 750 | 0 | 0 | 0 | 0 | 0 | 0 |  | MSXY-TI1S | nev | 810 | 0 | 0 | 0 | 0 | 0 | 0
DBHR | hla | 750 | 0 | 0 | 0 | 0 | 0 | 0 |  | MSXY-TI2S | nev | 810 | 0 | 0 | 0 | 0 | 0 | 0
AMIL | hla | 750 | 0 | 0 | 0 | 0 | 0 | 0 |  | MSXY-TI3S | nev | 810 | 0 | 0 | 0 | 0 | 0 | 0
XYM1 | hla | 750 | 0 | 0 | 0 | 0 | 0 | 0 |  | MSZ | nev | 810 | 0 | 0 | 0 | 0 | 0 | 0
XYM2 | hla | 750 | 0 | 0 | 0 | 0 | 0 | 0 |  | DECR | nev | 810 | 0 | 0 | 0 | 0 | 0 | 0
XCLA | hla | 750 | 0 | 0.4292 | 0 | 0 | 0 | 0 |  | DBHR | nev | 810 | 0 | 0 | 0 | 0 | 0 | 0
XCLH | hla | 750 | 0.4292 | 0 | 0 | 0 | 0 | 0 |  | AMIL | nev | 810 | 0 | 0 | 0 | 0 | 0 | 0
DEC-U | hla | 750 | 0 | 0 | 0 | 0 | 0 | 0 |  | XYM1 | nev | 810 | 0 | 0 | 0 | 0 | 0 | 0
DEC-OS | hla | 750 | 0 | 0 | 0 | 0 | 0 | 0 |  | XYM2 | nev | 810 | 0 | 0 | 0 | 0 | 0 | 0
DBH-U | hla | 750 | 0 | 0 | 0 | 0 | 0 | 0 |  | XCLA | nev | 810 | 0.1991 | 0 | 0 | 0 | 0 | 0
DBH-OS | hla | 750 | 0 | 0 | 0 | 0 | 0 | 0 |  | XCLH | nev | 810 | 0 | 0.1991 | 0 | 0 | 0 | 0
SAGE | hla | 750 | 0 | 0 | 0 | 0 | 0 | 0 |  | DEC-U | nev | 810 | 0 | 0 | 0 | 0 | 0 | 0
XYM3E | hla | 750 | 0 | 0.8145 | 0 | 0 | 0 | 0 |  | DEC-CI | nev | 810 | 0 | 0 | 0 | 0 | 0 | 0
XYM4E | hla | 750 | 0.8145 | 0 | 0 | 0 | 0 | 0 |  | DBH-U | nev | 810 | 0 | 0 | 0 | 0 | 0 | 0
DEC-OH | hla | 750 | 0 | 0 | 0 | 0 | 0 | 0 |  | DBH-CI | nev | 810 | 0 | 0 | 0 | 0 | 0 | 0
DEC-OI | hla | 750 | 0 | 0 | 0 | 0 | 0 | 0 |  | SAGE | nev | 810 | 0 | 0 | 0 | 0 | 0 | 0
DBH-OH | hla | 750 | 0 | 0 | 0 | 0 | 0 | 0 |  | XYM3E | nev | 810 | 0.7127 | 0 | 0 | 0 | 0 | 0
DBH-OI | hla | 750 | 0 | 0 | 0 | 0 | 0 | 0 |  | XYM4E | nev | 810 | 0 | 0.7127 | 0 | 0 | 0 | 0
TOTAL | hla | 750 | 0.9702 | 0.9702 | 0.5645 | 0 | 0 | 0 |  | DEC-OI | nev | 810 | 0 | 0 | 0 | 0 | 0 | 0
*************************************************************************************************************** | [9 empty] | DBH-OI | nev | 810 | 0 | 0 | 0 | 0 | 0 | 0
| MD | INC | AZT | TF | TVD | MODE |  |  |  | TOTAL | nev | 810 | 1.0209 | 1.0209 | 0.3552 | 0 | 0 | 0
SURVEY | 780 | 0 | 90 | 0 | 780 | Static
| MD | NN | EE | VV | NE | NV | EV |  |  |  | MD | sigHS | sigLA | sigAH | corrHL | corrHA | corrLA
DRFR | nev | 780 | 0 | 0 | 0.1225 | 0 | 0 | 0 |  | DRFR | hla | 810 | 0 | 0 | 0.35 | 0 | 0 | 0
DSFS | nev | 780 | 0 | 0 | 0.1908 | 0 | 0 | 0 |  | DSFS | hla | 810 | 0 | 0 | 0.4536 | 0 | 0 | 0
DSTG | nev | 780 | 0 | 0 | 0.0231 | 0 | 0 | 0 |  | DSTG | hla | 810 | 0 | 0 | 0.164 | 0 | 0 | 0
ABXY-TI1S | nev | 780 | 0 | 0.1012 | 0 | 0 | 0 | 0 |  | ABXY-TI1S | hla | 810 | 0.3304 | 0 | 0 | 0 | 0 | 0
ABXY-TI2S | nev | 780 | 0.1012 | 0 | 0 | 0 | 0 | 0 |  | ABXY-TI2S | hla | 810 | 0 | 0.3304 | 0 | 0 | 0 | 0
ABZ | nev | 780 | 0 | 0 | 0 | 0 | 0 | 0 |  | ABZ | hla | 810 | 0 | 0 | 0 | 0 | 0 | 0
ASXY-TI1S | nev | 780 | 0 | 0 | 0 | 0 | 0 | 0 |  | ASXY-TI1S | hla | 810 | 0 | 0 | 0 | 0 | 0 | 0
ASXY-TI2S | nev | 780 | 0 | 0 | 0 | 0 | 0 | 0 |  | ASXY-TI2S | hla | 810 | 0 | 0 | 0 | 0 | 0 | 0
ASXY-TI3S | nev | 780 | 0 | 0 | 0 | 0 | 0 | 0 |  | ASXY-TI3S | hla | 810 | 0 | 0 | 0 | 0 | 0 | 0
ASZ | nev | 780 | 0 | 0 | 0 | 0 | 0 | 0 |  | ASZ | hla | 810 | 0 | 0 | 0 | 0 | 0 | 0
MBXY-TI1S | nev | 780 | 0 | 0 | 0 | 0 | 0 | 0 |  | MBXY-TI1S | hla | 810 | 0 | 0 | 0 | 0 | 0 | 0
MBXY-TI2S | nev | 780 | 0 | 0 | 0 | 0 | 0 | 0 |  | MBXY-TI2S | hla | 810 | 0 | 0 | 0 | 0 | 0 | 0
MBZ | nev | 780 | 0 | 0 | 0 | 0 | 0 | 0 |  | MBZ | hla | 810 | 0 | 0 | 0 | 0 | 0 | 0
MSXY-TI1S | nev | 780 | 0 | 0 | 0 | 0 | 0 | 0 |  | MSXY-TI1S | hla | 810 | 0 | 0 | 0 | 0 | 0 | 0
MSXY-TI2S | nev | 780 | 0 | 0 | 0 | 0 | 0 | 0 |  | MSXY-TI2S | hla | 810 | 0 | 0 | 0 | 0 | 0 | 0
MSXY-TI3S | nev | 780 | 0 | 0 | 0 | 0 | 0 | 0 |  | MSXY-TI3S | hla | 810 | 0 | 0 | 0 | 0 | 0 | 0
MSZ | nev | 780 | 0 | 0 | 0 | 0 | 0 | 0 |  | MSZ | hla | 810 | 0 | 0 | 0 | 0 | 0 | 0
DECR | nev | 780 | 0 | 0 | 0 | 0 | 0 | 0 |  | DECR | hla | 810 | 0 | 0 | 0 | 0 | 0 | 0
DBHR | nev | 780 | 0 | 0 | 0 | 0 | 0 | 0 |  | DBHR | hla | 810 | 0 | 0 | 0 | 0 | 0 | 0
AMIL | nev | 780 | 0 | 0 | 0 | 0 | 0 | 0 |  | AMIL | hla | 810 | 0 | 0 | 0 | 0 | 0 | 0
XYM1 | nev | 780 | 0 | 0 | 0 | 0 | 0 | 0 |  | XYM1 | hla | 810 | 0 | 0 | 0 | 0 | 0 | 0
XYM2 | nev | 780 | 0 | 0 | 0 | 0 | 0 | 0 |  | XYM2 | hla | 810 | 0 | 0 | 0 | 0 | 0 | 0
XCLA | nev | 780 | 0.1916 | 0 | 0 | 0 | 0 | 0 |  | XCLA | hla | 810 | 0 | 0.4462 | 0 | 0 | 0 | 0
XCLH | nev | 780 | 0 | 0.1916 | 0 | 0 | 0 | 0 |  | XCLH | hla | 810 | 0.4462 | 0 | 0 | 0 | 0 | 0
DEC-U | nev | 780 | 0 | 0 | 0 | 0 | 0 | 0 |  | DEC-U | hla | 810 | 0 | 0 | 0 | 0 | 0 | 0
DEC-OS | nev | 780 | 0 | 0 | 0 | 0 | 0 | 0 |  | DEC-CI | hla | 810 | 0 | 0 | 0 | 0 | 0 | 0
DBH-U | nev | 780 | 0 | 0 | 0 | 0 | 0 | 0 |  | DBH-U | hla | 810 | 0 | 0 | 0 | 0 | 0 | 0
DBH-OS | nev | 780 | 0 | 0 | 0 | 0 | 0 | 0 |  | DBH-CI | hla | 810 | 0 | 0 | 0 | 0 | 0 | 0
SAGE | nev | 780 | 0 | 0 | 0 | 0 | 0 | 0 |  | SAGE | hla | 810 | 0 | 0 | 0 | 0 | 0 | 0
XYM3E | nev | 780 | 0.6881 | 0 | 0 | 0 | 0 | 0 |  | XYM3E | hla | 810 | 0 | 0.8442 | 0 | 0 | 0 | 0
XYM4E | nev | 780 | 0 | 0.6881 | 0 | 0 | 0 | 0 |  | XYM4E | hla | 810 | 0.8442 | 0 | 0 | 0 | 0 | 0
DEC-OH | nev | 780 | 0 | 0 | 0 | 0 | 0 | 0 |  | DEC-OI | hla | 810 | 0 | 0 | 0 | 0 | 0 | 0
DEC-OI | nev | 780 | 0 | 0 | 0 | 0 | 0 | 0 |  | DBH-OI | hla | 810 | 0 | 0 | 0 | 0 | 0 | 0
DBH-OH | nev | 780 | 0 | 0 | 0 | 0 | 0 | 0 |  | TOTAL | hla | 810 | 1.0104 | 1.0104 | 0.596 | 0 | 0 | 0
DBH-OI | nev | 780 | 0 | 0 | 0 | 0 | 0 | 0 |  | ***************************************************************************************************************
TOTAL | nev | 780 | 0.9809 | 0.9809 | 0.3364 | 0 | 0 | 0 |  |  | MD | INC | AZT | TF | TVD | MODE
[10 empty] | SURVEY | 840 | 0 | 90 | 0 | 840 | Static
| MD | sigHS | sigLA | sigAH | corrHL | corrHA | corrLA |  |  |  | MD | NN | EE | VV | NE | NV | EV
DRFR | hla | 780 | 0 | 0 | 0.35 | 0 | 0 | 0 |  | DRFR | nev | 840 | 0 | 0 | 0.1225 | 0 | 0 | 0
DSFS | hla | 780 | 0 | 0 | 0.4368 | 0 | 0 | 0 |  | DSFS | nev | 840 | 0 | 0 | 0.2213 | 0 | 0 | 0
DSTG | hla | 780 | 0 | 0 | 0.1521 | 0 | 0 | 0 |  | DSTG | nev | 840 | 0 | 0 | 0.0311 | 0 | 0 | 0
ABXY-TI1S | hla | 780 | 0.3182 | 0 | 0 | 0 | 0 | 0 |  | ABXY-TI1S | nev | 840 | 0 | 0.1174 | 0 | 0 | 0 | 0
ABXY-TI2S | hla | 780 | 0 | 0.3182 | 0 | 0 | 0 | 0 |  | ABXY-TI2S | nev | 840 | 0.1174 | 0 | 0 | 0 | 0 | 0
ABZ | hla | 780 | 0 | 0 | 0 | 0 | 0 | 0 |  | ABZ | nev | 840 | 0 | 0 | 0 | 0 | 0 | 0
ASXY-TI1S | hla | 780 | 0 | 0 | 0 | 0 | 0 | 0 |  | ASXY-TI1S | nev | 840 | 0 | 0 | 0 | 0 | 0 | 0
ASXY-TI2S | hla | 780 | 0 | 0 | 0 | 0 | 0 | 0 |  | ASXY-TI2S | nev | 840 | 0 | 0 | 0 | 0 | 0 | 0
ASXY-TI3S | hla | 780 | 0 | 0 | 0 | 0 | 0 | 0 |  | ASXY-TI3S | nev | 840 | 0 | 0 | 0 | 0 | 0 | 0
ASZ | hla | 780 | 0 | 0 | 0 | 0 | 0 | 0 |  | ASZ | nev | 840 | 0 | 0 | 0 | 0 | 0 | 0
MBXY-TI1S | hla | 780 | 0 | 0 | 0 | 0 | 0 | 0 |  | MBXY-TI1S | nev | 840 | 0 | 0 | 0 | 0 | 0 | 0
MBXY-TI2S | hla | 780 | 0 | 0 | 0 | 0 | 0 | 0 |  | MBXY-TI2S | nev | 840 | 0 | 0 | 0 | 0 | 0 | 0
MBZ | hla | 780 | 0 | 0 | 0 | 0 | 0 | 0 |  | MBZ | nev | 840 | 0 | 0 | 0 | 0 | 0 | 0
MSXY-TI1S | hla | 780 | 0 | 0 | 0 | 0 | 0 | 0 |  | MSXY-TI1S | nev | 840 | 0 | 0 | 0 | 0 | 0 | 0
MSXY-TI2S | hla | 780 | 0 | 0 | 0 | 0 | 0 | 0 |  | MSXY-TI2S | nev | 840 | 0 | 0 | 0 | 0 | 0 | 0
MSXY-TI3S | hla | 780 | 0 | 0 | 0 | 0 | 0 | 0 |  | MSXY-TI3S | nev | 840 | 0 | 0 | 0 | 0 | 0 | 0
MSZ | hla | 780 | 0 | 0 | 0 | 0 | 0 | 0 |  | MSZ | nev | 840 | 0 | 0 | 0 | 0 | 0 | 0
DECR | hla | 780 | 0 | 0 | 0 | 0 | 0 | 0 |  | DECR | nev | 840 | 0 | 0 | 0 | 0 | 0 | 0
DBHR | hla | 780 | 0 | 0 | 0 | 0 | 0 | 0 |  | DBHR | nev | 840 | 0 | 0 | 0 | 0 | 0 | 0
AMIL | hla | 780 | 0 | 0 | 0 | 0 | 0 | 0 |  | AMIL | nev | 840 | 0 | 0 | 0 | 0 | 0 | 0
XYM1 | hla | 780 | 0 | 0 | 0 | 0 | 0 | 0 |  | XYM1 | nev | 840 | 0 | 0 | 0 | 0 | 0 | 0
XYM2 | hla | 780 | 0 | 0 | 0 | 0 | 0 | 0 |  | XYM2 | nev | 840 | 0 | 0 | 0 | 0 | 0 | 0
XCLA | hla | 780 | 0 | 0.4378 | 0 | 0 | 0 | 0 |  | XCLA | nev | 840 | 0.2065 | 0 | 0 | 0 | 0 | 0
XCLH | hla | 780 | 0.4378 | 0 | 0 | 0 | 0 | 0 |  | XCLH | nev | 840 | 0 | 0.2065 | 0 | 0 | 0 | 0
DEC-U | hla | 780 | 0 | 0 | 0 | 0 | 0 | 0 |  | DEC-U | nev | 840 | 0 | 0 | 0 | 0 | 0 | 0
DEC-OS | hla | 780 | 0 | 0 | 0 | 0 | 0 | 0 |  | DEC-CI | nev | 840 | 0 | 0 | 0 | 0 | 0 | 0
DBH-U | hla | 780 | 0 | 0 | 0 | 0 | 0 | 0 |  | DBH-U | nev | 840 | 0 | 0 | 0 | 0 | 0 | 0
DBH-OS | hla | 780 | 0 | 0 | 0 | 0 | 0 | 0 |  | DBH-CI | nev | 840 | 0 | 0 | 0 | 0 | 0 | 0
SAGE | hla | 780 | 0 | 0 | 0 | 0 | 0 | 0 |  | SAGE | nev | 840 | 0 | 0 | 0 | 0 | 0 | 0
XYM3E | hla | 780 | 0 | 0.8295 | 0 | 0 | 0 | 0 |  | XYM3E | nev | 840 | 0.7374 | 0 | 0 | 0 | 0 | 0
XYM4E | hla | 780 | 0.8295 | 0 | 0 | 0 | 0 | 0 |  | XYM4E | nev | 840 | 0 | 0.7374 | 0 | 0 | 0 | 0
DEC-OH | hla | 780 | 0 | 0 | 0 | 0 | 0 | 0 |  | DEC-OI | nev | 840 | 0 | 0 | 0 | 0 | 0 | 0
DEC-OI | hla | 780 | 0 | 0 | 0 | 0 | 0 | 0 |  | DBH-OI | nev | 840 | 0 | 0 | 0 | 0 | 0 | 0
DBH-OH | hla | 780 | 0 | 0 | 0 | 0 | 0 | 0 |  | TOTAL | nev | 840 | 1.0613 | 1.0613 | 0.3749 | 0 | 0 | 0
DBH-OI | hla | 780 | 0 | 0 | 0 | 0 | 0 | 0
TOTAL | hla | 780 | 0.9904 | 0.9904 | 0.58 | 0 | 0 | 0 |  |  | MD | sigHS | sigLA | sigAH | corrHL | corrHA | corrLA
*************************************************************************************************************** | [9 empty] | DRFR | hla | 840 | 0 | 0 | 0.35 | 0 | 0 | 0
| MD | INC | AZT | TF | TVD | MODE |  |  |  | DSFS | hla | 840 | 0 | 0 | 0.4704 | 0 | 0 | 0
SURVEY | 810 | 0 | 90 | 0 | 810 | Static |  |  |  | DSTG | hla | 840 | 0 | 0 | 0.1764 | 0 | 0 | 0
| MD | NN | EE | VV | NE | NV | EV |  |  | ABXY-TI1S | hla | 840 | 0.3426 | 0 | 0 | 0 | 0 | 0
DRFR | nev | 810 | 0 | 0 | 0.1225 | 0 | 0 | 0 |  | ABXY-TI2S | hla | 840 | 0 | 0.3426 | 0 | 0 | 0 | 0
DSFS | nev | 810 | 0 | 0 | 0.2058 | 0 | 0 | 0 |  | ABZ | hla | 840 | 0 | 0 | 0 | 0 | 0 | 0
DSTG | nev | 810 | 0 | 0 | 0.0269 | 0 | 0 | 0 |  | ASXY-TI1S | hla | 840 | 0 | 0 | 0 | 0 | 0 | 0
ABXY-TI1S | nev | 810 | 0 | 0.1092 | 0 | 0 | 0 | 0 |  | ASXY-TI2S | hla | 840 | 0 | 0 | 0 | 0 | 0 | 0
ABXY-TI2S | nev | 810 | 0.1092 | 0 | 0 | 0 | 0 | 0 |  | ASXY-TI3S | hla | 840 | 0 | 0 | 0 | 0 | 0 | 0
ABZ | nev | 810 | 0 | 0 | 0 | 0 | 0 | 0 |  | ASZ | hla | 840 | 0 | 0 | 0 | 0 | 0 | 0
ASXY-TI1S | nev | 810 | 0 | 0 | 0 | 0 | 0 | 0 |  | MBXY-TI1S | hla | 840 | 0 | 0 | 0 | 0 | 0 | 0
ASXY-TI2S | nev | 810 | 0 | 0 | 0 | 0 | 0 | 0 |  | MBXY-TI2S | hla | 840 | 0 | 0 | 0 | 0 | 0 | 0
ASXY-TI3S | nev | 810 | 0 | 0 | 0 | 0 | 0 | 0 |  | MBZ | hla | 840 | 0 | 0 | 0 | 0 | 0 | 0
ASZ | nev | 810 | 0 | 0 | 0 | 0 | 0 | 0 |  | MSXY-TI1S | hla | 840 | 0 | 0 | 0 | 0 | 0 | 0
MBXY-TI1S | nev | 810 | 0 | 0 | 0 | 0 | 0 | 0 |  | MSXY-TI2S | hla | 840 | 0 | 0 | 0 | 0 | 0 | 0
MBXY-TI2S | nev | 810 | 0 | 0 | 0 | 0 | 0 | 0 |  | MSXY-TI3S | hla | 840 | 0 | 0 | 0 | 0 | 0 | 0
MBZ | nev | 810 | 0 | 0 | 0 | 0 | 0 | 0 |  | MSZ | hla | 840 | 0 | 0 | 0 | 0 | 0 | 0
MSXY-TI1S | nev | 810 | 0 | 0 | 0 | 0 | 0 | 0 |  | DECR | hla | 840 | 0 | 0 | 0 | 0 | 0 | 0
MSXY-TI2S | nev | 810 | 0 | 0 | 0 | 0 | 0 | 0 |  | DBHR | hla | 840 | 0 | 0 | 0 | 0 | 0 | 0
MSXY-TI3S | nev | 810 | 0 | 0 | 0 | 0 | 0 | 0 |  | AMIL | hla | 840 | 0 | 0 | 0 | 0 | 0 | 0
MSZ | nev | 810 | 0 | 0 | 0 | 0 | 0 | 0 |  | XYM1 | hla | 840 | 0 | 0 | 0 | 0 | 0 | 0
DECR | nev | 810 | 0 | 0 | 0 | 0 | 0 | 0 |  | XYM2 | hla | 840 | 0 | 0 | 0 | 0 | 0 | 0
DBHR | nev | 810 | 0 | 0 | 0 | 0 | 0 | 0 |  | XCLA | hla | 840 | 0 | 0.4544 | 0 | 0 | 0 | 0
AMIL | nev | 810 | 0 | 0 | 0 | 0 | 0 | 0 |  | XCLH | hla | 840 | 0.4544 | 0 | 0 | 0 | 0 | 0
XYM1 | nev | 810 | 0 | 0 | 0 | 0 | 0 | 0 |  | DEC-U | hla | 840 | 0 | 0 | 0 | 0 | 0 | 0
XYM2 | nev | 810 | 0 | 0 | 0 | 0 | 0 | 0 |  | DEC-CI | hla | 840 | 0 | 0 | 0 | 0 | 0 | 0
XCLA | nev | 810 | 0.1991 | 0 | 0 | 0 | 0 | 0 |  | DBH-U | hla | 840 | 0 | 0 | 0 | 0 | 0 | 0
XCLH | nev | 810 | 0 | 0.1991 | 0 | 0 | 0 | 0 |  | DBH-CI | hla | 840 | 0 | 0 | 0 | 0 | 0 | 0
DEC-U | nev | 810 | 0 | 0 | 0 | 0 | 0 | 0 |  | SAGE | hla | 840 | 0 | 0 | 0 | 0 | 0 | 0
DEC-OS | nev | 810 | 0 | 0 | 0 | 0 | 0 | 0 |  | XYM3E | hla | 840 | 0 | 0.8587 | 0 | 0 | 0 | 0
DBH-U | nev | 810 | 0 | 0 | 0 | 0 | 0 | 0 |  | XYM4E | hla | 840 | 0.8587 | 0 | 0 | 0 | 0 | 0
DBH-OS | nev | 810 | 0 | 0 | 0 | 0 | 0 | 0 |  | DEC-OI | hla | 840 | 0 | 0 | 0 | 0 | 0 | 0
SAGE | nev | 810 | 0 | 0 | 0 | 0 | 0 | 0 |  | DBH-OI | hla | 840 | 0 | 0 | 0 | 0 | 0 | 0
XYM3E | nev | 810 | 0.7127 | 0 | 0 | 0 | 0 | 0 |  | TOTAL | hla | 840 | 1.0302 | 1.0302 | 0.6123 | 0 | 0 | 0
XYM4E | nev | 810 | 0 | 0.7127 | 0 | 0 | 0 | 0 |  | ***************************************************************************************************************
DEC-OH | nev | 810 | 0 | 0 | 0 | 0 | 0 | 0 |  |  | MD | INC | AZT | TF | TVD | MODE
DEC-OI | nev | 810 | 0 | 0 | 0 | 0 | 0 | 0 |  | SURVEY | 870 | 0 | 90 | 0 | 870 | Static
DBH-OH | nev | 810 | 0 | 0 | 0 | 0 | 0 | 0 |  |  | MD | NN | EE | VV | NE | NV | EV
DBH-OI | nev | 810 | 0 | 0 | 0 | 0 | 0 | 0 |  | DRFR | nev | 870 | 0 | 0 | 0.1225 | 0 | 0 | 0
TOTAL | nev | 810 | 1.0209 | 1.0209 | 0.3552 | 0 | 0 | 0 |  | DSFS | nev | 870 | 0 | 0 | 0.2374 | 0 | 0 | 0
[10 empty] | DSTG | nev | 870 | 0 | 0 | 0.0358 | 0 | 0 | 0
| MD | sigHS | sigLA | sigAH | corrHL | corrHA | corrLA |  |  | ABXY-TI1S | nev | 870 | 0 | 0.1259 | 0 | 0 | 0 | 0
DRFR | hla | 810 | 0 | 0 | 0.35 | 0 | 0 | 0 |  | ABXY-TI2S | nev | 870 | 0.1259 | 0 | 0 | 0 | 0 | 0
DSFS | hla | 810 | 0 | 0 | 0.4536 | 0 | 0 | 0 |  | ABZ | nev | 870 | 0 | 0 | 0 | 0 | 0 | 0
DSTG | hla | 810 | 0 | 0 | 0.164 | 0 | 0 | 0 |  | ASXY-TI1S | nev | 870 | 0 | 0 | 0 | 0 | 0 | 0
ABXY-TI1S | hla | 810 | 0.3304 | 0 | 0 | 0 | 0 | 0 |  | ASXY-TI2S | nev | 870 | 0 | 0 | 0 | 0 | 0 | 0
ABXY-TI2S | hla | 810 | 0 | 0.3304 | 0 | 0 | 0 | 0 |  | ASXY-TI3S | nev | 870 | 0 | 0 | 0 | 0 | 0 | 0
ABZ | hla | 810 | 0 | 0 | 0 | 0 | 0 | 0 |  | ASZ | nev | 870 | 0 | 0 | 0 | 0 | 0 | 0
ASXY-TI1S | hla | 810 | 0 | 0 | 0 | 0 | 0 | 0 |  | MBXY-TI1S | nev | 870 | 0 | 0 | 0 | 0 | 0 | 0
ASXY-TI2S | hla | 810 | 0 | 0 | 0 | 0 | 0 | 0 |  | MBXY-TI2S | nev | 870 | 0 | 0 | 0 | 0 | 0 | 0
ASXY-TI3S | hla | 810 | 0 | 0 | 0 | 0 | 0 | 0 |  | MBZ | nev | 870 | 0 | 0 | 0 | 0 | 0 | 0
ASZ | hla | 810 | 0 | 0 | 0 | 0 | 0 | 0 |  | MSXY-TI1S | nev | 870 | 0 | 0 | 0 | 0 | 0 | 0
MBXY-TI1S | hla | 810 | 0 | 0 | 0 | 0 | 0 | 0 |  | MSXY-TI2S | nev | 870 | 0 | 0 | 0 | 0 | 0 | 0
MBXY-TI2S | hla | 810 | 0 | 0 | 0 | 0 | 0 | 0 |  | MSXY-TI3S | nev | 870 | 0 | 0 | 0 | 0 | 0 | 0
MBZ | hla | 810 | 0 | 0 | 0 | 0 | 0 | 0 |  | MSZ | nev | 870 | 0 | 0 | 0 | 0 | 0 | 0
MSXY-TI1S | hla | 810 | 0 | 0 | 0 | 0 | 0 | 0 |  | DECR | nev | 870 | 0 | 0 | 0 | 0 | 0 | 0
MSXY-TI2S | hla | 810 | 0 | 0 | 0 | 0 | 0 | 0 |  | DBHR | nev | 870 | 0 | 0 | 0 | 0 | 0 | 0
MSXY-TI3S | hla | 810 | 0 | 0 | 0 | 0 | 0 | 0 |  | AMIL | nev | 870 | 0 | 0 | 0 | 0 | 0 | 0
MSZ | hla | 810 | 0 | 0 | 0 | 0 | 0 | 0 |  | XYM1 | nev | 870 | 0 | 0 | 0 | 0 | 0 | 0
DECR | hla | 810 | 0 | 0 | 0 | 0 | 0 | 0 |  | XYM2 | nev | 870 | 0 | 0 | 0 | 0 | 0 | 0
DBHR | hla | 810 | 0 | 0 | 0 | 0 | 0 | 0 |  | XCLA | nev | 870 | 0.2139 | 0 | 0 | 0 | 0 | 0
AMIL | hla | 810 | 0 | 0 | 0 | 0 | 0 | 0 |  | XCLH | nev | 870 | 0 | 0.2139 | 0 | 0 | 0 | 0
XYM1 | hla | 810 | 0 | 0 | 0 | 0 | 0 | 0 |  | DEC-U | nev | 870 | 0 | 0 | 0 | 0 | 0 | 0
XYM2 | hla | 810 | 0 | 0 | 0 | 0 | 0 | 0 |  | DEC-CI | nev | 870 | 0 | 0 | 0 | 0 | 0 | 0
XCLA | hla | 810 | 0 | 0.4462 | 0 | 0 | 0 | 0 |  | DBH-U | nev | 870 | 0 | 0 | 0 | 0 | 0 | 0
XCLH | hla | 810 | 0.4462 | 0 | 0 | 0 | 0 | 0 |  | DBH-CI | nev | 870 | 0 | 0 | 0 | 0 | 0 | 0
DEC-U | hla | 810 | 0 | 0 | 0 | 0 | 0 | 0 |  | SAGE | nev | 870 | 0 | 0 | 0 | 0 | 0 | 0
DEC-OS | hla | 810 | 0 | 0 | 0 | 0 | 0 | 0 |  | XYM3E | nev | 870 | 0.7621 | 0 | 0 | 0 | 0 | 0
DBH-U | hla | 810 | 0 | 0 | 0 | 0 | 0 | 0 |  | XYM4E | nev | 870 | 0 | 0.7621 | 0 | 0 | 0 | 0
DBH-OS | hla | 810 | 0 | 0 | 0 | 0 | 0 | 0 |  | DEC-OI | nev | 870 | 0 | 0 | 0 | 0 | 0 | 0
SAGE | hla | 810 | 0 | 0 | 0 | 0 | 0 | 0 |  | DBH-OI | nev | 870 | 0 | 0 | 0 | 0 | 0 | 0
XYM3E | hla | 810 | 0 | 0.8442 | 0 | 0 | 0 | 0 |  | TOTAL | nev | 870 | 1.1019 | 1.1019 | 0.3957 | 0 | 0 | 0
XYM4E | hla | 810 | 0.8442 | 0 | 0 | 0 | 0 | 0
DEC-OH | hla | 810 | 0 | 0 | 0 | 0 | 0 | 0 |  |  | MD | sigHS | sigLA | sigAH | corrHL | corrHA | corrLA
DEC-OI | hla | 810 | 0 | 0 | 0 | 0 | 0 | 0 |  | DRFR | hla | 870 | 0 | 0 | 0.35 | 0 | 0 | 0
DBH-OH | hla | 810 | 0 | 0 | 0 | 0 | 0 | 0 |  | DSFS | hla | 870 | 0 | 0 | 0.4872 | 0 | 0 | 0
DBH-OI | hla | 810 | 0 | 0 | 0 | 0 | 0 | 0 |  | DSTG | hla | 870 | 0 | 0 | 0.1892 | 0 | 0 | 0
TOTAL | hla | 810 | 1.0104 | 1.0104 | 0.596 | 0 | 0 | 0 |  | ABXY-TI1S | hla | 870 | 0.3549 | 0 | 0 | 0 | 0 | 0
*************************************************************************************************************** | [9 empty] | ABXY-TI2S | hla | 870 | 0 | 0.3549 | 0 | 0 | 0 | 0
| MD | INC | AZT | TF | TVD | MODE |  |  |  | ABZ | hla | 870 | 0 | 0 | 0 | 0 | 0 | 0
SURVEY | 840 | 0 | 90 | 0 | 840 | Static |  |  |  | ASXY-TI1S | hla | 870 | 0 | 0 | 0 | 0 | 0 | 0
| MD | NN | EE | VV | NE | NV | EV |  |  | ASXY-TI2S | hla | 870 | 0 | 0 | 0 | 0 | 0 | 0
DRFR | nev | 840 | 0 | 0 | 0.1225 | 0 | 0 | 0 |  | ASXY-TI3S | hla | 870 | 0 | 0 | 0 | 0 | 0 | 0
DSFS | nev | 840 | 0 | 0 | 0.2213 | 0 | 0 | 0 |  | ASZ | hla | 870 | 0 | 0 | 0 | 0 | 0 | 0
DSTG | nev | 840 | 0 | 0 | 0.0311 | 0 | 0 | 0 |  | MBXY-TI1S | hla | 870 | 0 | 0 | 0 | 0 | 0 | 0
ABXY-TI1S | nev | 840 | 0 | 0.1174 | 0 | 0 | 0 | 0 |  | MBXY-TI2S | hla | 870 | 0 | 0 | 0 | 0 | 0 | 0
ABXY-TI2S | nev | 840 | 0.1174 | 0 | 0 | 0 | 0 | 0 |  | MBZ | hla | 870 | 0 | 0 | 0 | 0 | 0 | 0
ABZ | nev | 840 | 0 | 0 | 0 | 0 | 0 | 0 |  | MSXY-TI1S | hla | 870 | 0 | 0 | 0 | 0 | 0 | 0
ASXY-TI1S | nev | 840 | 0 | 0 | 0 | 0 | 0 | 0 |  | MSXY-TI2S | hla | 870 | 0 | 0 | 0 | 0 | 0 | 0
ASXY-TI2S | nev | 840 | 0 | 0 | 0 | 0 | 0 | 0 |  | MSXY-TI3S | hla | 870 | 0 | 0 | 0 | 0 | 0 | 0
ASXY-TI3S | nev | 840 | 0 | 0 | 0 | 0 | 0 | 0 |  | MSZ | hla | 870 | 0 | 0 | 0 | 0 | 0 | 0
ASZ | nev | 840 | 0 | 0 | 0 | 0 | 0 | 0 |  | DECR | hla | 870 | 0 | 0 | 0 | 0 | 0 | 0
MBXY-TI1S | nev | 840 | 0 | 0 | 0 | 0 | 0 | 0 |  | DBHR | hla | 870 | 0 | 0 | 0 | 0 | 0 | 0
MBXY-TI2S | nev | 840 | 0 | 0 | 0 | 0 | 0 | 0 |  | AMIL | hla | 870 | 0 | 0 | 0 | 0 | 0 | 0
MBZ | nev | 840 | 0 | 0 | 0 | 0 | 0 | 0 |  | XYM1 | hla | 870 | 0 | 0 | 0 | 0 | 0 | 0
MSXY-TI1S | nev | 840 | 0 | 0 | 0 | 0 | 0 | 0 |  | XYM2 | hla | 870 | 0 | 0 | 0 | 0 | 0 | 0
MSXY-TI2S | nev | 840 | 0 | 0 | 0 | 0 | 0 | 0 |  | XCLA | hla | 870 | 0 | 0.4625 | 0 | 0 | 0 | 0
MSXY-TI3S | nev | 840 | 0 | 0 | 0 | 0 | 0 | 0 |  | XCLH | hla | 870 | 0.4625 | 0 | 0 | 0 | 0 | 0
MSZ | nev | 840 | 0 | 0 | 0 | 0 | 0 | 0 |  | DEC-U | hla | 870 | 0 | 0 | 0 | 0 | 0 | 0
DECR | nev | 840 | 0 | 0 | 0 | 0 | 0 | 0 |  | DEC-CI | hla | 870 | 0 | 0 | 0 | 0 | 0 | 0
DBHR | nev | 840 | 0 | 0 | 0 | 0 | 0 | 0 |  | DBH-U | hla | 870 | 0 | 0 | 0 | 0 | 0 | 0
AMIL | nev | 840 | 0 | 0 | 0 | 0 | 0 | 0 |  | DBH-CI | hla | 870 | 0 | 0 | 0 | 0 | 0 | 0
XYM1 | nev | 840 | 0 | 0 | 0 | 0 | 0 | 0 |  | SAGE | hla | 870 | 0 | 0 | 0 | 0 | 0 | 0
XYM2 | nev | 840 | 0 | 0 | 0 | 0 | 0 | 0 |  | XYM3E | hla | 870 | 0 | 0.873 | 0 | 0 | 0 | 0
XCLA | nev | 840 | 0.2065 | 0 | 0 | 0 | 0 | 0 |  | XYM4E | hla | 870 | 0.873 | 0 | 0 | 0 | 0 | 0
XCLH | nev | 840 | 0 | 0.2065 | 0 | 0 | 0 | 0 |  | DEC-OI | hla | 870 | 0 | 0 | 0 | 0 | 0 | 0
DEC-U | nev | 840 | 0 | 0 | 0 | 0 | 0 | 0 |  | DBH-OI | hla | 870 | 0 | 0 | 0 | 0 | 0 | 0
DEC-OS | nev | 840 | 0 | 0 | 0 | 0 | 0 | 0 |  | TOTAL | hla | 870 | 1.0497 | 1.0497 | 0.629 | 0 | 0 | 0
DBH-U | nev | 840 | 0 | 0 | 0 | 0 | 0 | 0 |  | ***************************************************************************************************************
DBH-OS | nev | 840 | 0 | 0 | 0 | 0 | 0 | 0 |  |  | MD | INC | AZT | TF | TVD | MODE
SAGE | nev | 840 | 0 | 0 | 0 | 0 | 0 | 0 |  | SURVEY | 900 | 0 | 90 | 0 | 900 | Static
XYM3E | nev | 840 | 0.7374 | 0 | 0 | 0 | 0 | 0 |  |  | MD | NN | EE | VV | NE | NV | EV
XYM4E | nev | 840 | 0 | 0.7374 | 0 | 0 | 0 | 0 |  | DRFR | nev | 900 | 0 | 0 | 0.1225 | 0 | 0 | 0
DEC-OH | nev | 840 | 0 | 0 | 0 | 0 | 0 | 0 |  | DSFS | nev | 900 | 0 | 0 | 0.254 | 0 | 0 | 0
DEC-OI | nev | 840 | 0 | 0 | 0 | 0 | 0 | 0 |  | DSTG | nev | 900 | 0 | 0 | 0.041 | 0 | 0 | 0
DBH-OH | nev | 840 | 0 | 0 | 0 | 0 | 0 | 0 |  | ABXY-TI1S | nev | 900 | 0 | 0.1348 | 0 | 0 | 0 | 0
DBH-OI | nev | 840 | 0 | 0 | 0 | 0 | 0 | 0 |  | ABXY-TI2S | nev | 900 | 0.1348 | 0 | 0 | 0 | 0 | 0
TOTAL | nev | 840 | 1.0613 | 1.0613 | 0.3749 | 0 | 0 | 0 |  | ABZ | nev | 900 | 0 | 0 | 0 | 0 | 0 | 0
[10 empty] | ASXY-TI1S | nev | 900 | 0 | 0 | 0 | 0 | 0 | 0
| MD | sigHS | sigLA | sigAH | corrHL | corrHA | corrLA |  |  | ASXY-TI2S | nev | 900 | 0 | 0 | 0 | 0 | 0 | 0
DRFR | hla | 840 | 0 | 0 | 0.35 | 0 | 0 | 0 |  | ASXY-TI3S | nev | 900 | 0 | 0 | 0 | 0 | 0 | 0
DSFS | hla | 840 | 0 | 0 | 0.4704 | 0 | 0 | 0 |  | ASZ | nev | 900 | 0 | 0 | 0 | 0 | 0 | 0
DSTG | hla | 840 | 0 | 0 | 0.1764 | 0 | 0 | 0 |  | MBXY-TI1S | nev | 900 | 0 | 0 | 0 | 0 | 0 | 0
ABXY-TI1S | hla | 840 | 0.3426 | 0 | 0 | 0 | 0 | 0 |  | MBXY-TI2S | nev | 900 | 0 | 0 | 0 | 0 | 0 | 0
ABXY-TI2S | hla | 840 | 0 | 0.3426 | 0 | 0 | 0 | 0 |  | MBZ | nev | 900 | 0 | 0 | 0 | 0 | 0 | 0
ABZ | hla | 840 | 0 | 0 | 0 | 0 | 0 | 0 |  | MSXY-TI1S | nev | 900 | 0 | 0 | 0 | 0 | 0 | 0
ASXY-TI1S | hla | 840 | 0 | 0 | 0 | 0 | 0 | 0 |  | MSXY-TI2S | nev | 900 | 0 | 0 | 0 | 0 | 0 | 0
ASXY-TI2S | hla | 840 | 0 | 0 | 0 | 0 | 0 | 0 |  | MSXY-TI3S | nev | 900 | 0 | 0 | 0 | 0 | 0 | 0
ASXY-TI3S | hla | 840 | 0 | 0 | 0 | 0 | 0 | 0 |  | MSZ | nev | 900 | 0 | 0 | 0 | 0 | 0 | 0
ASZ | hla | 840 | 0 | 0 | 0 | 0 | 0 | 0 |  | DECR | nev | 900 | 0 | 0 | 0 | 0 | 0 | 0
MBXY-TI1S | hla | 840 | 0 | 0 | 0 | 0 | 0 | 0 |  | DBHR | nev | 900 | 0 | 0 | 0 | 0 | 0 | 0
MBXY-TI2S | hla | 840 | 0 | 0 | 0 | 0 | 0 | 0 |  | AMIL | nev | 900 | 0 | 0 | 0 | 0 | 0 | 0
MBZ | hla | 840 | 0 | 0 | 0 | 0 | 0 | 0 |  | XYM1 | nev | 900 | 0 | 0 | 0 | 0 | 0 | 0
MSXY-TI1S | hla | 840 | 0 | 0 | 0 | 0 | 0 | 0 |  | XYM2 | nev | 900 | 0 | 0 | 0 | 0 | 0 | 0
MSXY-TI2S | hla | 840 | 0 | 0 | 0 | 0 | 0 | 0 |  | XCLA | nev | 900 | 0.2213 | 0 | 0 | 0 | 0 | 0
MSXY-TI3S | hla | 840 | 0 | 0 | 0 | 0 | 0 | 0 |  | XCLH | nev | 900 | 0 | 0.2213 | 0 | 0 | 0 | 0
MSZ | hla | 840 | 0 | 0 | 0 | 0 | 0 | 0 |  | DEC-U | nev | 900 | 0 | 0 | 0 | 0 | 0 | 0
DECR | hla | 840 | 0 | 0 | 0 | 0 | 0 | 0 |  | DEC-CI | nev | 900 | 0 | 0 | 0 | 0 | 0 | 0
DBHR | hla | 840 | 0 | 0 | 0 | 0 | 0 | 0 |  | DBH-U | nev | 900 | 0 | 0 | 0 | 0 | 0 | 0
AMIL | hla | 840 | 0 | 0 | 0 | 0 | 0 | 0 |  | DBH-CI | nev | 900 | 0 | 0 | 0 | 0 | 0 | 0
XYM1 | hla | 840 | 0 | 0 | 0 | 0 | 0 | 0 |  | SAGE | nev | 900 | 0 | 0 | 0 | 0 | 0 | 0
XYM2 | hla | 840 | 0 | 0 | 0 | 0 | 0 | 0 |  | XYM3E | nev | 900 | 0.7868 | 0 | 0 | 0 | 0 | 0
XCLA | hla | 840 | 0 | 0.4544 | 0 | 0 | 0 | 0 |  | XYM4E | nev | 900 | 0 | 0.7868 | 0 | 0 | 0 | 0
XCLH | hla | 840 | 0.4544 | 0 | 0 | 0 | 0 | 0 |  | DEC-OI | nev | 900 | 0 | 0 | 0 | 0 | 0 | 0
DEC-U | hla | 840 | 0 | 0 | 0 | 0 | 0 | 0 |  | DBH-OI | nev | 900 | 0 | 0 | 0 | 0 | 0 | 0
DEC-OS | hla | 840 | 0 | 0 | 0 | 0 | 0 | 0 |  | TOTAL | nev | 900 | 1.1428 | 1.1428 | 0.4175 | 0 | 0 | 0
DBH-U | hla | 840 | 0 | 0 | 0 | 0 | 0 | 0
DBH-OS | hla | 840 | 0 | 0 | 0 | 0 | 0 | 0 |  |  | MD | sigHS | sigLA | sigAH | corrHL | corrHA | corrLA
SAGE | hla | 840 | 0 | 0 | 0 | 0 | 0 | 0 |  | DRFR | hla | 900 | 0 | 0 | 0.35 | 0 | 0 | 0
XYM3E | hla | 840 | 0 | 0.8587 | 0 | 0 | 0 | 0 |  | DSFS | hla | 900 | 0 | 0 | 0.504 | 0 | 0 | 0
XYM4E | hla | 840 | 0.8587 | 0 | 0 | 0 | 0 | 0 |  | DSTG | hla | 900 | 0 | 0 | 0.2025 | 0 | 0 | 0
DEC-OH | hla | 840 | 0 | 0 | 0 | 0 | 0 | 0 |  | ABXY-TI1S | hla | 900 | 0.3671 | 0 | 0 | 0 | 0 | 0
DEC-OI | hla | 840 | 0 | 0 | 0 | 0 | 0 | 0 |  | ABXY-TI2S | hla | 900 | 0 | 0.3671 | 0 | 0 | 0 | 0
DBH-OH | hla | 840 | 0 | 0 | 0 | 0 | 0 | 0 |  | ABZ | hla | 900 | 0 | 0 | 0 | 0 | 0 | 0
DBH-OI | hla | 840 | 0 | 0 | 0 | 0 | 0 | 0 |  | ASXY-TI1S | hla | 900 | 0 | 0 | 0 | 0 | 0 | 0
TOTAL | hla | 840 | 1.0302 | 1.0302 | 0.6123 | 0 | 0 | 0 |  | ASXY-TI2S | hla | 900 | 0 | 0 | 0 | 0 | 0 | 0
*************************************************************************************************************** | [9 empty] | ASXY-TI3S | hla | 900 | 0 | 0 | 0 | 0 | 0 | 0
| MD | INC | AZT | TF | TVD | MODE |  |  |  | ASZ | hla | 900 | 0 | 0 | 0 | 0 | 0 | 0
SURVEY | 870 | 0 | 90 | 0 | 870 | Static |  |  |  | MBXY-TI1S | hla | 900 | 0 | 0 | 0 | 0 | 0 | 0
| MD | NN | EE | VV | NE | NV | EV |  |  | MBXY-TI2S | hla | 900 | 0 | 0 | 0 | 0 | 0 | 0
DRFR | nev | 870 | 0 | 0 | 0.1225 | 0 | 0 | 0 |  | MBZ | hla | 900 | 0 | 0 | 0 | 0 | 0 | 0
DSFS | nev | 870 | 0 | 0 | 0.2374 | 0 | 0 | 0 |  | MSXY-TI1S | hla | 900 | 0 | 0 | 0 | 0 | 0 | 0
DSTG | nev | 870 | 0 | 0 | 0.0358 | 0 | 0 | 0 |  | MSXY-TI2S | hla | 900 | 0 | 0 | 0 | 0 | 0 | 0
ABXY-TI1S | nev | 870 | 0 | 0.1259 | 0 | 0 | 0 | 0 |  | MSXY-TI3S | hla | 900 | 0 | 0 | 0 | 0 | 0 | 0
ABXY-TI2S | nev | 870 | 0.1259 | 0 | 0 | 0 | 0 | 0 |  | MSZ | hla | 900 | 0 | 0 | 0 | 0 | 0 | 0
ABZ | nev | 870 | 0 | 0 | 0 | 0 | 0 | 0 |  | DECR | hla | 900 | 0 | 0 | 0 | 0 | 0 | 0
ASXY-TI1S | nev | 870 | 0 | 0 | 0 | 0 | 0 | 0 |  | DBHR | hla | 900 | 0 | 0 | 0 | 0 | 0 | 0
ASXY-TI2S | nev | 870 | 0 | 0 | 0 | 0 | 0 | 0 |  | AMIL | hla | 900 | 0 | 0 | 0 | 0 | 0 | 0
ASXY-TI3S | nev | 870 | 0 | 0 | 0 | 0 | 0 | 0 |  | XYM1 | hla | 900 | 0 | 0 | 0 | 0 | 0 | 0
ASZ | nev | 870 | 0 | 0 | 0 | 0 | 0 | 0 |  | XYM2 | hla | 900 | 0 | 0 | 0 | 0 | 0 | 0
MBXY-TI1S | nev | 870 | 0 | 0 | 0 | 0 | 0 | 0 |  | XCLA | hla | 900 | 0 | 0.4704 | 0 | 0 | 0 | 0
MBXY-TI2S | nev | 870 | 0 | 0 | 0 | 0 | 0 | 0 |  | XCLH | hla | 900 | 0.4704 | 0 | 0 | 0 | 0 | 0
MBZ | nev | 870 | 0 | 0 | 0 | 0 | 0 | 0 |  | DEC-U | hla | 900 | 0 | 0 | 0 | 0 | 0 | 0
MSXY-TI1S | nev | 870 | 0 | 0 | 0 | 0 | 0 | 0 |  | DEC-CI | hla | 900 | 0 | 0 | 0 | 0 | 0 | 0
MSXY-TI2S | nev | 870 | 0 | 0 | 0 | 0 | 0 | 0 |  | DBH-U | hla | 900 | 0 | 0 | 0 | 0 | 0 | 0
MSXY-TI3S | nev | 870 | 0 | 0 | 0 | 0 | 0 | 0 |  | DBH-CI | hla | 900 | 0 | 0 | 0 | 0 | 0 | 0
MSZ | nev | 870 | 0 | 0 | 0 | 0 | 0 | 0 |  | SAGE | hla | 900 | 0 | 0 | 0 | 0 | 0 | 0
DECR | nev | 870 | 0 | 0 | 0 | 0 | 0 | 0 |  | XYM3E | hla | 900 | 0 | 0.887 | 0 | 0 | 0 | 0
DBHR | nev | 870 | 0 | 0 | 0 | 0 | 0 | 0 |  | XYM4E | hla | 900 | 0.887 | 0 | 0 | 0 | 0 | 0
AMIL | nev | 870 | 0 | 0 | 0 | 0 | 0 | 0 |  | DEC-OI | hla | 900 | 0 | 0 | 0 | 0 | 0 | 0
XYM1 | nev | 870 | 0 | 0 | 0 | 0 | 0 | 0 |  | DBH-OI | hla | 900 | 0 | 0 | 0 | 0 | 0 | 0
XYM2 | nev | 870 | 0 | 0 | 0 | 0 | 0 | 0 |  | TOTAL | hla | 900 | 1.069 | 1.069 | 0.6462 | 0 | 0 | 0
XCLA | nev | 870 | 0.2139 | 0 | 0 | 0 | 0 | 0 |  | ***************************************************************************************************************
XCLH | nev | 870 | 0 | 0.2139 | 0 | 0 | 0 | 0 |  |  | MD | INC | AZT | TF | TVD | MODE
DEC-U | nev | 870 | 0 | 0 | 0 | 0 | 0 | 0 |  | SURVEY | 930 | 0 | 90 | 0 | 930 | Static
DEC-OS | nev | 870 | 0 | 0 | 0 | 0 | 0 | 0 |  |  | MD | NN | EE | VV | NE | NV | EV
DBH-U | nev | 870 | 0 | 0 | 0 | 0 | 0 | 0 |  | DRFR | nev | 930 | 0 | 0 | 0.1225 | 0 | 0 | 0
DBH-OS | nev | 870 | 0 | 0 | 0 | 0 | 0 | 0 |  | DSFS | nev | 930 | 0 | 0 | 0.2712 | 0 | 0 | 0
SAGE | nev | 870 | 0 | 0 | 0 | 0 | 0 | 0 |  | DSTG | nev | 930 | 0 | 0 | 0.0468 | 0 | 0 | 0
XYM3E | nev | 870 | 0.7621 | 0 | 0 | 0 | 0 | 0 |  | ABXY-TI1S | nev | 930 | 0 | 0.1439 | 0 | 0 | 0 | 0
XYM4E | nev | 870 | 0 | 0.7621 | 0 | 0 | 0 | 0 |  | ABXY-TI2S | nev | 930 | 0.1439 | 0 | 0 | 0 | 0 | 0
DEC-OH | nev | 870 | 0 | 0 | 0 | 0 | 0 | 0 |  | ABZ | nev | 930 | 0 | 0 | 0 | 0 | 0 | 0
DEC-OI | nev | 870 | 0 | 0 | 0 | 0 | 0 | 0 |  | ASXY-TI1S | nev | 930 | 0 | 0 | 0 | 0 | 0 | 0
DBH-OH | nev | 870 | 0 | 0 | 0 | 0 | 0 | 0 |  | ASXY-TI2S | nev | 930 | 0 | 0 | 0 | 0 | 0 | 0
DBH-OI | nev | 870 | 0 | 0 | 0 | 0 | 0 | 0 |  | ASXY-TI3S | nev | 930 | 0 | 0 | 0 | 0 | 0 | 0
TOTAL | nev | 870 | 1.1019 | 1.1019 | 0.3957 | 0 | 0 | 0 |  | ASZ | nev | 930 | 0 | 0 | 0 | 0 | 0 | 0
[10 empty] | MBXY-TI1S | nev | 930 | 0 | 0 | 0 | 0 | 0 | 0
| MD | sigHS | sigLA | sigAH | corrHL | corrHA | corrLA |  |  | MBXY-TI2S | nev | 930 | 0 | 0 | 0 | 0 | 0 | 0
DRFR | hla | 870 | 0 | 0 | 0.35 | 0 | 0 | 0 |  | MBZ | nev | 930 | 0 | 0 | 0 | 0 | 0 | 0
DSFS | hla | 870 | 0 | 0 | 0.4872 | 0 | 0 | 0 |  | MSXY-TI1S | nev | 930 | 0 | 0 | 0 | 0 | 0 | 0
DSTG | hla | 870 | 0 | 0 | 0.1892 | 0 | 0 | 0 |  | MSXY-TI2S | nev | 930 | 0 | 0 | 0 | 0 | 0 | 0
ABXY-TI1S | hla | 870 | 0.3549 | 0 | 0 | 0 | 0 | 0 |  | MSXY-TI3S | nev | 930 | 0 | 0 | 0 | 0 | 0 | 0
ABXY-TI2S | hla | 870 | 0 | 0.3549 | 0 | 0 | 0 | 0 |  | MSZ | nev | 930 | 0 | 0 | 0 | 0 | 0 | 0
ABZ | hla | 870 | 0 | 0 | 0 | 0 | 0 | 0 |  | DECR | nev | 930 | 0 | 0 | 0 | 0 | 0 | 0
ASXY-TI1S | hla | 870 | 0 | 0 | 0 | 0 | 0 | 0 |  | DBHR | nev | 930 | 0 | 0 | 0 | 0 | 0 | 0
ASXY-TI2S | hla | 870 | 0 | 0 | 0 | 0 | 0 | 0 |  | AMIL | nev | 930 | 0 | 0 | 0 | 0 | 0 | 0
ASXY-TI3S | hla | 870 | 0 | 0 | 0 | 0 | 0 | 0 |  | XYM1 | nev | 930 | 0 | 0 | 0 | 0 | 0 | 0
ASZ | hla | 870 | 0 | 0 | 0 | 0 | 0 | 0 |  | XYM2 | nev | 930 | 0 | 0 | 0 | 0 | 0 | 0
MBXY-TI1S | hla | 870 | 0 | 0 | 0 | 0 | 0 | 0 |  | XCLA | nev | 930 | 0.2287 | 0 | 0 | 0 | 0 | 0
MBXY-TI2S | hla | 870 | 0 | 0 | 0 | 0 | 0 | 0 |  | XCLH | nev | 930 | 0 | 0.2287 | 0 | 0 | 0 | 0
MBZ | hla | 870 | 0 | 0 | 0 | 0 | 0 | 0 |  | DEC-U | nev | 930 | 0 | 0 | 0 | 0 | 0 | 0
MSXY-TI1S | hla | 870 | 0 | 0 | 0 | 0 | 0 | 0 |  | DEC-CI | nev | 930 | 0 | 0 | 0 | 0 | 0 | 0
MSXY-TI2S | hla | 870 | 0 | 0 | 0 | 0 | 0 | 0 |  | DBH-U | nev | 930 | 0 | 0 | 0 | 0 | 0 | 0
MSXY-TI3S | hla | 870 | 0 | 0 | 0 | 0 | 0 | 0 |  | DBH-CI | nev | 930 | 0 | 0 | 0 | 0 | 0 | 0
MSZ | hla | 870 | 0 | 0 | 0 | 0 | 0 | 0 |  | SAGE | nev | 930 | 0 | 0 | 0 | 0 | 0 | 0
DECR | hla | 870 | 0 | 0 | 0 | 0 | 0 | 0 |  | XYM3E | nev | 930 | 0.8114 | 0 | 0 | 0 | 0 | 0
DBHR | hla | 870 | 0 | 0 | 0 | 0 | 0 | 0 |  | XYM4E | nev | 930 | 0 | 0.8114 | 0 | 0 | 0 | 0
AMIL | hla | 870 | 0 | 0 | 0 | 0 | 0 | 0 |  | DEC-OI | nev | 930 | 0 | 0 | 0 | 0 | 0 | 0
XYM1 | hla | 870 | 0 | 0 | 0 | 0 | 0 | 0 |  | DBH-OI | nev | 930 | 0 | 0 | 0 | 0 | 0 | 0
XYM2 | hla | 870 | 0 | 0 | 0 | 0 | 0 | 0 |  | TOTAL | nev | 930 | 1.184 | 1.184 | 0.4405 | 0 | 0 | 0
XCLA | hla | 870 | 0 | 0.4625 | 0 | 0 | 0 | 0
XCLH | hla | 870 | 0.4625 | 0 | 0 | 0 | 0 | 0 |  |  | MD | sigHS | sigLA | sigAH | corrHL | corrHA | corrLA
DEC-U | hla | 870 | 0 | 0 | 0 | 0 | 0 | 0 |  | DRFR | hla | 930 | 0 | 0 | 0.35 | 0 | 0 | 0
DEC-OS | hla | 870 | 0 | 0 | 0 | 0 | 0 | 0 |  | DSFS | hla | 930 | 0 | 0 | 0.5208 | 0 | 0 | 0
DBH-U | hla | 870 | 0 | 0 | 0 | 0 | 0 | 0 |  | DSTG | hla | 930 | 0 | 0 | 0.2162 | 0 | 0 | 0
DBH-OS | hla | 870 | 0 | 0 | 0 | 0 | 0 | 0 |  | ABXY-TI1S | hla | 930 | 0.3793 | 0 | 0 | 0 | 0 | 0
SAGE | hla | 870 | 0 | 0 | 0 | 0 | 0 | 0 |  | ABXY-TI2S | hla | 930 | 0 | 0.3793 | 0 | 0 | 0 | 0
XYM3E | hla | 870 | 0 | 0.873 | 0 | 0 | 0 | 0 |  | ABZ | hla | 930 | 0 | 0 | 0 | 0 | 0 | 0
XYM4E | hla | 870 | 0.873 | 0 | 0 | 0 | 0 | 0 |  | ASXY-TI1S | hla | 930 | 0 | 0 | 0 | 0 | 0 | 0
DEC-OH | hla | 870 | 0 | 0 | 0 | 0 | 0 | 0 |  | ASXY-TI2S | hla | 930 | 0 | 0 | 0 | 0 | 0 | 0
DEC-OI | hla | 870 | 0 | 0 | 0 | 0 | 0 | 0 |  | ASXY-TI3S | hla | 930 | 0 | 0 | 0 | 0 | 0 | 0
DBH-OH | hla | 870 | 0 | 0 | 0 | 0 | 0 | 0 |  | ASZ | hla | 930 | 0 | 0 | 0 | 0 | 0 | 0
DBH-OI | hla | 870 | 0 | 0 | 0 | 0 | 0 | 0 |  | MBXY-TI1S | hla | 930 | 0 | 0 | 0 | 0 | 0 | 0
TOTAL | hla | 870 | 1.0497 | 1.0497 | 0.629 | 0 | 0 | 0 |  | MBXY-TI2S | hla | 930 | 0 | 0 | 0 | 0 | 0 | 0
*************************************************************************************************************** | [9 empty] | MBZ | hla | 930 | 0 | 0 | 0 | 0 | 0 | 0
| MD | INC | AZT | TF | TVD | MODE |  |  |  | MSXY-TI1S | hla | 930 | 0 | 0 | 0 | 0 | 0 | 0
SURVEY | 900 | 0 | 90 | 0 | 900 | Static |  |  |  | MSXY-TI2S | hla | 930 | 0 | 0 | 0 | 0 | 0 | 0
| MD | NN | EE | VV | NE | NV | EV |  |  | MSXY-TI3S | hla | 930 | 0 | 0 | 0 | 0 | 0 | 0
DRFR | nev | 900 | 0 | 0 | 0.1225 | 0 | 0 | 0 |  | MSZ | hla | 930 | 0 | 0 | 0 | 0 | 0 | 0
DSFS | nev | 900 | 0 | 0 | 0.254 | 0 | 0 | 0 |  | DECR | hla | 930 | 0 | 0 | 0 | 0 | 0 | 0
DSTG | nev | 900 | 0 | 0 | 0.041 | 0 | 0 | 0 |  | DBHR | hla | 930 | 0 | 0 | 0 | 0 | 0 | 0
ABXY-TI1S | nev | 900 | 0 | 0.1348 | 0 | 0 | 0 | 0 |  | AMIL | hla | 930 | 0 | 0 | 0 | 0 | 0 | 0
ABXY-TI2S | nev | 900 | 0.1348 | 0 | 0 | 0 | 0 | 0 |  | XYM1 | hla | 930 | 0 | 0 | 0 | 0 | 0 | 0
ABZ | nev | 900 | 0 | 0 | 0 | 0 | 0 | 0 |  | XYM2 | hla | 930 | 0 | 0 | 0 | 0 | 0 | 0
ASXY-TI1S | nev | 900 | 0 | 0 | 0 | 0 | 0 | 0 |  | XCLA | hla | 930 | 0 | 0.4782 | 0 | 0 | 0 | 0
ASXY-TI2S | nev | 900 | 0 | 0 | 0 | 0 | 0 | 0 |  | XCLH | hla | 930 | 0.4782 | 0 | 0 | 0 | 0 | 0
ASXY-TI3S | nev | 900 | 0 | 0 | 0 | 0 | 0 | 0 |  | DEC-U | hla | 930 | 0 | 0 | 0 | 0 | 0 | 0
ASZ | nev | 900 | 0 | 0 | 0 | 0 | 0 | 0 |  | DEC-CI | hla | 930 | 0 | 0 | 0 | 0 | 0 | 0
MBXY-TI1S | nev | 900 | 0 | 0 | 0 | 0 | 0 | 0 |  | DBH-U | hla | 930 | 0 | 0 | 0 | 0 | 0 | 0
MBXY-TI2S | nev | 900 | 0 | 0 | 0 | 0 | 0 | 0 |  | DBH-CI | hla | 930 | 0 | 0 | 0 | 0 | 0 | 0
MBZ | nev | 900 | 0 | 0 | 0 | 0 | 0 | 0 |  | SAGE | hla | 930 | 0 | 0 | 0 | 0 | 0 | 0
MSXY-TI1S | nev | 900 | 0 | 0 | 0 | 0 | 0 | 0 |  | XYM3E | hla | 930 | 0 | 0.9008 | 0 | 0 | 0 | 0
MSXY-TI2S | nev | 900 | 0 | 0 | 0 | 0 | 0 | 0 |  | XYM4E | hla | 930 | 0.9008 | 0 | 0 | 0 | 0 | 0
MSXY-TI3S | nev | 900 | 0 | 0 | 0 | 0 | 0 | 0 |  | DEC-OI | hla | 930 | 0 | 0 | 0 | 0 | 0 | 0
MSZ | nev | 900 | 0 | 0 | 0 | 0 | 0 | 0 |  | DBH-OI | hla | 930 | 0 | 0 | 0 | 0 | 0 | 0
DECR | nev | 900 | 0 | 0 | 0 | 0 | 0 | 0 |  | TOTAL | hla | 930 | 1.0881 | 1.0881 | 0.6637 | 0 | 0 | 0
DBHR | nev | 900 | 0 | 0 | 0 | 0 | 0 | 0 |  | ***************************************************************************************************************
AMIL | nev | 900 | 0 | 0 | 0 | 0 | 0 | 0 |  |  | MD | INC | AZT | TF | TVD | MODE
XYM1 | nev | 900 | 0 | 0 | 0 | 0 | 0 | 0 |  | SURVEY | 960 | 0 | 90 | 0 | 960 | Static
XYM2 | nev | 900 | 0 | 0 | 0 | 0 | 0 | 0 |  |  | MD | NN | EE | VV | NE | NV | EV
XCLA | nev | 900 | 0.2213 | 0 | 0 | 0 | 0 | 0 |  | DRFR | nev | 960 | 0 | 0 | 0.1225 | 0 | 0 | 0
XCLH | nev | 900 | 0 | 0.2213 | 0 | 0 | 0 | 0 |  | DSFS | nev | 960 | 0 | 0 | 0.289 | 0 | 0 | 0
DEC-U | nev | 900 | 0 | 0 | 0 | 0 | 0 | 0 |  | DSTG | nev | 960 | 0 | 0 | 0.0531 | 0 | 0 | 0
DEC-OS | nev | 900 | 0 | 0 | 0 | 0 | 0 | 0 |  | ABXY-TI1S | nev | 960 | 0 | 0.1533 | 0 | 0 | 0 | 0
DBH-U | nev | 900 | 0 | 0 | 0 | 0 | 0 | 0 |  | ABXY-TI2S | nev | 960 | 0.1533 | 0 | 0 | 0 | 0 | 0
DBH-OS | nev | 900 | 0 | 0 | 0 | 0 | 0 | 0 |  | ABZ | nev | 960 | 0 | 0 | 0 | 0 | 0 | 0
SAGE | nev | 900 | 0 | 0 | 0 | 0 | 0 | 0 |  | ASXY-TI1S | nev | 960 | 0 | 0 | 0 | 0 | 0 | 0
XYM3E | nev | 900 | 0.7868 | 0 | 0 | 0 | 0 | 0 |  | ASXY-TI2S | nev | 960 | 0 | 0 | 0 | 0 | 0 | 0
XYM4E | nev | 900 | 0 | 0.7868 | 0 | 0 | 0 | 0 |  | ASXY-TI3S | nev | 960 | 0 | 0 | 0 | 0 | 0 | 0
DEC-OH | nev | 900 | 0 | 0 | 0 | 0 | 0 | 0 |  | ASZ | nev | 960 | 0 | 0 | 0 | 0 | 0 | 0
DEC-OI | nev | 900 | 0 | 0 | 0 | 0 | 0 | 0 |  | MBXY-TI1S | nev | 960 | 0 | 0 | 0 | 0 | 0 | 0
DBH-OH | nev | 900 | 0 | 0 | 0 | 0 | 0 | 0 |  | MBXY-TI2S | nev | 960 | 0 | 0 | 0 | 0 | 0 | 0
DBH-OI | nev | 900 | 0 | 0 | 0 | 0 | 0 | 0 |  | MBZ | nev | 960 | 0 | 0 | 0 | 0 | 0 | 0
TOTAL | nev | 900 | 1.1428 | 1.1428 | 0.4175 | 0 | 0 | 0 |  | MSXY-TI1S | nev | 960 | 0 | 0 | 0 | 0 | 0 | 0
[10 empty] | MSXY-TI2S | nev | 960 | 0 | 0 | 0 | 0 | 0 | 0
| MD | sigHS | sigLA | sigAH | corrHL | corrHA | corrLA |  |  | MSXY-TI3S | nev | 960 | 0 | 0 | 0 | 0 | 0 | 0
DRFR | hla | 900 | 0 | 0 | 0.35 | 0 | 0 | 0 |  | MSZ | nev | 960 | 0 | 0 | 0 | 0 | 0 | 0
DSFS | hla | 900 | 0 | 0 | 0.504 | 0 | 0 | 0 |  | DECR | nev | 960 | 0 | 0 | 0 | 0 | 0 | 0
DSTG | hla | 900 | 0 | 0 | 0.2025 | 0 | 0 | 0 |  | DBHR | nev | 960 | 0 | 0 | 0 | 0 | 0 | 0
ABXY-TI1S | hla | 900 | 0.3671 | 0 | 0 | 0 | 0 | 0 |  | AMIL | nev | 960 | 0 | 0 | 0 | 0 | 0 | 0
ABXY-TI2S | hla | 900 | 0 | 0.3671 | 0 | 0 | 0 | 0 |  | XYM1 | nev | 960 | 0 | 0 | 0 | 0 | 0 | 0
ABZ | hla | 900 | 0 | 0 | 0 | 0 | 0 | 0 |  | XYM2 | nev | 960 | 0 | 0 | 0 | 0 | 0 | 0
ASXY-TI1S | hla | 900 | 0 | 0 | 0 | 0 | 0 | 0 |  | XCLA | nev | 960 | 0.2361 | 0 | 0 | 0 | 0 | 0
ASXY-TI2S | hla | 900 | 0 | 0 | 0 | 0 | 0 | 0 |  | XCLH | nev | 960 | 0 | 0.2361 | 0 | 0 | 0 | 0
ASXY-TI3S | hla | 900 | 0 | 0 | 0 | 0 | 0 | 0 |  | DEC-U | nev | 960 | 0 | 0 | 0 | 0 | 0 | 0
ASZ | hla | 900 | 0 | 0 | 0 | 0 | 0 | 0 |  | DEC-CI | nev | 960 | 0 | 0 | 0 | 0 | 0 | 0
MBXY-TI1S | hla | 900 | 0 | 0 | 0 | 0 | 0 | 0 |  | DBH-U | nev | 960 | 0 | 0 | 0 | 0 | 0 | 0
MBXY-TI2S | hla | 900 | 0 | 0 | 0 | 0 | 0 | 0 |  | DBH-CI | nev | 960 | 0 | 0 | 0 | 0 | 0 | 0
MBZ | hla | 900 | 0 | 0 | 0 | 0 | 0 | 0 |  | SAGE | nev | 960 | 0 | 0 | 0 | 0 | 0 | 0
MSXY-TI1S | hla | 900 | 0 | 0 | 0 | 0 | 0 | 0 |  | XYM3E | nev | 960 | 0.8361 | 0 | 0 | 0 | 0 | 0
MSXY-TI2S | hla | 900 | 0 | 0 | 0 | 0 | 0 | 0 |  | XYM4E | nev | 960 | 0 | 0.8361 | 0 | 0 | 0 | 0
MSXY-TI3S | hla | 900 | 0 | 0 | 0 | 0 | 0 | 0 |  | DEC-OI | nev | 960 | 0 | 0 | 0 | 0 | 0 | 0
MSZ | hla | 900 | 0 | 0 | 0 | 0 | 0 | 0 |  | DBH-OI | nev | 960 | 0 | 0 | 0 | 0 | 0 | 0
DECR | hla | 900 | 0 | 0 | 0 | 0 | 0 | 0 |  | TOTAL | nev | 960 | 1.2255 | 1.2255 | 0.4646 | 0 | 0 | 0
DBHR | hla | 900 | 0 | 0 | 0 | 0 | 0 | 0
AMIL | hla | 900 | 0 | 0 | 0 | 0 | 0 | 0 |  |  | MD | sigHS | sigLA | sigAH | corrHL | corrHA | corrLA
XYM1 | hla | 900 | 0 | 0 | 0 | 0 | 0 | 0 |  | DRFR | hla | 960 | 0 | 0 | 0.35 | 0 | 0 | 0
XYM2 | hla | 900 | 0 | 0 | 0 | 0 | 0 | 0 |  | DSFS | hla | 960 | 0 | 0 | 0.5376 | 0 | 0 | 0
XCLA | hla | 900 | 0 | 0.4704 | 0 | 0 | 0 | 0 |  | DSTG | hla | 960 | 0 | 0 | 0.2304 | 0 | 0 | 0
XCLH | hla | 900 | 0.4704 | 0 | 0 | 0 | 0 | 0 |  | ABXY-TI1S | hla | 960 | 0.3916 | 0 | 0 | 0 | 0 | 0
DEC-U | hla | 900 | 0 | 0 | 0 | 0 | 0 | 0 |  | ABXY-TI2S | hla | 960 | 0 | 0.3916 | 0 | 0 | 0 | 0
DEC-OS | hla | 900 | 0 | 0 | 0 | 0 | 0 | 0 |  | ABZ | hla | 960 | 0 | 0 | 0 | 0 | 0 | 0
DBH-U | hla | 900 | 0 | 0 | 0 | 0 | 0 | 0 |  | ASXY-TI1S | hla | 960 | 0 | 0 | 0 | 0 | 0 | 0
DBH-OS | hla | 900 | 0 | 0 | 0 | 0 | 0 | 0 |  | ASXY-TI2S | hla | 960 | 0 | 0 | 0 | 0 | 0 | 0
SAGE | hla | 900 | 0 | 0 | 0 | 0 | 0 | 0 |  | ASXY-TI3S | hla | 960 | 0 | 0 | 0 | 0 | 0 | 0
XYM3E | hla | 900 | 0 | 0.887 | 0 | 0 | 0 | 0 |  | ASZ | hla | 960 | 0 | 0 | 0 | 0 | 0 | 0
XYM4E | hla | 900 | 0.887 | 0 | 0 | 0 | 0 | 0 |  | MBXY-TI1S | hla | 960 | 0 | 0 | 0 | 0 | 0 | 0
DEC-OH | hla | 900 | 0 | 0 | 0 | 0 | 0 | 0 |  | MBXY-TI2S | hla | 960 | 0 | 0 | 0 | 0 | 0 | 0
DEC-OI | hla | 900 | 0 | 0 | 0 | 0 | 0 | 0 |  | MBZ | hla | 960 | 0 | 0 | 0 | 0 | 0 | 0
DBH-OH | hla | 900 | 0 | 0 | 0 | 0 | 0 | 0 |  | MSXY-TI1S | hla | 960 | 0 | 0 | 0 | 0 | 0 | 0
DBH-OI | hla | 900 | 0 | 0 | 0 | 0 | 0 | 0 |  | MSXY-TI2S | hla | 960 | 0 | 0 | 0 | 0 | 0 | 0
TOTAL | hla | 900 | 1.069 | 1.069 | 0.6462 | 0 | 0 | 0 |  | MSXY-TI3S | hla | 960 | 0 | 0 | 0 | 0 | 0 | 0
*************************************************************************************************************** | [9 empty] | MSZ | hla | 960 | 0 | 0 | 0 | 0 | 0 | 0
| MD | INC | AZT | TF | TVD | MODE |  |  |  | DECR | hla | 960 | 0 | 0 | 0 | 0 | 0 | 0
SURVEY | 930 | 0 | 90 | 0 | 930 | Static |  |  |  | DBHR | hla | 960 | 0 | 0 | 0 | 0 | 0 | 0
| MD | NN | EE | VV | NE | NV | EV |  |  | AMIL | hla | 960 | 0 | 0 | 0 | 0 | 0 | 0
DRFR | nev | 930 | 0 | 0 | 0.1225 | 0 | 0 | 0 |  | XYM1 | hla | 960 | 0 | 0 | 0 | 0 | 0 | 0
DSFS | nev | 930 | 0 | 0 | 0.2712 | 0 | 0 | 0 |  | XYM2 | hla | 960 | 0 | 0 | 0 | 0 | 0 | 0
DSTG | nev | 930 | 0 | 0 | 0.0468 | 0 | 0 | 0 |  | XCLA | hla | 960 | 0 | 0.4859 | 0 | 0 | 0 | 0
ABXY-TI1S | nev | 930 | 0 | 0.1439 | 0 | 0 | 0 | 0 |  | XCLH | hla | 960 | 0.4859 | 0 | 0 | 0 | 0 | 0
ABXY-TI2S | nev | 930 | 0.1439 | 0 | 0 | 0 | 0 | 0 |  | DEC-U | hla | 960 | 0 | 0 | 0 | 0 | 0 | 0
ABZ | nev | 930 | 0 | 0 | 0 | 0 | 0 | 0 |  | DEC-CI | hla | 960 | 0 | 0 | 0 | 0 | 0 | 0
ASXY-TI1S | nev | 930 | 0 | 0 | 0 | 0 | 0 | 0 |  | DBH-U | hla | 960 | 0 | 0 | 0 | 0 | 0 | 0
ASXY-TI2S | nev | 930 | 0 | 0 | 0 | 0 | 0 | 0 |  | DBH-CI | hla | 960 | 0 | 0 | 0 | 0 | 0 | 0
ASXY-TI3S | nev | 930 | 0 | 0 | 0 | 0 | 0 | 0 |  | SAGE | hla | 960 | 0 | 0 | 0 | 0 | 0 | 0
ASZ | nev | 930 | 0 | 0 | 0 | 0 | 0 | 0 |  | XYM3E | hla | 960 | 0 | 0.9144 | 0 | 0 | 0 | 0
MBXY-TI1S | nev | 930 | 0 | 0 | 0 | 0 | 0 | 0 |  | XYM4E | hla | 960 | 0.9144 | 0 | 0 | 0 | 0 | 0
MBXY-TI2S | nev | 930 | 0 | 0 | 0 | 0 | 0 | 0 |  | DEC-OI | hla | 960 | 0 | 0 | 0 | 0 | 0 | 0
MBZ | nev | 930 | 0 | 0 | 0 | 0 | 0 | 0 |  | DBH-OI | hla | 960 | 0 | 0 | 0 | 0 | 0 | 0
MSXY-TI1S | nev | 930 | 0 | 0 | 0 | 0 | 0 | 0 |  | TOTAL | hla | 960 | 1.107 | 1.107 | 0.6816 | 0 | 0 | 0
MSXY-TI2S | nev | 930 | 0 | 0 | 0 | 0 | 0 | 0 |  | ***************************************************************************************************************
MSXY-TI3S | nev | 930 | 0 | 0 | 0 | 0 | 0 | 0 |  |  | MD | INC | AZT | TF | TVD | MODE
MSZ | nev | 930 | 0 | 0 | 0 | 0 | 0 | 0 |  | SURVEY | 990 | 0 | 90 | 0 | 990 | Static
DECR | nev | 930 | 0 | 0 | 0 | 0 | 0 | 0 |  |  | MD | NN | EE | VV | NE | NV | EV
DBHR | nev | 930 | 0 | 0 | 0 | 0 | 0 | 0 |  | DRFR | nev | 990 | 0 | 0 | 0.1225 | 0 | 0 | 0
AMIL | nev | 930 | 0 | 0 | 0 | 0 | 0 | 0 |  | DSFS | nev | 990 | 0 | 0 | 0.3074 | 0 | 0 | 0
XYM1 | nev | 930 | 0 | 0 | 0 | 0 | 0 | 0 |  | DSTG | nev | 990 | 0 | 0 | 0.06 | 0 | 0 | 0
XYM2 | nev | 930 | 0 | 0 | 0 | 0 | 0 | 0 |  | ABXY-TI1S | nev | 990 | 0 | 0.1631 | 0 | 0 | 0 | 0
XCLA | nev | 930 | 0.2287 | 0 | 0 | 0 | 0 | 0 |  | ABXY-TI2S | nev | 990 | 0.1631 | 0 | 0 | 0 | 0 | 0
XCLH | nev | 930 | 0 | 0.2287 | 0 | 0 | 0 | 0 |  | ABZ | nev | 990 | 0 | 0 | 0 | 0 | 0 | 0
DEC-U | nev | 930 | 0 | 0 | 0 | 0 | 0 | 0 |  | ASXY-TI1S | nev | 990 | 0 | 0 | 0 | 0 | 0 | 0
DEC-OS | nev | 930 | 0 | 0 | 0 | 0 | 0 | 0 |  | ASXY-TI2S | nev | 990 | 0 | 0 | 0 | 0 | 0 | 0
DBH-U | nev | 930 | 0 | 0 | 0 | 0 | 0 | 0 |  | ASXY-TI3S | nev | 990 | 0 | 0 | 0 | 0 | 0 | 0
DBH-OS | nev | 930 | 0 | 0 | 0 | 0 | 0 | 0 |  | ASZ | nev | 990 | 0 | 0 | 0 | 0 | 0 | 0
SAGE | nev | 930 | 0 | 0 | 0 | 0 | 0 | 0 |  | MBXY-TI1S | nev | 990 | 0 | 0 | 0 | 0 | 0 | 0
XYM3E | nev | 930 | 0.8114 | 0 | 0 | 0 | 0 | 0 |  | MBXY-TI2S | nev | 990 | 0 | 0 | 0 | 0 | 0 | 0
XYM4E | nev | 930 | 0 | 0.8114 | 0 | 0 | 0 | 0 |  | MBZ | nev | 990 | 0 | 0 | 0 | 0 | 0 | 0
DEC-OH | nev | 930 | 0 | 0 | 0 | 0 | 0 | 0 |  | MSXY-TI1S | nev | 990 | 0 | 0 | 0 | 0 | 0 | 0
DEC-OI | nev | 930 | 0 | 0 | 0 | 0 | 0 | 0 |  | MSXY-TI2S | nev | 990 | 0 | 0 | 0 | 0 | 0 | 0
DBH-OH | nev | 930 | 0 | 0 | 0 | 0 | 0 | 0 |  | MSXY-TI3S | nev | 990 | 0 | 0 | 0 | 0 | 0 | 0
DBH-OI | nev | 930 | 0 | 0 | 0 | 0 | 0 | 0 |  | MSZ | nev | 990 | 0 | 0 | 0 | 0 | 0 | 0
TOTAL | nev | 930 | 1.184 | 1.184 | 0.4405 | 0 | 0 | 0 |  | DECR | nev | 990 | 0 | 0 | 0 | 0 | 0 | 0
[10 empty] | DBHR | nev | 990 | 0 | 0 | 0 | 0 | 0 | 0
| MD | sigHS | sigLA | sigAH | corrHL | corrHA | corrLA |  |  | AMIL | nev | 990 | 0 | 0 | 0 | 0 | 0 | 0
DRFR | hla | 930 | 0 | 0 | 0.35 | 0 | 0 | 0 |  | XYM1 | nev | 990 | 0 | 0 | 0 | 0 | 0 | 0
DSFS | hla | 930 | 0 | 0 | 0.5208 | 0 | 0 | 0 |  | XYM2 | nev | 990 | 0 | 0 | 0 | 0 | 0 | 0
DSTG | hla | 930 | 0 | 0 | 0.2162 | 0 | 0 | 0 |  | XCLA | nev | 990 | 0.2435 | 0 | 0 | 0 | 0 | 0
ABXY-TI1S | hla | 930 | 0.3793 | 0 | 0 | 0 | 0 | 0 |  | XCLH | nev | 990 | 0 | 0.2435 | 0 | 0 | 0 | 0
ABXY-TI2S | hla | 930 | 0 | 0.3793 | 0 | 0 | 0 | 0 |  | DEC-U | nev | 990 | 0 | 0 | 0 | 0 | 0 | 0
ABZ | hla | 930 | 0 | 0 | 0 | 0 | 0 | 0 |  | DEC-CI | nev | 990 | 0 | 0 | 0 | 0 | 0 | 0
ASXY-TI1S | hla | 930 | 0 | 0 | 0 | 0 | 0 | 0 |  | DBH-U | nev | 990 | 0 | 0 | 0 | 0 | 0 | 0
ASXY-TI2S | hla | 930 | 0 | 0 | 0 | 0 | 0 | 0 |  | DBH-CI | nev | 990 | 0 | 0 | 0 | 0 | 0 | 0
ASXY-TI3S | hla | 930 | 0 | 0 | 0 | 0 | 0 | 0 |  | SAGE | nev | 990 | 0 | 0 | 0 | 0 | 0 | 0
ASZ | hla | 930 | 0 | 0 | 0 | 0 | 0 | 0 |  | XYM3E | nev | 990 | 0.8608 | 0 | 0 | 0 | 0 | 0
MBXY-TI1S | hla | 930 | 0 | 0 | 0 | 0 | 0 | 0 |  | XYM4E | nev | 990 | 0 | 0.8608 | 0 | 0 | 0 | 0
MBXY-TI2S | hla | 930 | 0 | 0 | 0 | 0 | 0 | 0 |  | DEC-OI | nev | 990 | 0 | 0 | 0 | 0 | 0 | 0
MBZ | hla | 930 | 0 | 0 | 0 | 0 | 0 | 0 |  | DBH-OI | nev | 990 | 0 | 0 | 0 | 0 | 0 | 0
MSXY-TI1S | hla | 930 | 0 | 0 | 0 | 0 | 0 | 0 |  | TOTAL | nev | 990 | 1.2673 | 1.2673 | 0.4899 | 0 | 0 | 0
MSXY-TI2S | hla | 930 | 0 | 0 | 0 | 0 | 0 | 0
MSXY-TI3S | hla | 930 | 0 | 0 | 0 | 0 | 0 | 0 |  |  | MD | sigHS | sigLA | sigAH | corrHL | corrHA | corrLA
MSZ | hla | 930 | 0 | 0 | 0 | 0 | 0 | 0 |  | DRFR | hla | 990 | 0 | 0 | 0.35 | 0 | 0 | 0
DECR | hla | 930 | 0 | 0 | 0 | 0 | 0 | 0 |  | DSFS | hla | 990 | 0 | 0 | 0.5544 | 0 | 0 | 0
DBHR | hla | 930 | 0 | 0 | 0 | 0 | 0 | 0 |  | DSTG | hla | 990 | 0 | 0 | 0.245 | 0 | 0 | 0
AMIL | hla | 930 | 0 | 0 | 0 | 0 | 0 | 0 |  | ABXY-TI1S | hla | 990 | 0.4038 | 0 | 0 | 0 | 0 | 0
XYM1 | hla | 930 | 0 | 0 | 0 | 0 | 0 | 0 |  | ABXY-TI2S | hla | 990 | 0 | 0.4038 | 0 | 0 | 0 | 0
XYM2 | hla | 930 | 0 | 0 | 0 | 0 | 0 | 0 |  | ABZ | hla | 990 | 0 | 0 | 0 | 0 | 0 | 0
XCLA | hla | 930 | 0 | 0.4782 | 0 | 0 | 0 | 0 |  | ASXY-TI1S | hla | 990 | 0 | 0 | 0 | 0 | 0 | 0
XCLH | hla | 930 | 0.4782 | 0 | 0 | 0 | 0 | 0 |  | ASXY-TI2S | hla | 990 | 0 | 0 | 0 | 0 | 0 | 0
DEC-U | hla | 930 | 0 | 0 | 0 | 0 | 0 | 0 |  | ASXY-TI3S | hla | 990 | 0 | 0 | 0 | 0 | 0 | 0
DEC-OS | hla | 930 | 0 | 0 | 0 | 0 | 0 | 0 |  | ASZ | hla | 990 | 0 | 0 | 0 | 0 | 0 | 0
DBH-U | hla | 930 | 0 | 0 | 0 | 0 | 0 | 0 |  | MBXY-TI1S | hla | 990 | 0 | 0 | 0 | 0 | 0 | 0
DBH-OS | hla | 930 | 0 | 0 | 0 | 0 | 0 | 0 |  | MBXY-TI2S | hla | 990 | 0 | 0 | 0 | 0 | 0 | 0
SAGE | hla | 930 | 0 | 0 | 0 | 0 | 0 | 0 |  | MBZ | hla | 990 | 0 | 0 | 0 | 0 | 0 | 0
XYM3E | hla | 930 | 0 | 0.9008 | 0 | 0 | 0 | 0 |  | MSXY-TI1S | hla | 990 | 0 | 0 | 0 | 0 | 0 | 0
XYM4E | hla | 930 | 0.9008 | 0 | 0 | 0 | 0 | 0 |  | MSXY-TI2S | hla | 990 | 0 | 0 | 0 | 0 | 0 | 0
DEC-OH | hla | 930 | 0 | 0 | 0 | 0 | 0 | 0 |  | MSXY-TI3S | hla | 990 | 0 | 0 | 0 | 0 | 0 | 0
DEC-OI | hla | 930 | 0 | 0 | 0 | 0 | 0 | 0 |  | MSZ | hla | 990 | 0 | 0 | 0 | 0 | 0 | 0
DBH-OH | hla | 930 | 0 | 0 | 0 | 0 | 0 | 0 |  | DECR | hla | 990 | 0 | 0 | 0 | 0 | 0 | 0
DBH-OI | hla | 930 | 0 | 0 | 0 | 0 | 0 | 0 |  | DBHR | hla | 990 | 0 | 0 | 0 | 0 | 0 | 0
TOTAL | hla | 930 | 1.0881 | 1.0881 | 0.6637 | 0 | 0 | 0 |  | AMIL | hla | 990 | 0 | 0 | 0 | 0 | 0 | 0
*************************************************************************************************************** | [9 empty] | XYM1 | hla | 990 | 0 | 0 | 0 | 0 | 0 | 0
| MD | INC | AZT | TF | TVD | MODE |  |  |  | XYM2 | hla | 990 | 0 | 0 | 0 | 0 | 0 | 0
SURVEY | 960 | 0 | 90 | 0 | 960 | Static |  |  |  | XCLA | hla | 990 | 0 | 0.4934 | 0 | 0 | 0 | 0
| MD | NN | EE | VV | NE | NV | EV |  |  | XCLH | hla | 990 | 0.4934 | 0 | 0 | 0 | 0 | 0
DRFR | nev | 960 | 0 | 0 | 0.1225 | 0 | 0 | 0 |  | DEC-U | hla | 990 | 0 | 0 | 0 | 0 | 0 | 0
DSFS | nev | 960 | 0 | 0 | 0.289 | 0 | 0 | 0 |  | DEC-CI | hla | 990 | 0 | 0 | 0 | 0 | 0 | 0
DSTG | nev | 960 | 0 | 0 | 0.0531 | 0 | 0 | 0 |  | DBH-U | hla | 990 | 0 | 0 | 0 | 0 | 0 | 0
ABXY-TI1S | nev | 960 | 0 | 0.1533 | 0 | 0 | 0 | 0 |  | DBH-CI | hla | 990 | 0 | 0 | 0 | 0 | 0 | 0
ABXY-TI2S | nev | 960 | 0.1533 | 0 | 0 | 0 | 0 | 0 |  | SAGE | hla | 990 | 0 | 0 | 0 | 0 | 0 | 0
ABZ | nev | 960 | 0 | 0 | 0 | 0 | 0 | 0 |  | XYM3E | hla | 990 | 0 | 0.9278 | 0 | 0 | 0 | 0
ASXY-TI1S | nev | 960 | 0 | 0 | 0 | 0 | 0 | 0 |  | XYM4E | hla | 990 | 0.9278 | 0 | 0 | 0 | 0 | 0
ASXY-TI2S | nev | 960 | 0 | 0 | 0 | 0 | 0 | 0 |  | DEC-OI | hla | 990 | 0 | 0 | 0 | 0 | 0 | 0
ASXY-TI3S | nev | 960 | 0 | 0 | 0 | 0 | 0 | 0 |  | DBH-OI | hla | 990 | 0 | 0 | 0 | 0 | 0 | 0
ASZ | nev | 960 | 0 | 0 | 0 | 0 | 0 | 0 |  | TOTAL | hla | 990 | 1.1258 | 1.1258 | 0.6999 | 0 | 0 | 0
MBXY-TI1S | nev | 960 | 0 | 0 | 0 | 0 | 0 | 0 |  | ***************************************************************************************************************
MBXY-TI2S | nev | 960 | 0 | 0 | 0 | 0 | 0 | 0 |  |  | MD | INC | AZT | TF | TVD | MODE
MBZ | nev | 960 | 0 | 0 | 0 | 0 | 0 | 0 |  | SURVEY | 1020 | 0 | 90 | 0 | 1020 | Static
MSXY-TI1S | nev | 960 | 0 | 0 | 0 | 0 | 0 | 0 |  |  | MD | NN | EE | VV | NE | NV | EV
MSXY-TI2S | nev | 960 | 0 | 0 | 0 | 0 | 0 | 0 |  | DRFR | nev | 1020 | 0 | 0 | 0.1225 | 0 | 0 | 0
MSXY-TI3S | nev | 960 | 0 | 0 | 0 | 0 | 0 | 0 |  | DSFS | nev | 1020 | 0 | 0 | 0.3263 | 0 | 0 | 0
MSZ | nev | 960 | 0 | 0 | 0 | 0 | 0 | 0 |  | DSTG | nev | 1020 | 0 | 0 | 0.0677 | 0 | 0 | 0
DECR | nev | 960 | 0 | 0 | 0 | 0 | 0 | 0 |  | ABXY-TI1S | nev | 1020 | 0 | 0.1731 | 0 | 0 | 0 | 0
DBHR | nev | 960 | 0 | 0 | 0 | 0 | 0 | 0 |  | ABXY-TI2S | nev | 1020 | 0.1731 | 0 | 0 | 0 | 0 | 0
AMIL | nev | 960 | 0 | 0 | 0 | 0 | 0 | 0 |  | ABZ | nev | 1020 | 0 | 0 | 0 | 0 | 0 | 0
XYM1 | nev | 960 | 0 | 0 | 0 | 0 | 0 | 0 |  | ASXY-TI1S | nev | 1020 | 0 | 0 | 0 | 0 | 0 | 0
XYM2 | nev | 960 | 0 | 0 | 0 | 0 | 0 | 0 |  | ASXY-TI2S | nev | 1020 | 0 | 0 | 0 | 0 | 0 | 0
XCLA | nev | 960 | 0.2361 | 0 | 0 | 0 | 0 | 0 |  | ASXY-TI3S | nev | 1020 | 0 | 0 | 0 | 0 | 0 | 0
XCLH | nev | 960 | 0 | 0.2361 | 0 | 0 | 0 | 0 |  | ASZ | nev | 1020 | 0 | 0 | 0 | 0 | 0 | 0
DEC-U | nev | 960 | 0 | 0 | 0 | 0 | 0 | 0 |  | MBXY-TI1S | nev | 1020 | 0 | 0 | 0 | 0 | 0 | 0
DEC-OS | nev | 960 | 0 | 0 | 0 | 0 | 0 | 0 |  | MBXY-TI2S | nev | 1020 | 0 | 0 | 0 | 0 | 0 | 0
DBH-U | nev | 960 | 0 | 0 | 0 | 0 | 0 | 0 |  | MBZ | nev | 1020 | 0 | 0 | 0 | 0 | 0 | 0
DBH-OS | nev | 960 | 0 | 0 | 0 | 0 | 0 | 0 |  | MSXY-TI1S | nev | 1020 | 0 | 0 | 0 | 0 | 0 | 0
SAGE | nev | 960 | 0 | 0 | 0 | 0 | 0 | 0 |  | MSXY-TI2S | nev | 1020 | 0 | 0 | 0 | 0 | 0 | 0
XYM3E | nev | 960 | 0.8361 | 0 | 0 | 0 | 0 | 0 |  | MSXY-TI3S | nev | 1020 | 0 | 0 | 0 | 0 | 0 | 0
XYM4E | nev | 960 | 0 | 0.8361 | 0 | 0 | 0 | 0 |  | MSZ | nev | 1020 | 0 | 0 | 0 | 0 | 0 | 0
DEC-OH | nev | 960 | 0 | 0 | 0 | 0 | 0 | 0 |  | DECR | nev | 1020 | 0 | 0 | 0 | 0 | 0 | 0
DEC-OI | nev | 960 | 0 | 0 | 0 | 0 | 0 | 0 |  | DBHR | nev | 1020 | 0 | 0 | 0 | 0 | 0 | 0
DBH-OH | nev | 960 | 0 | 0 | 0 | 0 | 0 | 0 |  | AMIL | nev | 1020 | 0 | 0 | 0 | 0 | 0 | 0
DBH-OI | nev | 960 | 0 | 0 | 0 | 0 | 0 | 0 |  | XYM1 | nev | 1020 | 0 | 0 | 0 | 0 | 0 | 0
TOTAL | nev | 960 | 1.2255 | 1.2255 | 0.4646 | 0 | 0 | 0 |  | XYM2 | nev | 1020 | 0 | 0 | 0 | 0 | 0 | 0
[10 empty] | XCLA | nev | 1020 | 0.2509 | 0 | 0 | 0 | 0 | 0
| MD | sigHS | sigLA | sigAH | corrHL | corrHA | corrLA |  |  | XCLH | nev | 1020 | 0 | 0.2509 | 0 | 0 | 0 | 0
DRFR | hla | 960 | 0 | 0 | 0.35 | 0 | 0 | 0 |  | DEC-U | nev | 1020 | 0 | 0 | 0 | 0 | 0 | 0
DSFS | hla | 960 | 0 | 0 | 0.5376 | 0 | 0 | 0 |  | DEC-CI | nev | 1020 | 0 | 0 | 0 | 0 | 0 | 0
DSTG | hla | 960 | 0 | 0 | 0.2304 | 0 | 0 | 0 |  | DBH-U | nev | 1020 | 0 | 0 | 0 | 0 | 0 | 0
ABXY-TI1S | hla | 960 | 0.3916 | 0 | 0 | 0 | 0 | 0 |  | DBH-CI | nev | 1020 | 0 | 0 | 0 | 0 | 0 | 0
ABXY-TI2S | hla | 960 | 0 | 0.3916 | 0 | 0 | 0 | 0 |  | SAGE | nev | 1020 | 0 | 0 | 0 | 0 | 0 | 0
ABZ | hla | 960 | 0 | 0 | 0 | 0 | 0 | 0 |  | XYM3E | nev | 1020 | 0.8855 | 0 | 0 | 0 | 0 | 0
ASXY-TI1S | hla | 960 | 0 | 0 | 0 | 0 | 0 | 0 |  | XYM4E | nev | 1020 | 0 | 0.8855 | 0 | 0 | 0 | 0
ASXY-TI2S | hla | 960 | 0 | 0 | 0 | 0 | 0 | 0 |  | DEC-OI | nev | 1020 | 0 | 0 | 0 | 0 | 0 | 0
ASXY-TI3S | hla | 960 | 0 | 0 | 0 | 0 | 0 | 0 |  | DBH-OI | nev | 1020 | 0 | 0 | 0 | 0 | 0 | 0
ASZ | hla | 960 | 0 | 0 | 0 | 0 | 0 | 0 |  | TOTAL | nev | 1020 | 1.3095 | 1.3095 | 0.5164 | 0 | 0 | 0
MBXY-TI1S | hla | 960 | 0 | 0 | 0 | 0 | 0 | 0
MBXY-TI2S | hla | 960 | 0 | 0 | 0 | 0 | 0 | 0 |  |  | MD | sigHS | sigLA | sigAH | corrHL | corrHA | corrLA
MBZ | hla | 960 | 0 | 0 | 0 | 0 | 0 | 0 |  | DRFR | hla | 1020 | 0 | 0 | 0.35 | 0 | 0 | 0
MSXY-TI1S | hla | 960 | 0 | 0 | 0 | 0 | 0 | 0 |  | DSFS | hla | 1020 | 0 | 0 | 0.5712 | 0 | 0 | 0
MSXY-TI2S | hla | 960 | 0 | 0 | 0 | 0 | 0 | 0 |  | DSTG | hla | 1020 | 0 | 0 | 0.2601 | 0 | 0 | 0
MSXY-TI3S | hla | 960 | 0 | 0 | 0 | 0 | 0 | 0 |  | ABXY-TI1S | hla | 1020 | 0.416 | 0 | 0 | 0 | 0 | 0
MSZ | hla | 960 | 0 | 0 | 0 | 0 | 0 | 0 |  | ABXY-TI2S | hla | 1020 | 0 | 0.416 | 0 | 0 | 0 | 0
DECR | hla | 960 | 0 | 0 | 0 | 0 | 0 | 0 |  | ABZ | hla | 1020 | 0 | 0 | 0 | 0 | 0 | 0
DBHR | hla | 960 | 0 | 0 | 0 | 0 | 0 | 0 |  | ASXY-TI1S | hla | 1020 | 0 | 0 | 0 | 0 | 0 | 0
AMIL | hla | 960 | 0 | 0 | 0 | 0 | 0 | 0 |  | ASXY-TI2S | hla | 1020 | 0 | 0 | 0 | 0 | 0 | 0
XYM1 | hla | 960 | 0 | 0 | 0 | 0 | 0 | 0 |  | ASXY-TI3S | hla | 1020 | 0 | 0 | 0 | 0 | 0 | 0
XYM2 | hla | 960 | 0 | 0 | 0 | 0 | 0 | 0 |  | ASZ | hla | 1020 | 0 | 0 | 0 | 0 | 0 | 0
XCLA | hla | 960 | 0 | 0.4859 | 0 | 0 | 0 | 0 |  | MBXY-TI1S | hla | 1020 | 0 | 0 | 0 | 0 | 0 | 0
XCLH | hla | 960 | 0.4859 | 0 | 0 | 0 | 0 | 0 |  | MBXY-TI2S | hla | 1020 | 0 | 0 | 0 | 0 | 0 | 0
DEC-U | hla | 960 | 0 | 0 | 0 | 0 | 0 | 0 |  | MBZ | hla | 1020 | 0 | 0 | 0 | 0 | 0 | 0
DEC-OS | hla | 960 | 0 | 0 | 0 | 0 | 0 | 0 |  | MSXY-TI1S | hla | 1020 | 0 | 0 | 0 | 0 | 0 | 0
DBH-U | hla | 960 | 0 | 0 | 0 | 0 | 0 | 0 |  | MSXY-TI2S | hla | 1020 | 0 | 0 | 0 | 0 | 0 | 0
DBH-OS | hla | 960 | 0 | 0 | 0 | 0 | 0 | 0 |  | MSXY-TI3S | hla | 1020 | 0 | 0 | 0 | 0 | 0 | 0
SAGE | hla | 960 | 0 | 0 | 0 | 0 | 0 | 0 |  | MSZ | hla | 1020 | 0 | 0 | 0 | 0 | 0 | 0
XYM3E | hla | 960 | 0 | 0.9144 | 0 | 0 | 0 | 0 |  | DECR | hla | 1020 | 0 | 0 | 0 | 0 | 0 | 0
XYM4E | hla | 960 | 0.9144 | 0 | 0 | 0 | 0 | 0 |  | DBHR | hla | 1020 | 0 | 0 | 0 | 0 | 0 | 0
DEC-OH | hla | 960 | 0 | 0 | 0 | 0 | 0 | 0 |  | AMIL | hla | 1020 | 0 | 0 | 0 | 0 | 0 | 0
DEC-OI | hla | 960 | 0 | 0 | 0 | 0 | 0 | 0 |  | XYM1 | hla | 1020 | 0 | 0 | 0 | 0 | 0 | 0
DBH-OH | hla | 960 | 0 | 0 | 0 | 0 | 0 | 0 |  | XYM2 | hla | 1020 | 0 | 0 | 0 | 0 | 0 | 0
DBH-OI | hla | 960 | 0 | 0 | 0 | 0 | 0 | 0 |  | XCLA | hla | 1020 | 0 | 0.5009 | 0 | 0 | 0 | 0
TOTAL | hla | 960 | 1.107 | 1.107 | 0.6816 | 0 | 0 | 0 |  | XCLH | hla | 1020 | 0.5009 | 0 | 0 | 0 | 0 | 0
*************************************************************************************************************** | [9 empty] | DEC-U | hla | 1020 | 0 | 0 | 0 | 0 | 0 | 0
| MD | INC | AZT | TF | TVD | MODE |  |  |  | DEC-CI | hla | 1020 | 0 | 0 | 0 | 0 | 0 | 0
SURVEY | 990 | 0 | 90 | 0 | 990 | Static |  |  |  | DBH-U | hla | 1020 | 0 | 0 | 0 | 0 | 0 | 0
| MD | NN | EE | VV | NE | NV | EV |  |  | DBH-CI | hla | 1020 | 0 | 0 | 0 | 0 | 0 | 0
DRFR | nev | 990 | 0 | 0 | 0.1225 | 0 | 0 | 0 |  | SAGE | hla | 1020 | 0 | 0 | 0 | 0 | 0 | 0
DSFS | nev | 990 | 0 | 0 | 0.3074 | 0 | 0 | 0 |  | XYM3E | hla | 1020 | 0 | 0.941 | 0 | 0 | 0 | 0
DSTG | nev | 990 | 0 | 0 | 0.06 | 0 | 0 | 0 |  | XYM4E | hla | 1020 | 0.941 | 0 | 0 | 0 | 0 | 0
ABXY-TI1S | nev | 990 | 0 | 0.1631 | 0 | 0 | 0 | 0 |  | DEC-OI | hla | 1020 | 0 | 0 | 0 | 0 | 0 | 0
ABXY-TI2S | nev | 990 | 0.1631 | 0 | 0 | 0 | 0 | 0 |  | DBH-OI | hla | 1020 | 0 | 0 | 0 | 0 | 0 | 0
ABZ | nev | 990 | 0 | 0 | 0 | 0 | 0 | 0 |  | TOTAL | hla | 1020 | 1.1443 | 1.1443 | 0.7186 | 0 | 0 | 0
ASXY-TI1S | nev | 990 | 0 | 0 | 0 | 0 | 0 | 0 |  | ***************************************************************************************************************
ASXY-TI2S | nev | 990 | 0 | 0 | 0 | 0 | 0 | 0 |  |  | MD | INC | AZT | TF | TVD | MODE
ASXY-TI3S | nev | 990 | 0 | 0 | 0 | 0 | 0 | 0 |  | SURVEY | 1050 | 0.63 | 90 | 0 | 1050 | Static
ASZ | nev | 990 | 0 | 0 | 0 | 0 | 0 | 0 |  |  | MD | NN | EE | VV | NE | NV | EV
MBXY-TI1S | nev | 990 | 0 | 0 | 0 | 0 | 0 | 0 |  | DRFR | nev | 1050 | 0 | 0 | 0.1225 | 0 | 0 | 0.0007
MBXY-TI2S | nev | 990 | 0 | 0 | 0 | 0 | 0 | 0 |  | DSFS | nev | 1050 | 0 | 0 | 0.3457 | 0 | 0 | 0.0001
MBZ | nev | 990 | 0 | 0 | 0 | 0 | 0 | 0 |  | DSTG | nev | 1050 | 0 | 0 | 0.076 | 0 | 0 | 0
MSXY-TI1S | nev | 990 | 0 | 0 | 0 | 0 | 0 | 0 |  | ABXY-TI1S | nev | 1050 | 0 | 0.1834 | 0 | 0.0001 | 0 | 0
MSXY-TI2S | nev | 990 | 0 | 0 | 0 | 0 | 0 | 0 |  | ABXY-TI2S | nev | 1050 | 0.1834 | 0 | 0 | 0 | 0 | 0
MSXY-TI3S | nev | 990 | 0 | 0 | 0 | 0 | 0 | 0 |  | ABZ | nev | 1050 | 0 | 0 | 0 | 0 | 0 | 0
MSZ | nev | 990 | 0 | 0 | 0 | 0 | 0 | 0 |  | ASXY-TI1S | nev | 1050 | 0 | 0 | 0 | 0 | 0 | 0
DECR | nev | 990 | 0 | 0 | 0 | 0 | 0 | 0 |  | ASXY-TI2S | nev | 1050 | 0 | 0 | 0 | 0 | 0 | 0
DBHR | nev | 990 | 0 | 0 | 0 | 0 | 0 | 0 |  | ASXY-TI3S | nev | 1050 | 0 | 0 | 0 | 0 | 0 | 0
AMIL | nev | 990 | 0 | 0 | 0 | 0 | 0 | 0 |  | ASZ | nev | 1050 | 0 | 0 | 0 | 0 | 0 | 0
XYM1 | nev | 990 | 0 | 0 | 0 | 0 | 0 | 0 |  | MBXY-TI1S | nev | 1050 | 0 | 0 | 0 | 0 | 0 | 0
XYM2 | nev | 990 | 0 | 0 | 0 | 0 | 0 | 0 |  | MBXY-TI2S | nev | 1050 | 0 | 0 | 0 | 0 | 0 | 0
XCLA | nev | 990 | 0.2435 | 0 | 0 | 0 | 0 | 0 |  | MBZ | nev | 1050 | 0 | 0 | 0 | 0 | 0 | 0
XCLH | nev | 990 | 0 | 0.2435 | 0 | 0 | 0 | 0 |  | MSXY-TI1S | nev | 1050 | 0 | 0 | 0 | 0 | 0 | 0
DEC-U | nev | 990 | 0 | 0 | 0 | 0 | 0 | 0 |  | MSXY-TI2S | nev | 1050 | 0 | 0 | 0 | 0 | 0 | 0
DEC-OS | nev | 990 | 0 | 0 | 0 | 0 | 0 | 0 |  | MSXY-TI3S | nev | 1050 | 0 | 0 | 0 | 0 | 0 | 0
DBH-U | nev | 990 | 0 | 0 | 0 | 0 | 0 | 0 |  | MSZ | nev | 1050 | 0 | 0 | 0 | 0 | 0 | 0
DBH-OS | nev | 990 | 0 | 0 | 0 | 0 | 0 | 0 |  | DECR | nev | 1050 | 0 | 0 | 0 | 0 | 0 | 0
SAGE | nev | 990 | 0 | 0 | 0 | 0 | 0 | 0 |  | DBHR | nev | 1050 | 0 | 0 | 0 | 0 | 0 | 0
XYM3E | nev | 990 | 0.8608 | 0 | 0 | 0 | 0 | 0 |  | AMIL | nev | 1050 | 0 | 0 | 0 | 0 | 0 | 0
XYM4E | nev | 990 | 0 | 0.8608 | 0 | 0 | 0 | 0 |  | XYM1 | nev | 1050 | 0 | 0 | 0 | 0 | 0 | 0
DEC-OH | nev | 990 | 0 | 0 | 0 | 0 | 0 | 0 |  | XYM2 | nev | 1050 | 0 | 0 | 0 | 0 | 0 | 0
DEC-OI | nev | 990 | 0 | 0 | 0 | 0 | 0 | 0 |  | XCLA | nev | 1050 | 0.2583 | 0 | 0 | 0 | 0 | 0
DBH-OH | nev | 990 | 0 | 0 | 0 | 0 | 0 | 0 |  | XCLH | nev | 1050 | 0 | 0.2583 | 0 | 0 | 0 | -0.0001
DBH-OI | nev | 990 | 0 | 0 | 0 | 0 | 0 | 0 |  | DEC-U | nev | 1050 | 0 | 0 | 0 | 0 | 0 | 0
TOTAL | nev | 990 | 1.2673 | 1.2673 | 0.4899 | 0 | 0 | 0 |  | DEC-CI | nev | 1050 | 0 | 0 | 0 | 0 | 0 | 0
[10 empty] | DBH-U | nev | 1050 | 0 | 0 | 0 | 0 | 0 | 0
| MD | sigHS | sigLA | sigAH | corrHL | corrHA | corrLA |  |  | DBH-CI | nev | 1050 | 0 | 0 | 0 | 0 | 0 | 0
DRFR | hla | 990 | 0 | 0 | 0.35 | 0 | 0 | 0 |  | SAGE | nev | 1050 | 0 | 0.0003 | 0 | 0 | 0 | 0
DSFS | hla | 990 | 0 | 0 | 0.5544 | 0 | 0 | 0 |  | XYM3E | nev | 1050 | 0.9101 | 0 | 0 | 0 | 0 | 0
DSTG | hla | 990 | 0 | 0 | 0.245 | 0 | 0 | 0 |  | XYM4E | nev | 1050 | 0 | 0.9101 | 0 | 0 | 0 | -0.0001
ABXY-TI1S | hla | 990 | 0.4038 | 0 | 0 | 0 | 0 | 0 |  | DEC-OI | nev | 1050 | 0 | 0 | 0 | 0 | 0 | 0
ABXY-TI2S | hla | 990 | 0 | 0.4038 | 0 | 0 | 0 | 0 |  | DBH-OI | nev | 1050 | 0 | 0 | 0 | 0 | 0 | 0
ABZ | hla | 990 | 0 | 0 | 0 | 0 | 0 | 0 |  | TOTAL | nev | 1050 | 1.3519 | 1.3522 | 0.5442 | 0.0001 | 0 | 0.0006
ASXY-TI1S | hla | 990 | 0 | 0 | 0 | 0 | 0 | 0
ASXY-TI2S | hla | 990 | 0 | 0 | 0 | 0 | 0 | 0 |  |  | MD | sigHS | sigLA | sigAH | corrHL | corrHA | corrLA
ASXY-TI3S | hla | 990 | 0 | 0 | 0 | 0 | 0 | 0 |  | DRFR | hla | 1050 | 0.0027 | 0 | 0.35 | 0 | -0.7071 | 0
ASZ | hla | 990 | 0 | 0 | 0 | 0 | 0 | 0 |  | DSFS | hla | 1050 | 0.0064 | 0 | 0.588 | 0 | -1 | 0
MBXY-TI1S | hla | 990 | 0 | 0 | 0 | 0 | 0 | 0 |  | DSTG | hla | 1050 | 0.0029 | 0 | 0.2756 | 0 | -1 | 0
MBXY-TI2S | hla | 990 | 0 | 0 | 0 | 0 | 0 | 0 |  | ABXY-TI1S | hla | 1050 | 0.4283 | 0.0002 | 0.0046 | -1 | 1 | -1
MBZ | hla | 990 | 0 | 0 | 0 | 0 | 0 | 0 |  | ABXY-TI2S | hla | 1050 | 0 | 0.4283 | 0 | 0 | 0 | 0
MSXY-TI1S | hla | 990 | 0 | 0 | 0 | 0 | 0 | 0 |  | ABZ | hla | 1050 | 0.0001 | 0 | 0 | -1 | 0 | 0
MSXY-TI2S | hla | 990 | 0 | 0 | 0 | 0 | 0 | 0 |  | ASXY-TI1S | hla | 1050 | 0.0001 | 0 | 0 | -1 | 0 | 0
MSXY-TI3S | hla | 990 | 0 | 0 | 0 | 0 | 0 | 0 |  | ASXY-TI2S | hla | 1050 | 0 | 0 | 0 | -1 | 0 | 0
MSZ | hla | 990 | 0 | 0 | 0 | 0 | 0 | 0 |  | ASXY-TI3S | hla | 1050 | 0 | 0 | 0 | 0 | 0 | 0
DECR | hla | 990 | 0 | 0 | 0 | 0 | 0 | 0 |  | ASZ | hla | 1050 | 0.0001 | 0 | 0 | -1 | 0 | 0
DBHR | hla | 990 | 0 | 0 | 0 | 0 | 0 | 0 |  | MBXY-TI1S | hla | 1050 | 0 | 0.0007 | 0 | 0 | 0 | 0
AMIL | hla | 990 | 0 | 0 | 0 | 0 | 0 | 0 |  | MBXY-TI2S | hla | 1050 | 0 | 0 | 0 | 0 | 0 | 0
XYM1 | hla | 990 | 0 | 0 | 0 | 0 | 0 | 0 |  | MBZ | hla | 1050 | 0 | 0 | 0 | 0 | 0 | 0
XYM2 | hla | 990 | 0 | 0 | 0 | 0 | 0 | 0 |  | MSXY-TI1S | hla | 1050 | 0 | 0 | 0 | 0 | 0 | 0
XCLA | hla | 990 | 0 | 0.4934 | 0 | 0 | 0 | 0 |  | MSXY-TI2S | hla | 1050 | 0 | 0 | 0 | 0 | 0 | 0
XCLH | hla | 990 | 0.4934 | 0 | 0 | 0 | 0 | 0 |  | MSXY-TI3S | hla | 1050 | 0 | 0.0001 | 0 | 0 | 0 | 0
DEC-U | hla | 990 | 0 | 0 | 0 | 0 | 0 | 0 |  | MSZ | hla | 1050 | 0 | 0 | 0 | 0 | 0 | 0
DEC-OS | hla | 990 | 0 | 0 | 0 | 0 | 0 | 0 |  | DECR | hla | 1050 | 0 | 0.0003 | 0 | 0 | 0 | 0
DBH-U | hla | 990 | 0 | 0 | 0 | 0 | 0 | 0 |  | DBHR | hla | 1050 | 0 | 0.0005 | 0 | 0 | 0 | 0
DBH-OS | hla | 990 | 0 | 0 | 0 | 0 | 0 | 0 |  | AMIL | hla | 1050 | 0 | 0 | 0 | 0 | 0 | 0
SAGE | hla | 990 | 0 | 0 | 0 | 0 | 0 | 0 |  | XYM1 | hla | 1050 | 0.0003 | 0 | 0 | 0 | 0 | 0
XYM3E | hla | 990 | 0 | 0.9278 | 0 | 0 | 0 | 0 |  | XYM2 | hla | 1050 | 0 | 0.0003 | 0 | 0 | 0 | 0
XYM4E | hla | 990 | 0.9278 | 0 | 0 | 0 | 0 | 0 |  | XCLA | hla | 1050 | 0 | 0.5082 | 0 | 0 | 0 | 0
DEC-OH | hla | 990 | 0 | 0 | 0 | 0 | 0 | 0 |  | XCLH | hla | 1050 | 0.5082 | 0 | 0.0055 | 0 | 0.9856 | 0
DEC-OI | hla | 990 | 0 | 0 | 0 | 0 | 0 | 0 |  | DEC-U | hla | 1050 | 0 | 0.0003 | 0 | 0 | 0 | 0
DBH-OH | hla | 990 | 0 | 0 | 0 | 0 | 0 | 0 |  | DEC-CI | hla | 1050 | 0 | 0.0003 | 0 | 0 | 0 | 0
DBH-OI | hla | 990 | 0 | 0 | 0 | 0 | 0 | 0 |  | DBH-U | hla | 1050 | 0 | 0.0002 | 0 | 0 | 0 | 0
TOTAL | hla | 990 | 1.1258 | 1.1258 | 0.6999 | 0 | 0 | 0 |  | DBH-CI | hla | 1050 | 0 | 0.0001 | 0 | 0 | 0 | 0
*************************************************************************************************************** | [9 empty] | SAGE | hla | 1050 | 0.017 | 0 | 0 | 0 | 0 | 0
| MD | INC | AZT | TF | TVD | MODE |  |  |  | XYM3E | hla | 1050 | 0 | 0.954 | 0 | 0 | 0 | 0
SURVEY | 1020 | 0 | 90 | 0 | 1020 | Static |  |  |  | XYM4E | hla | 1050 | 0.954 | 0 | 0.0105 | 0 | 0.9966 | 0
| MD | NN | EE | VV | NE | NV | EV |  |  | DEC-OI | hla | 1050 | 0 | 0.0001 | 0 | 0 | 0 | 0
DRFR | nev | 1020 | 0 | 0 | 0.1225 | 0 | 0 | 0 |  | DBH-OI | hla | 1050 | 0 | 0.0001 | 0 | 0 | 0 | 0
DSFS | nev | 1020 | 0 | 0 | 0.3263 | 0 | 0 | 0 |  | TOTAL | hla | 1050 | 1.1628 | 1.1627 | 0.7378 | -0.0001 | 0.011 | 0
DSTG | nev | 1020 | 0 | 0 | 0.0677 | 0 | 0 | 0 |  | ***************************************************************************************************************
ABXY-TI1S | nev | 1020 | 0 | 0.1731 | 0 | 0 | 0 | 0 |  |  | MD | INC | AZT | TF | TVD | MODE
ABXY-TI2S | nev | 1020 | 0.1731 | 0 | 0 | 0 | 0 | 0 |  | SURVEY | 1080 | 2.63 | 90 | 0 | 1079.99 | Static
ABZ | nev | 1020 | 0 | 0 | 0 | 0 | 0 | 0 |  |  | MD | NN | EE | VV | NE | NV | EV
ASXY-TI1S | nev | 1020 | 0 | 0 | 0 | 0 | 0 | 0 |  | DRFR | nev | 1080 | 0 | 0.0002 | 0.1224 | 0 | 0 | 0.0035
ASXY-TI2S | nev | 1020 | 0 | 0 | 0 | 0 | 0 | 0 |  | DSFS | nev | 1080 | 0 | 0 | 0.3658 | 0 | 0 | 0.0003
ASXY-TI3S | nev | 1020 | 0 | 0 | 0 | 0 | 0 | 0 |  | DSTG | nev | 1080 | 0 | 0 | 0.085 | 0 | 0 | 0.0002
ASZ | nev | 1020 | 0 | 0 | 0 | 0 | 0 | 0 |  | ABXY-TI1S | nev | 1080 | 0 | 0.194 | 0 | 0.0005 | 0 | -0.0002
MBXY-TI1S | nev | 1020 | 0 | 0 | 0 | 0 | 0 | 0 |  | ABXY-TI2S | nev | 1080 | 0.194 | 0 | 0 | 0 | 0 | 0
MBXY-TI2S | nev | 1020 | 0 | 0 | 0 | 0 | 0 | 0 |  | ABZ | nev | 1080 | 0 | 0 | 0 | 0 | 0 | 0
MBZ | nev | 1020 | 0 | 0 | 0 | 0 | 0 | 0 |  | ASXY-TI1S | nev | 1080 | 0 | 0 | 0 | 0 | 0 | 0
MSXY-TI1S | nev | 1020 | 0 | 0 | 0 | 0 | 0 | 0 |  | ASXY-TI2S | nev | 1080 | 0 | 0 | 0 | 0 | 0 | 0
MSXY-TI2S | nev | 1020 | 0 | 0 | 0 | 0 | 0 | 0 |  | ASXY-TI3S | nev | 1080 | 0 | 0 | 0 | 0 | 0 | 0
MSXY-TI3S | nev | 1020 | 0 | 0 | 0 | 0 | 0 | 0 |  | ASZ | nev | 1080 | 0 | 0 | 0 | 0 | 0 | 0
MSZ | nev | 1020 | 0 | 0 | 0 | 0 | 0 | 0 |  | MBXY-TI1S | nev | 1080 | 0 | 0 | 0 | 0 | 0 | 0
DECR | nev | 1020 | 0 | 0 | 0 | 0 | 0 | 0 |  | MBXY-TI2S | nev | 1080 | 0 | 0 | 0 | 0 | 0 | 0
DBHR | nev | 1020 | 0 | 0 | 0 | 0 | 0 | 0 |  | MBZ | nev | 1080 | 0 | 0 | 0 | 0 | 0 | 0
AMIL | nev | 1020 | 0 | 0 | 0 | 0 | 0 | 0 |  | MSXY-TI1S | nev | 1080 | 0 | 0 | 0 | 0 | 0 | 0
XYM1 | nev | 1020 | 0 | 0 | 0 | 0 | 0 | 0 |  | MSXY-TI2S | nev | 1080 | 0 | 0 | 0 | 0 | 0 | 0
XYM2 | nev | 1020 | 0 | 0 | 0 | 0 | 0 | 0 |  | MSXY-TI3S | nev | 1080 | 0 | 0 | 0 | 0 | 0 | 0
XCLA | nev | 1020 | 0.2509 | 0 | 0 | 0 | 0 | 0 |  | MSZ | nev | 1080 | 0 | 0 | 0 | 0 | 0 | 0
XCLH | nev | 1020 | 0 | 0.2509 | 0 | 0 | 0 | 0 |  | DECR | nev | 1080 | 0 | 0 | 0 | 0 | 0 | 0
DEC-U | nev | 1020 | 0 | 0 | 0 | 0 | 0 | 0 |  | DBHR | nev | 1080 | 0 | 0 | 0 | 0 | 0 | 0
DEC-OS | nev | 1020 | 0 | 0 | 0 | 0 | 0 | 0 |  | AMIL | nev | 1080 | 0 | 0 | 0 | 0 | 0 | 0
DBH-U | nev | 1020 | 0 | 0 | 0 | 0 | 0 | 0 |  | XYM1 | nev | 1080 | 0 | 0 | 0 | 0 | 0 | 0
DBH-OS | nev | 1020 | 0 | 0 | 0 | 0 | 0 | 0 |  | XYM2 | nev | 1080 | 0 | 0 | 0 | 0 | 0 | 0
SAGE | nev | 1020 | 0 | 0 | 0 | 0 | 0 | 0 |  | XCLA | nev | 1080 | 0.2657 | 0 | 0 | 0 | 0 | 0
XYM3E | nev | 1020 | 0.8855 | 0 | 0 | 0 | 0 | 0 |  | XCLH | nev | 1080 | 0 | 0.2888 | 0.0001 | 0 | 0 | -0.0015
XYM4E | nev | 1020 | 0 | 0.8855 | 0 | 0 | 0 | 0 |  | DEC-U | nev | 1080 | 0 | 0 | 0 | 0 | 0 | 0
DEC-OH | nev | 1020 | 0 | 0 | 0 | 0 | 0 | 0 |  | DEC-CI | nev | 1080 | 0 | 0 | 0 | 0 | 0 | 0
DEC-OI | nev | 1020 | 0 | 0 | 0 | 0 | 0 | 0 |  | DBH-U | nev | 1080 | 0 | 0 | 0 | 0 | 0 | 0
DBH-OH | nev | 1020 | 0 | 0 | 0 | 0 | 0 | 0 |  | DBH-CI | nev | 1080 | 0 | 0 | 0 | 0 | 0 | 0
DBH-OI | nev | 1020 | 0 | 0 | 0 | 0 | 0 | 0 |  | SAGE | nev | 1080 | 0 | 0.0034 | 0 | 0 | 0 | -0.0001
TOTAL | nev | 1020 | 1.3095 | 1.3095 | 0.5164 | 0 | 0 | 0 |  | XYM3E | nev | 1080 | 0.9348 | 0 | 0 | 0 | 0 | 0
[10 empty] | XYM4E | nev | 1080 | 0 | 0.9348 | 0 | 0 | 0 | -0.0006
| MD | sigHS | sigLA | sigAH | corrHL | corrHA | corrLA |  |  | DEC-OI | nev | 1080 | 0 | 0 | 0 | 0 | 0 | 0
DRFR | hla | 1020 | 0 | 0 | 0.35 | 0 | 0 | 0 |  | DBH-OI | nev | 1080 | 0 | 0 | 0 | 0 | 0 | 0
DSFS | hla | 1020 | 0 | 0 | 0.5712 | 0 | 0 | 0 |  | TOTAL | nev | 1080 | 1.3946 | 1.4212 | 0.5732 | 0.0005 | 0 | 0.0017
DSTG | hla | 1020 | 0 | 0 | 0.2601 | 0 | 0 | 0
ABXY-TI1S | hla | 1020 | 0.416 | 0 | 0 | 0 | 0 | 0 |  |  | MD | sigHS | sigLA | sigAH | corrHL | corrHA | corrLA
ABXY-TI2S | hla | 1020 | 0 | 0.416 | 0 | 0 | 0 | 0 |  | DRFR | hla | 1080 | 0.0103 | 0 | 0.3499 | 0 | -0.5942 | 0
ABZ | hla | 1020 | 0 | 0 | 0 | 0 | 0 | 0 |  | DSFS | hla | 1080 | 0.0272 | 0 | 0.6042 | 0 | -1 | 0
ASXY-TI1S | hla | 1020 | 0 | 0 | 0 | 0 | 0 | 0 |  | DSTG | hla | 1080 | 0.0128 | 0 | 0.2913 | 0 | -1 | 0
ASXY-TI2S | hla | 1020 | 0 | 0 | 0 | 0 | 0 | 0 |  | ABXY-TI1S | hla | 1080 | 0.4401 | 0.0011 | 0.0198 | -1 | 1 | -1
ASXY-TI3S | hla | 1020 | 0 | 0 | 0 | 0 | 0 | 0 |  | ABXY-TI2S | hla | 1080 | 0 | 0.4405 | 0 | 0 | 0 | 0
ASZ | hla | 1020 | 0 | 0 | 0 | 0 | 0 | 0 |  | ABZ | hla | 1080 | 0.0004 | 0 | 0 | -1 | 1 | -1
MBXY-TI1S | hla | 1020 | 0 | 0 | 0 | 0 | 0 | 0 |  | ASXY-TI1S | hla | 1080 | 0.0004 | 0 | 0 | -1 | 1 | -1
MBXY-TI2S | hla | 1020 | 0 | 0 | 0 | 0 | 0 | 0 |  | ASXY-TI2S | hla | 1080 | 0.0003 | 0 | 0 | -1 | 1 | -1
MBZ | hla | 1020 | 0 | 0 | 0 | 0 | 0 | 0 |  | ASXY-TI3S | hla | 1080 | 0 | 0.0003 | 0 | 0 | 0 | 0
MSXY-TI1S | hla | 1020 | 0 | 0 | 0 | 0 | 0 | 0 |  | ASZ | hla | 1080 | 0.0005 | 0 | 0 | -1 | 1 | -1
MSXY-TI2S | hla | 1020 | 0 | 0 | 0 | 0 | 0 | 0 |  | MBXY-TI1S | hla | 1080 | 0 | 0.0042 | 0 | 0 | 0 | 0
MSXY-TI3S | hla | 1020 | 0 | 0 | 0 | 0 | 0 | 0 |  | MBXY-TI2S | hla | 1080 | 0 | 0 | 0 | 0 | 0 | 0
MSZ | hla | 1020 | 0 | 0 | 0 | 0 | 0 | 0 |  | MBZ | hla | 1080 | 0 | 0.0001 | 0 | 0 | 0 | 0
DECR | hla | 1020 | 0 | 0 | 0 | 0 | 0 | 0 |  | MSXY-TI1S | hla | 1080 | 0 | 0.0001 | 0 | 0 | 0 | 0
DBHR | hla | 1020 | 0 | 0 | 0 | 0 | 0 | 0 |  | MSXY-TI2S | hla | 1080 | 0 | 0.0001 | 0 | 0 | 0 | 0
AMIL | hla | 1020 | 0 | 0 | 0 | 0 | 0 | 0 |  | MSXY-TI3S | hla | 1080 | 0 | 0.0008 | 0 | 0 | 0 | 0
XYM1 | hla | 1020 | 0 | 0 | 0 | 0 | 0 | 0 |  | MSZ | hla | 1080 | 0 | 0.0002 | 0 | 0 | 0 | 0
XYM2 | hla | 1020 | 0 | 0 | 0 | 0 | 0 | 0 |  | DECR | hla | 1080 | 0 | 0.0013 | 0 | 0 | 0 | 0
XCLA | hla | 1020 | 0 | 0.5009 | 0 | 0 | 0 | 0 |  | DBHR | hla | 1080 | 0 | 0.0023 | 0 | 0 | 0 | 0
XCLH | hla | 1020 | 0.5009 | 0 | 0 | 0 | 0 | 0 |  | AMIL | hla | 1080 | 0 | 0.0005 | 0 | 0 | 0 | 0
DEC-U | hla | 1020 | 0 | 0 | 0 | 0 | 0 | 0 |  | XYM1 | hla | 1080 | 0.0018 | 0 | 0 | 0 | 1 | 0
DEC-OS | hla | 1020 | 0 | 0 | 0 | 0 | 0 | 0 |  | XYM2 | hla | 1080 | 0 | 0.0018 | 0 | 0 | 0 | 0
DBH-U | hla | 1020 | 0 | 0 | 0 | 0 | 0 | 0 |  | XCLA | hla | 1080 | 0 | 0.5155 | 0 | 0 | 0 | 0
DBH-OS | hla | 1020 | 0 | 0 | 0 | 0 | 0 | 0 |  | XCLH | hla | 1080 | 0.537 | 0 | 0.0232 | 0 | 0.9447 | 0
SAGE | hla | 1020 | 0 | 0 | 0 | 0 | 0 | 0 |  | DEC-U | hla | 1080 | 0 | 0.002 | 0 | 0 | 0 | 0
XYM3E | hla | 1020 | 0 | 0.941 | 0 | 0 | 0 | 0 |  | DEC-CI | hla | 1080 | 0 | 0.0016 | 0 | 0 | 0 | 0
XYM4E | hla | 1020 | 0.941 | 0 | 0 | 0 | 0 | 0 |  | DBH-U | hla | 1080 | 0 | 0.0013 | 0 | 0 | 0 | 0
DEC-OH | hla | 1020 | 0 | 0 | 0 | 0 | 0 | 0 |  | DBH-CI | hla | 1080 | 0 | 0.0007 | 0 | 0 | 0 | 0
DEC-OI | hla | 1020 | 0 | 0 | 0 | 0 | 0 | 0 |  | SAGE | hla | 1080 | 0.0581 | 0 | 0.0012 | 0 | 1 | 0
DBH-OH | hla | 1020 | 0 | 0 | 0 | 0 | 0 | 0 |  | XYM3E | hla | 1080 | 0 | 0.9668 | 0 | 0 | 0 | 0
DBH-OI | hla | 1020 | 0 | 0 | 0 | 0 | 0 | 0 |  | XYM4E | hla | 1080 | 0.9658 | 0 | 0.044 | 0 | 0.9959 | 0
TOTAL | hla | 1020 | 1.1443 | 1.1443 | 0.7186 | 0 | 0 | 0 |  | DEC-OI | hla | 1080 | 0 | 0.0009 | 0 | 0 | 0 | 0
*************************************************************************************************************** | [9 empty] | DBH-OI | hla | 1080 | 0 | 0.0004 | 0 | 0 | 0 | 0
| MD | INC | AZT | TF | TVD | MODE |  |  |  | TOTAL | hla | 1080 | 1.1913 | 1.1809 | 0.7584 | -0.0004 | 0.0449 | 0
SURVEY | 1050 | 0.63 | 90 | 0 | 1050 | Static |  |  |  | ***************************************************************************************************************
| MD | NN | EE | VV | NE | NV | EV |  |  |  | MD | INC | AZT | TF | TVD | MODE
DRFR | nev | 1050 | 0 | 0 | 0.1225 | 0 | 0 | 0.0007 |  | SURVEY | 1110 | 4.63 | 90 | 0 | 1109.92 | Static
DSFS | nev | 1050 | 0 | 0 | 0.3457 | 0 | 0 | 0.0001 |  |  | MD | NN | EE | VV | NE | NV | EV
DSTG | nev | 1050 | 0 | 0 | 0.076 | 0 | 0 | 0 |  | DRFR | nev | 1110 | 0 | 0.0007 | 0.122 | 0 | 0 | 0.0077
ABXY-TI1S | nev | 1050 | 0 | 0.1834 | 0 | 0.0001 | 0 | 0 |  | DSFS | nev | 1110 | 0 | 0 | 0.3863 | 0 | 0 | 0.001
ABXY-TI2S | nev | 1050 | 0.1834 | 0 | 0 | 0 | 0 | 0 |  | DSTG | nev | 1110 | 0 | 0 | 0.0948 | 0 | 0 | 0.0005
ABZ | nev | 1050 | 0 | 0 | 0 | 0 | 0 | 0 |  | ABXY-TI1S | nev | 1110 | 0 | 0.2049 | 0 | 0.0015 | 0 | -0.0005
ASXY-TI1S | nev | 1050 | 0 | 0 | 0 | 0 | 0 | 0 |  | ABXY-TI2S | nev | 1110 | 0.205 | 0 | 0 | 0 | 0 | 0
ASXY-TI2S | nev | 1050 | 0 | 0 | 0 | 0 | 0 | 0 |  | ABZ | nev | 1110 | 0 | 0 | 0 | 0 | 0 | 0
ASXY-TI3S | nev | 1050 | 0 | 0 | 0 | 0 | 0 | 0 |  | ASXY-TI1S | nev | 1110 | 0 | 0 | 0 | 0 | 0 | 0
ASZ | nev | 1050 | 0 | 0 | 0 | 0 | 0 | 0 |  | ASXY-TI2S | nev | 1110 | 0 | 0 | 0 | 0 | 0 | 0
MBXY-TI1S | nev | 1050 | 0 | 0 | 0 | 0 | 0 | 0 |  | ASXY-TI3S | nev | 1110 | 0 | 0 | 0 | 0 | 0 | 0
MBXY-TI2S | nev | 1050 | 0 | 0 | 0 | 0 | 0 | 0 |  | ASZ | nev | 1110 | 0 | 0 | 0 | 0 | 0 | 0
MBZ | nev | 1050 | 0 | 0 | 0 | 0 | 0 | 0 |  | MBXY-TI1S | nev | 1110 | 0.0001 | 0 | 0 | 0 | 0 | 0
MSXY-TI1S | nev | 1050 | 0 | 0 | 0 | 0 | 0 | 0 |  | MBXY-TI2S | nev | 1110 | 0 | 0 | 0 | 0 | 0 | 0
MSXY-TI2S | nev | 1050 | 0 | 0 | 0 | 0 | 0 | 0 |  | MBZ | nev | 1110 | 0 | 0 | 0 | 0 | 0 | 0
MSXY-TI3S | nev | 1050 | 0 | 0 | 0 | 0 | 0 | 0 |  | MSXY-TI1S | nev | 1110 | 0 | 0 | 0 | 0 | 0 | 0
MSZ | nev | 1050 | 0 | 0 | 0 | 0 | 0 | 0 |  | MSXY-TI2S | nev | 1110 | 0 | 0 | 0 | 0 | 0 | 0
DECR | nev | 1050 | 0 | 0 | 0 | 0 | 0 | 0 |  | MSXY-TI3S | nev | 1110 | 0 | 0 | 0 | 0 | 0 | 0
DBHR | nev | 1050 | 0 | 0 | 0 | 0 | 0 | 0 |  | MSZ | nev | 1110 | 0 | 0 | 0 | 0 | 0 | 0
AMIL | nev | 1050 | 0 | 0 | 0 | 0 | 0 | 0 |  | DECR | nev | 1110 | 0 | 0 | 0 | 0 | 0 | 0
XYM1 | nev | 1050 | 0 | 0 | 0 | 0 | 0 | 0 |  | DBHR | nev | 1110 | 0 | 0 | 0 | 0 | 0 | 0
XYM2 | nev | 1050 | 0 | 0 | 0 | 0 | 0 | 0 |  | AMIL | nev | 1110 | 0 | 0 | 0 | 0 | 0 | 0
XCLA | nev | 1050 | 0.2583 | 0 | 0 | 0 | 0 | 0 |  | XYM1 | nev | 1110 | 0 | 0 | 0 | 0 | 0 | 0
XCLH | nev | 1050 | 0 | 0.2583 | 0 | 0 | 0 | -0.0001 |  | XYM2 | nev | 1110 | 0 | 0 | 0 | 0 | 0 | 0
DEC-U | nev | 1050 | 0 | 0 | 0 | 0 | 0 | 0 |  | XCLA | nev | 1110 | 0.2731 | 0 | 0 | 0 | 0 | 0
DEC-OS | nev | 1050 | 0 | 0 | 0 | 0 | 0 | 0 |  | XCLH | nev | 1110 | 0 | 0.3192 | 0.0003 | 0 | 0 | -0.0039
DBH-U | nev | 1050 | 0 | 0 | 0 | 0 | 0 | 0 |  | DEC-U | nev | 1110 | 0 | 0 | 0 | 0 | 0 | 0
DBH-OS | nev | 1050 | 0 | 0 | 0 | 0 | 0 | 0 |  | DEC-CI | nev | 1110 | 0 | 0 | 0 | 0 | 0 | 0
SAGE | nev | 1050 | 0 | 0.0003 | 0 | 0 | 0 | 0 |  | DBH-U | nev | 1110 | 0 | 0 | 0 | 0 | 0 | 0
XYM3E | nev | 1050 | 0.9101 | 0 | 0 | 0 | 0 | 0 |  | DBH-CI | nev | 1110 | 0 | 0 | 0 | 0 | 0 | 0
XYM4E | nev | 1050 | 0 | 0.9101 | 0 | 0 | 0 | -0.0001 |  | SAGE | nev | 1110 | 0 | 0.0121 | 0 | 0 | 0 | -0.0005
DEC-OH | nev | 1050 | 0 | 0 | 0 | 0 | 0 | 0 |  | XYM3E | nev | 1110 | 0.9594 | 0 | 0 | 0 | 0 | 0
DEC-OI | nev | 1050 | 0 | 0 | 0 | 0 | 0 | 0 |  | XYM4E | nev | 1110 | 0 | 0.9593 | 0.0001 | 0 | 0 | -0.0019
DBH-OH | nev | 1050 | 0 | 0 | 0 | 0 | 0 | 0 |  | DEC-OI | nev | 1110 | 0 | 0 | 0 | 0 | 0 | 0
DBH-OI | nev | 1050 | 0 | 0 | 0 | 0 | 0 | 0 |  | DBH-OI | nev | 1110 | 0 | 0 | 0 | 0 | 0 | 0
TOTAL | nev | 1050 | 1.3519 | 1.3522 | 0.5442 | 0.0001 | 0 | 0.0006 |  | TOTAL | nev | 1110 | 1.4378 | 1.4963 | 0.6035 | 0.0015 | 0 | 0.0023
| MD | sigHS | sigLA | sigAH | corrHL | corrHA | corrLA |  |  |  | MD | sigHS | sigLA | sigAH | corrHL | corrHA | corrLA
DRFR | hla | 1050 | 0.0027 | 0 | 0.35 | 0 | -0.7071 | 0 |  | DRFR | hla | 1110 | 0.0159 | 0 | 0.3499 | 0 | -0.3813 | 0
DSFS | hla | 1050 | 0.0064 | 0 | 0.588 | 0 | -1 | 0 |  | DSFS | hla | 1110 | 0.0485 | 0 | 0.6197 | 0 | -1 | 0
DSTG | hla | 1050 | 0.0029 | 0 | 0.2756 | 0 | -1 | 0 |  | DSTG | hla | 1110 | 0.0233 | 0 | 0.3071 | 0 | -1 | 0
ABXY-TI1S | hla | 1050 | 0.4283 | 0.0002 | 0.0046 | -1 | 1 | -1 |  | ABXY-TI1S | hla | 1110 | 0.4513 | 0.0033 | 0.0354 | -1 | 1 | -1
ABXY-TI2S | hla | 1050 | 0 | 0.4283 | 0 | 0 | 0 | 0 |  | ABXY-TI2S | hla | 1110 | 0 | 0.4527 | 0 | 0 | 0 | 0
ABZ | hla | 1050 | 0.0001 | 0 | 0 | -1 | 0 | 0 |  | ABZ | hla | 1110 | 0.0012 | 0.0002 | 0 | -1 | 1 | -1
ASXY-TI1S | hla | 1050 | 0.0001 | 0 | 0 | -1 | 0 | 0 |  | ASXY-TI1S | hla | 1110 | 0.001 | 0.0002 | 0 | -1 | 1 | -1
ASXY-TI2S | hla | 1050 | 0 | 0 | 0 | -1 | 0 | 0 |  | ASXY-TI2S | hla | 1110 | 0.0007 | 0.0001 | 0 | -1 | 1 | -1
ASXY-TI3S | hla | 1050 | 0 | 0 | 0 | 0 | 0 | 0 |  | ASXY-TI3S | hla | 1110 | 0 | 0.0007 | 0 | 0 | 0 | 0
ASZ | hla | 1050 | 0.0001 | 0 | 0 | -1 | 0 | 0 |  | ASZ | hla | 1110 | 0.0015 | 0.0002 | 0 | -1 | 1 | -1
MBXY-TI1S | hla | 1050 | 0 | 0.0007 | 0 | 0 | 0 | 0 |  | MBXY-TI1S | hla | 1110 | 0 | 0.0119 | 0 | 0 | 0 | 0
MBXY-TI2S | hla | 1050 | 0 | 0 | 0 | 0 | 0 | 0 |  | MBXY-TI2S | hla | 1110 | 0 | 0 | 0 | 0 | 0 | 0
MBZ | hla | 1050 | 0 | 0 | 0 | 0 | 0 | 0 |  | MBZ | hla | 1110 | 0 | 0.0007 | 0 | 0 | 0 | 0
MSXY-TI1S | hla | 1050 | 0 | 0 | 0 | 0 | 0 | 0 |  | MSXY-TI1S | hla | 1110 | 0 | 0.0005 | 0 | 0 | 0 | 0
MSXY-TI2S | hla | 1050 | 0 | 0 | 0 | 0 | 0 | 0 |  | MSXY-TI2S | hla | 1110 | 0 | 0.0004 | 0 | 0 | 0 | 0
MSXY-TI3S | hla | 1050 | 0 | 0.0001 | 0 | 0 | 0 | 0 |  | MSXY-TI3S | hla | 1110 | 0 | 0.0023 | 0 | 0 | 0 | 0
MSZ | hla | 1050 | 0 | 0 | 0 | 0 | 0 | 0 |  | MSZ | hla | 1110 | 0 | 0.0007 | 0 | 0 | 0 | 0
DECR | hla | 1050 | 0 | 0.0003 | 0 | 0 | 0 | 0 |  | DECR | hla | 1110 | 0 | 0.0033 | 0 | 0 | 0 | 0
DBHR | hla | 1050 | 0 | 0.0005 | 0 | 0 | 0 | 0 |  | DBHR | hla | 1110 | 0 | 0.0057 | 0 | 0 | 0 | 0
AMIL | hla | 1050 | 0 | 0 | 0 | 0 | 0 | 0 |  | AMIL | hla | 1110 | 0 | 0.0021 | 0 | 0 | 0 | 0
XYM1 | hla | 1050 | 0.0003 | 0 | 0 | 0 | 0 | 0 |  | XYM1 | hla | 1110 | 0.0051 | 0 | 0.0001 | 0 | 1 | 0
XYM2 | hla | 1050 | 0 | 0.0003 | 0 | 0 | 0 | 0 |  | XYM2 | hla | 1110 | 0 | 0.0051 | 0 | 0 | 0 | 0
XCLA | hla | 1050 | 0 | 0.5082 | 0 | 0 | 0 | 0 |  | XCLA | hla | 1110 | 0 | 0.5226 | 0 | 0 | 0 | 0
XCLH | hla | 1050 | 0.5082 | 0 | 0.0055 | 0 | 0.9856 | 0 |  | XCLH | hla | 1110 | 0.5637 | 0 | 0.0413 | 0 | 0.9344 | 0
DEC-U | hla | 1050 | 0 | 0.0005 | 0 | 0 | 0 | 0 |  | DEC-U | hla | 1110 | 0 | 0.0056 | 0 | 0 | 0 | 0
DEC-OS | hla | 1050 | 0 | 0.0007 | 0 | 0 | 0 | 0 |  | DEC-CI | hla | 1110 | 0 | 0.0046 | 0 | 0 | 0 | 0
DBH-U | hla | 1050 | 0 | 0.0004 | 0 | 0 | 0 | 0 |  | DBH-U | hla | 1110 | 0 | 0.0038 | 0 | 0 | 0 | 0
DBH-OS | hla | 1050 | 0 | 0.0006 | 0 | 0 | 0 | 0 |  | DBH-CI | hla | 1110 | 0 | 0.0021 | 0 | 0 | 0 | 0
SAGE | hla | 1050 | 0.017 | 0 | 0 | 0 | 0 | 0 |  | SAGE | hla | 1110 | 0.1102 | 0 | 0.0041 | 0 | 1 | 0
XYM3E | hla | 1050 | 0 | 0.954 | 0 | 0 | 0 | 0 |  | XYM3E | hla | 1110 | 0 | 0.9795 | 0 | 0 | 0 | 0
XYM4E | hla | 1050 | 0.954 | 0 | 0.0105 | 0 | 0.9966 | 0 |  | XYM4E | hla | 1110 | 0.9764 | 0 | 0.0777 | 0 | 0.9924 | 0
DEC-OH | hla | 1050 | 0 | 0.0006 | 0 | 0 | 0 | 0 |  | DEC-OI | hla | 1110 | 0 | 0.0025 | 0 | 0 | 0 | 0
DEC-OI | hla | 1050 | 0 | 0.0001 | 0 | 0 | 0 | 0 |  | DBH-OI | hla | 1110 | 0 | 0.0011 | 0 | 0 | 0 | 0
DBH-OH | hla | 1050 | 0 | 0.0005 | 0 | 0 | 0 | 0 |  | TOTAL | hla | 1110 | 1.2207 | 1.1991 | 0.7808 | -0.001 | 0.0778 | -0.0001
DBH-OI | hla | 1050 | 0 | 0.0001 | 0 | 0 | 0 | 0 |  | ***************************************************************************************************************
TOTAL | hla | 1050 | 1.1628 | 1.1627 | 0.7378 | -0.0001 | 0.011 | 0 |  |  | MD | INC | AZT | TF | TVD | MODE
*************************************************************************************************************** | [9 empty] | SURVEY | 1140 | 6.63 | 90 | 0 | 1139.78 | Static
| MD | INC | AZT | TF | TVD | MODE |  |  |  |  | MD | NN | EE | VV | NE | NV | EV
SURVEY | 1080 | 2.63 | 90 | 0 | 1079.99 | Static |  |  |  | DRFR | nev | 1140 | 0 | 0.0015 | 0.1213 | 0 | 0 | 0.0119
| MD | NN | EE | VV | NE | NV | EV |  |  | DSFS | nev | 1140 | 0 | 0 | 0.4074 | 0 | 0 | 0.0021
DRFR | nev | 1080 | 0 | 0.0002 | 0.1224 | 0 | 0 | 0.0035 |  | DSTG | nev | 1140 | 0 | 0 | 0.1054 | 0 | 0 | 0.001
DSFS | nev | 1080 | 0 | 0 | 0.3658 | 0 | 0 | 0.0003 |  | ABXY-TI1S | nev | 1140 | 0 | 0.216 | 0 | 0.003 | 0 | -0.0011
DSTG | nev | 1080 | 0 | 0 | 0.085 | 0 | 0 | 0.0002 |  | ABXY-TI2S | nev | 1140 | 0.2161 | 0 | 0 | 0 | 0 | 0
ABXY-TI1S | nev | 1080 | 0 | 0.194 | 0 | 0.0005 | 0 | -0.0002 |  | ABZ | nev | 1140 | 0 | 0 | 0 | 0 | 0 | 0
ABXY-TI2S | nev | 1080 | 0.194 | 0 | 0 | 0 | 0 | 0 |  | ASXY-TI1S | nev | 1140 | 0 | 0 | 0 | 0 | 0 | 0
ABZ | nev | 1080 | 0 | 0 | 0 | 0 | 0 | 0 |  | ASXY-TI2S | nev | 1140 | 0 | 0 | 0 | 0 | 0 | 0
ASXY-TI1S | nev | 1080 | 0 | 0 | 0 | 0 | 0 | 0 |  | ASXY-TI3S | nev | 1140 | 0 | 0 | 0 | 0 | 0 | 0
ASXY-TI2S | nev | 1080 | 0 | 0 | 0 | 0 | 0 | 0 |  | ASZ | nev | 1140 | 0 | 0 | 0 | 0 | 0 | 0
ASXY-TI3S | nev | 1080 | 0 | 0 | 0 | 0 | 0 | 0 |  | MBXY-TI1S | nev | 1140 | 0.0006 | 0 | 0 | 0 | 0 | 0
ASZ | nev | 1080 | 0 | 0 | 0 | 0 | 0 | 0 |  | MBXY-TI2S | nev | 1140 | 0 | 0 | 0 | 0 | 0 | 0
MBXY-TI1S | nev | 1080 | 0 | 0 | 0 | 0 | 0 | 0 |  | MBZ | nev | 1140 | 0 | 0 | 0 | 0 | 0 | 0
MBXY-TI2S | nev | 1080 | 0 | 0 | 0 | 0 | 0 | 0 |  | MSXY-TI1S | nev | 1140 | 0 | 0 | 0 | 0 | 0 | 0
MBZ | nev | 1080 | 0 | 0 | 0 | 0 | 0 | 0 |  | MSXY-TI2S | nev | 1140 | 0 | 0 | 0 | 0 | 0 | 0
MSXY-TI1S | nev | 1080 | 0 | 0 | 0 | 0 | 0 | 0 |  | MSXY-TI3S | nev | 1140 | 0 | 0 | 0 | 0 | 0 | 0
MSXY-TI2S | nev | 1080 | 0 | 0 | 0 | 0 | 0 | 0 |  | MSZ | nev | 1140 | 0 | 0 | 0 | 0 | 0 | 0
MSXY-TI3S | nev | 1080 | 0 | 0 | 0 | 0 | 0 | 0 |  | DECR | nev | 1140 | 0 | 0 | 0 | 0 | 0 | 0
MSZ | nev | 1080 | 0 | 0 | 0 | 0 | 0 | 0 |  | DBHR | nev | 1140 | 0.0001 | 0 | 0 | 0 | 0 | 0
DECR | nev | 1080 | 0 | 0 | 0 | 0 | 0 | 0 |  | AMIL | nev | 1140 | 0 | 0 | 0 | 0 | 0 | 0
DBHR | nev | 1080 | 0 | 0 | 0 | 0 | 0 | 0 |  | XYM1 | nev | 1140 | 0 | 0.0001 | 0 | 0 | 0 | 0
AMIL | nev | 1080 | 0 | 0 | 0 | 0 | 0 | 0 |  | XYM2 | nev | 1140 | 0.0001 | 0 | 0 | 0 | 0 | 0
XYM1 | nev | 1080 | 0 | 0 | 0 | 0 | 0 | 0 |  | XCLA | nev | 1140 | 0.2805 | 0 | 0 | 0 | 0 | 0
XYM2 | nev | 1080 | 0 | 0 | 0 | 0 | 0 | 0 |  | XCLH | nev | 1140 | 0 | 0.3494 | 0.0007 | 0 | 0 | -0.0075
XCLA | nev | 1080 | 0.2657 | 0 | 0 | 0 | 0 | 0 |  | DEC-U | nev | 1140 | 0.0001 | 0 | 0 | 0 | 0 | 0
XCLH | nev | 1080 | 0 | 0.2888 | 0.0001 | 0 | 0 | -0.0015 |  | DEC-CI | nev | 1140 | 0.0001 | 0 | 0 | 0 | 0 | 0
DEC-U | nev | 1080 | 0 | 0 | 0 | 0 | 0 | 0 |  | DBH-U | nev | 1140 | 0.0001 | 0 | 0 | 0 | 0 | 0
DEC-OS | nev | 1080 | 0 | 0 | 0 | 0 | 0 | 0 |  | DBH-CI | nev | 1140 | 0 | 0 | 0 | 0 | 0 | 0
DBH-U | nev | 1080 | 0 | 0 | 0 | 0 | 0 | 0 |  | SAGE | nev | 1140 | 0 | 0.0283 | 0.0001 | 0 | 0 | -0.0018
DBH-OS | nev | 1080 | 0 | 0 | 0 | 0 | 0 | 0 |  | XYM3E | nev | 1140 | 0.9839 | 0 | 0 | 0 | 0 | 0
SAGE | nev | 1080 | 0 | 0.0034 | 0 | 0 | 0 | -0.0001 |  | XYM4E | nev | 1140 | 0 | 0.9836 | 0.0003 | 0 | 0 | -0.0041
XYM3E | nev | 1080 | 0.9348 | 0 | 0 | 0 | 0 | 0 |  | DEC-OI | nev | 1140 | 0 | 0 | 0 | 0 | 0 | 0
XYM4E | nev | 1080 | 0 | 0.9348 | 0 | 0 | 0 | -0.0006 |  | DBH-OI | nev | 1140 | 0 | 0 | 0 | 0 | 0 | 0
DEC-OH | nev | 1080 | 0 | 0 | 0 | 0 | 0 | 0 |  | TOTAL | nev | 1140 | 1.4818 | 1.579 | 0.6352 | 0.003 | 0 | 0.0007
DEC-OI | nev | 1080 | 0 | 0 | 0 | 0 | 0 | 0
DBH-OH | nev | 1080 | 0 | 0 | 0 | 0 | 0 | 0 |  |  | MD | sigHS | sigLA | sigAH | corrHL | corrHA | corrLA
DBH-OI | nev | 1080 | 0 | 0 | 0 | 0 | 0 | 0 |  | DRFR | hla | 1140 | 0.0201 | 0 | 0.3499 | 0 | -0.3013 | 0
TOTAL | nev | 1080 | 1.3947 | 1.4212 | 0.5732 | 0.0005 | 0 | 0.0017 |  | DSFS | hla | 1140 | 0.0704 | 0 | 0.6344 | 0 | -1 | 0
[10 empty] | DSTG | hla | 1140 | 0.0343 | 0 | 0.3229 | 0 | -1 | 0
| MD | sigHS | sigLA | sigAH | corrHL | corrHA | corrLA |  |  | ABXY-TI1S | hla | 1140 | 0.462 | 0.0065 | 0.0513 | -1 | 1 | -1
DRFR | hla | 1080 | 0.0103 | 0 | 0.3499 | 0 | -0.5942 | 0 |  | ABXY-TI2S | hla | 1140 | 0 | 0.4649 | 0 | 0 | 0 | 0
DSFS | hla | 1080 | 0.0272 | 0 | 0.6042 | 0 | -1 | 0 |  | ABZ | hla | 1140 | 0.0024 | 0.0005 | 0.0001 | -1 | 1 | -1
DSTG | hla | 1080 | 0.0128 | 0 | 0.2913 | 0 | -1 | 0 |  | ASXY-TI1S | hla | 1140 | 0.0021 | 0.0004 | 0.0001 | -1 | 1 | -1
ABXY-TI1S | hla | 1080 | 0.4401 | 0.0011 | 0.0198 | -1 | 1 | -1 |  | ASXY-TI2S | hla | 1140 | 0.0015 | 0.0003 | 0.0001 | -1 | 1 | -1
ABXY-TI2S | hla | 1080 | 0 | 0.4405 | 0 | 0 | 0 | 0 |  | ASXY-TI3S | hla | 1140 | 0 | 0.0015 | 0 | 0 | 0 | 0
ABZ | hla | 1080 | 0.0004 | 0 | 0 | -1 | 1 | -1 |  | ASZ | hla | 1140 | 0.0029 | 0.0006 | 0.0001 | -1 | 1 | -1
ASXY-TI1S | hla | 1080 | 0.0004 | 0 | 0 | -1 | 1 | -1 |  | MBXY-TI1S | hla | 1140 | 0 | 0.0239 | 0 | 0 | 0 | 0
ASXY-TI2S | hla | 1080 | 0.0003 | 0 | 0 | -1 | 1 | -1 |  | MBXY-TI2S | hla | 1140 | 0 | 0 | 0 | 0 | 0 | 0
ASXY-TI3S | hla | 1080 | 0 | 0.0003 | 0 | 0 | 0 | 0 |  | MBZ | hla | 1140 | 0 | 0.0019 | 0 | 0 | 0 | 0
ASZ | hla | 1080 | 0.0005 | 0 | 0 | -1 | 1 | -1 |  | MSXY-TI1S | hla | 1140 | 0 | 0.0014 | 0 | 0 | 0 | 0
MBXY-TI1S | hla | 1080 | 0 | 0.0042 | 0 | 0 | 0 | 0 |  | MSXY-TI2S | hla | 1140 | 0 | 0.001 | 0 | 0 | 0 | 0
MBXY-TI2S | hla | 1080 | 0 | 0 | 0 | 0 | 0 | 0 |  | MSXY-TI3S | hla | 1140 | 0 | 0.0047 | 0 | 0 | 0 | 0
MBZ | hla | 1080 | 0 | 0.0001 | 0 | 0 | 0 | 0 |  | MSZ | hla | 1140 | 0 | 0.002 | 0 | 0 | 0 | 0
MSXY-TI1S | hla | 1080 | 0 | 0.0001 | 0 | 0 | 0 | 0 |  | DECR | hla | 1140 | 0 | 0.0058 | 0 | 0 | 0 | 0
MSXY-TI2S | hla | 1080 | 0 | 0.0001 | 0 | 0 | 0 | 0 |  | DBHR | hla | 1140 | 0 | 0.0101 | 0 | 0 | 0 | 0
MSXY-TI3S | hla | 1080 | 0 | 0.0008 | 0 | 0 | 0 | 0 |  | AMIL | hla | 1140 | 0 | 0.0059 | 0 | 0 | 0 | 0
MSZ | hla | 1080 | 0 | 0.0002 | 0 | 0 | 0 | 0 |  | XYM1 | hla | 1140 | 0.0102 | 0 | 0.0004 | 0 | 1 | 0
DECR | hla | 1080 | 0 | 0.0013 | 0 | 0 | 0 | 0 |  | XYM2 | hla | 1140 | 0 | 0.0102 | 0 | 0 | 0 | 0
DBHR | hla | 1080 | 0 | 0.0023 | 0 | 0 | 0 | 0 |  | XCLA | hla | 1140 | 0 | 0.5296 | 0 | 0 | 0 | 0
AMIL | hla | 1080 | 0 | 0.0005 | 0 | 0 | 0 | 0 |  | XCLH | hla | 1140 | 0.5886 | 0 | 0.0601 | 0 | 0.9256 | 0
XYM1 | hla | 1080 | 0.0018 | 0 | 0 | 0 | 1 | 0 |  | DEC-U | hla | 1140 | 0 | 0.0113 | 0 | 0 | 0 | 0
XYM2 | hla | 1080 | 0 | 0.0018 | 0 | 0 | 0 | 0 |  | DEC-CI | hla | 1140 | 0 | 0.0092 | 0 | 0 | 0 | 0
XCLA | hla | 1080 | 0 | 0.5155 | 0 | 0 | 0 | 0 |  | DBH-U | hla | 1140 | 0 | 0.0076 | 0 | 0 | 0 | 0
XCLH | hla | 1080 | 0.537 | 0 | 0.0232 | 0 | 0.9447 | 0 |  | DBH-CI | hla | 1140 | 0 | 0.0043 | 0 | 0 | 0 | 0
DEC-U | hla | 1080 | 0 | 0.0028 | 0 | 0 | 0 | 0 |  | SAGE | hla | 1140 | 0.1684 | 0 | 0.0089 | 0 | 1 | 0
DEC-OS | hla | 1080 | 0 | 0.0043 | 0 | 0 | 0 | 0 |  | XYM3E | hla | 1140 | 0 | 0.9919 | 0 | 0 | 0 | 0
DBH-U | hla | 1080 | 0 | 0.0024 | 0 | 0 | 0 | 0 |  | XYM4E | hla | 1140 | 0.9856 | 0 | 0.1117 | 0 | 0.9886 | 0
DBH-OS | hla | 1080 | 0 | 0.0035 | 0 | 0 | 0 | 0 |  | DEC-OI | hla | 1140 | 0 | 0.0051 | 0 | 0 | 0 | 0
SAGE | hla | 1080 | 0.0581 | 0 | 0.0012 | 0 | 1 | 0 |  | DBH-OI | hla | 1140 | 0 | 0.0021 | 0 | 0 | 0 | 0
XYM3E | hla | 1080 | 0 | 0.9668 | 0 | 0 | 0 | 0 |  | TOTAL | hla | 1140 | 1.2515 | 1.2173 | 0.8049 | -0.002 | 0.1081 | -0.0003
XYM4E | hla | 1080 | 0.9658 | 0 | 0.044 | 0 | 0.9959 | 0 |  | ***************************************************************************************************************
DEC-OH | hla | 1080 | 0 | 0.0036 | 0 | 0 | 0 | 0 |  |  | MD | INC | AZT | TF | TVD | MODE
DEC-OI | hla | 1080 | 0 | 0.0009 | 0 | 0 | 0 | 0 |  | SURVEY | 1170 | 8.63 | 90 | 0 | 1169.51 | Static
DBH-OH | hla | 1080 | 0 | 0.003 | 0 | 0 | 0 | 0 |  |  | MD | NN | EE | VV | NE | NV | EV
DBH-OI | hla | 1080 | 0 | 0.0004 | 0 | 0 | 0 | 0 |  | DRFR | nev | 1170 | 0 | 0.0027 | 0.1203 | 0 | 0 | 0.0161
TOTAL | hla | 1080 | 1.1913 | 1.181 | 0.7584 | -0.0004 | 0.0449 | 0 |  | DSFS | nev | 1170 | 0 | 0 | 0.4289 | 0 | 0 | 0.0036
*************************************************************************************************************** | [9 empty] | DSTG | nev | 1170 | 0 | 0 | 0.1168 | 0 | 0 | 0.0019
| MD | INC | AZT | TF | TVD | MODE |  |  |  | ABXY-TI1S | nev | 1170 | 0.0001 | 0.2274 | 0 | 0.0052 | 0 | -0.0019
SURVEY | 1110 | 4.63 | 90 | 0 | 1109.92 | Static |  |  |  | ABXY-TI2S | nev | 1170 | 0.2276 | 0 | 0 | 0 | 0 | 0
| MD | NN | EE | VV | NE | NV | EV |  |  | ABZ | nev | 1170 | 0 | 0 | 0 | 0 | 0 | 0
DRFR | nev | 1110 | 0 | 0.0007 | 0.122 | 0 | 0 | 0.0077 |  | ASXY-TI1S | nev | 1170 | 0 | 0 | 0 | 0 | 0 | 0
DSFS | nev | 1110 | 0 | 0 | 0.3863 | 0 | 0 | 0.001 |  | ASXY-TI2S | nev | 1170 | 0 | 0 | 0 | 0 | 0 | 0
DSTG | nev | 1110 | 0 | 0 | 0.0948 | 0 | 0 | 0.0005 |  | ASXY-TI3S | nev | 1170 | 0 | 0 | 0 | 0 | 0 | 0
ABXY-TI1S | nev | 1110 | 0 | 0.2049 | 0 | 0.0015 | 0 | -0.0005 |  | ASZ | nev | 1170 | 0 | 0 | 0 | 0 | 0 | 0
ABXY-TI2S | nev | 1110 | 0.205 | 0 | 0 | 0 | 0 | 0 |  | MBXY-TI1S | nev | 1170 | 0.0016 | 0 | 0 | 0 | 0 | 0
ABZ | nev | 1110 | 0 | 0 | 0 | 0 | 0 | 0 |  | MBXY-TI2S | nev | 1170 | 0 | 0 | 0 | 0 | 0 | 0
ASXY-TI1S | nev | 1110 | 0 | 0 | 0 | 0 | 0 | 0 |  | MBZ | nev | 1170 | 0 | 0 | 0 | 0 | 0 | 0
ASXY-TI2S | nev | 1110 | 0 | 0 | 0 | 0 | 0 | 0 |  | MSXY-TI1S | nev | 1170 | 0 | 0 | 0 | 0 | 0 | 0
ASXY-TI3S | nev | 1110 | 0 | 0 | 0 | 0 | 0 | 0 |  | MSXY-TI2S | nev | 1170 | 0 | 0 | 0 | 0 | 0 | 0
ASZ | nev | 1110 | 0 | 0 | 0 | 0 | 0 | 0 |  | MSXY-TI3S | nev | 1170 | 0.0001 | 0 | 0 | 0 | 0 | 0
MBXY-TI1S | nev | 1110 | 0.0001 | 0 | 0 | 0 | 0 | 0 |  | MSZ | nev | 1170 | 0 | 0 | 0 | 0 | 0 | 0
MBXY-TI2S | nev | 1110 | 0 | 0 | 0 | 0 | 0 | 0 |  | DECR | nev | 1170 | 0.0001 | 0 | 0 | 0 | 0 | 0
MBZ | nev | 1110 | 0 | 0 | 0 | 0 | 0 | 0 |  | DBHR | nev | 1170 | 0.0002 | 0 | 0 | 0 | 0 | 0
MSXY-TI1S | nev | 1110 | 0 | 0 | 0 | 0 | 0 | 0 |  | AMIL | nev | 1170 | 0.0002 | 0 | 0 | 0 | 0 | 0
MSXY-TI2S | nev | 1110 | 0 | 0 | 0 | 0 | 0 | 0 |  | XYM1 | nev | 1170 | 0 | 0.0003 | 0 | 0 | 0 | 0
MSXY-TI3S | nev | 1110 | 0 | 0 | 0 | 0 | 0 | 0 |  | XYM2 | nev | 1170 | 0.0003 | 0 | 0 | 0 | 0 | 0
MSZ | nev | 1110 | 0 | 0 | 0 | 0 | 0 | 0 |  | XCLA | nev | 1170 | 0.2879 | 0 | 0 | 0 | 0 | 0
DECR | nev | 1110 | 0 | 0 | 0 | 0 | 0 | 0 |  | XCLH | nev | 1170 | 0 | 0.3793 | 0.0014 | 0 | 0 | -0.012
DBHR | nev | 1110 | 0 | 0 | 0 | 0 | 0 | 0 |  | DEC-U | nev | 1170 | 0.0004 | 0 | 0 | 0 | 0 | 0
AMIL | nev | 1110 | 0 | 0 | 0 | 0 | 0 | 0 |  | DEC-CI | nev | 1170 | 0.0002 | 0 | 0 | 0 | 0 | 0
XYM1 | nev | 1110 | 0 | 0 | 0 | 0 | 0 | 0 |  | DBH-U | nev | 1170 | 0.0002 | 0 | 0 | 0 | 0 | 0
XYM2 | nev | 1110 | 0 | 0 | 0 | 0 | 0 | 0 |  | DBH-CI | nev | 1170 | 0.0001 | 0 | 0 | 0 | 0 | 0
XCLA | nev | 1110 | 0.2731 | 0 | 0 | 0 | 0 | 0 |  | SAGE | nev | 1170 | 0 | 0.0533 | 0.0004 | 0 | 0 | -0.0044
XCLH | nev | 1110 | 0 | 0.3192 | 0.0003 | 0 | 0 | -0.0039 |  | XYM3E | nev | 1170 | 1.0081 | 0 | 0 | 0 | 0 | 0
DEC-U | nev | 1110 | 0.0001 | 0 | 0 | 0 | 0 | 0 |  | XYM4E | nev | 1170 | 0 | 1.0075 | 0.0007 | 0 | 0 | -0.0071
DEC-OS | nev | 1110 | 0.0001 | 0 | 0 | 0 | 0 | 0 |  | DEC-OI | nev | 1170 | 0.0001 | 0 | 0 | 0 | 0 | 0
DBH-U | nev | 1110 | 0 | 0 | 0 | 0 | 0 | 0 |  | DBH-OI | nev | 1170 | 0 | 0 | 0 | 0 | 0 | 0
DBH-OS | nev | 1110 | 0.0001 | 0 | 0 | 0 | 0 | 0 |  | TOTAL | nev | 1170 | 1.5271 | 1.6705 | 0.6685 | 0.0052 | 0 | -0.0038
SAGE | nev | 1110 | 0 | 0.0121 | 0 | 0 | 0 | -0.0005
XYM3E | nev | 1110 | 0.9594 | 0 | 0 | 0 | 0 | 0 |  |  | MD | sigHS | sigLA | sigAH | corrHL | corrHA | corrLA
XYM4E | nev | 1110 | 0 | 0.9593 | 0.0001 | 0 | 0 | -0.0019 |  | DRFR | hla | 1170 | 0.0234 | 0 | 0.3499 | 0 | -0.2557 | 0
DEC-OH | nev | 1110 | 0.0001 | 0 | 0 | 0 | 0 | 0 |  | DSFS | hla | 1170 | 0.0928 | 0 | 0.6483 | 0 | -1 | 0
DEC-OI | nev | 1110 | 0 | 0 | 0 | 0 | 0 | 0 |  | DSTG | hla | 1170 | 0.0458 | 0 | 0.3388 | 0 | -1 | 0
DBH-OH | nev | 1110 | 0.0001 | 0 | 0 | 0 | 0 | 0 |  | ABXY-TI1S | hla | 1170 | 0.472 | 0.011 | 0.0676 | -1 | 1 | -1
DBH-OI | nev | 1110 | 0 | 0 | 0 | 0 | 0 | 0 |  | ABXY-TI2S | hla | 1170 | 0 | 0.477 | 0 | 0 | 0 | 0
TOTAL | nev | 1110 | 1.4382 | 1.4963 | 0.6035 | 0.0015 | 0 | 0.0023 |  | ABZ | hla | 1170 | 0.004 | 0.0011 | 0.0002 | -1 | 1 | -1
[10 empty] | ASXY-TI1S | hla | 1170 | 0.0035 | 0.001 | 0.0002 | -1 | 1 | -1
| MD | sigHS | sigLA | sigAH | corrHL | corrHA | corrLA |  |  | ASXY-TI2S | hla | 1170 | 0.0024 | 0.0007 | 0.0001 | -1 | 1 | -1
DRFR | hla | 1110 | 0.0159 | 0 | 0.3499 | 0 | -0.3813 | 0 |  | ASXY-TI3S | hla | 1170 | 0 | 0.0024 | 0 | 0 | 0 | 0
DSFS | hla | 1110 | 0.0485 | 0 | 0.6197 | 0 | -1 | 0 |  | ASZ | hla | 1170 | 0.0049 | 0.0014 | 0.0002 | -1 | 1 | -1
DSTG | hla | 1110 | 0.0233 | 0 | 0.3071 | 0 | -1 | 0 |  | MBXY-TI1S | hla | 1170 | 0 | 0.0401 | 0 | 0 | 0 | 0
ABXY-TI1S | hla | 1110 | 0.4513 | 0.0033 | 0.0354 | -1 | 1 | -1 |  | MBXY-TI2S | hla | 1170 | 0 | 0 | 0 | 0 | 0 | 0
ABXY-TI2S | hla | 1110 | 0 | 0.4527 | 0 | 0 | 0 | 0 |  | MBZ | hla | 1170 | 0 | 0.0041 | 0 | 0 | 0 | 0
ABZ | hla | 1110 | 0.0012 | 0.0002 | 0 | -1 | 1 | -1 |  | MSXY-TI1S | hla | 1170 | 0 | 0.0031 | 0 | 0 | 0 | 0
ASXY-TI1S | hla | 1110 | 0.001 | 0.0002 | 0 | -1 | 1 | -1 |  | MSXY-TI2S | hla | 1170 | 0 | 0.0022 | 0 | 0 | 0 | 0
ASXY-TI2S | hla | 1110 | 0.0007 | 0.0001 | 0 | -1 | 1 | -1 |  | MSXY-TI3S | hla | 1170 | 0 | 0.0078 | 0 | 0 | 0 | 0
ASXY-TI3S | hla | 1110 | 0 | 0.0007 | 0 | 0 | 0 | 0 |  | MSZ | hla | 1170 | 0 | 0.0044 | 0 | 0 | 0 | 0
ASZ | hla | 1110 | 0.0015 | 0.0002 | 0 | -1 | 1 | -1 |  | DECR | hla | 1170 | 0 | 0.0087 | 0 | 0 | 0 | 0
MBXY-TI1S | hla | 1110 | 0 | 0.0119 | 0 | 0 | 0 | 0 |  | DBHR | hla | 1170 | 0 | 0.0153 | 0 | 0 | 0 | 0
MBXY-TI2S | hla | 1110 | 0 | 0 | 0 | 0 | 0 | 0 |  | AMIL | hla | 1170 | 0 | 0.0129 | 0 | 0 | 0 | 0
MBZ | hla | 1110 | 0 | 0.0007 | 0 | 0 | 0 | 0 |  | XYM1 | hla | 1170 | 0.0171 | 0 | 0.0008 | 0 | 1 | 0
MSXY-TI1S | hla | 1110 | 0 | 0.0005 | 0 | 0 | 0 | 0 |  | XYM2 | hla | 1170 | 0 | 0.0172 | 0 | 0 | 0 | 0
MSXY-TI2S | hla | 1110 | 0 | 0.0004 | 0 | 0 | 0 | 0 |  | XCLA | hla | 1170 | 0 | 0.5366 | 0 | 0 | 0 | 0
MSXY-TI3S | hla | 1110 | 0 | 0.0023 | 0 | 0 | 0 | 0 |  | XCLH | hla | 1170 | 0.6118 | 0 | 0.0795 | 0 | 0.9178 | 0
MSZ | hla | 1110 | 0 | 0.0007 | 0 | 0 | 0 | 0 |  | DEC-U | hla | 1170 | 0 | 0.0189 | 0 | 0 | 0 | 0
DECR | hla | 1110 | 0 | 0.0033 | 0 | 0 | 0 | 0 |  | DEC-CI | hla | 1170 | 0 | 0.0155 | 0 | 0 | 0 | 0
DBHR | hla | 1110 | 0 | 0.0057 | 0 | 0 | 0 | 0 |  | DBH-U | hla | 1170 | 0 | 0.0128 | 0 | 0 | 0 | 0
AMIL | hla | 1110 | 0 | 0.0021 | 0 | 0 | 0 | 0 |  | DBH-CI | hla | 1170 | 0 | 0.0072 | 0 | 0 | 0 | 0
XYM1 | hla | 1110 | 0.0051 | 0 | 0.0001 | 0 | 1 | 0 |  | SAGE | hla | 1170 | 0.2311 | 0 | 0.0158 | 0 | 1 | 0
XYM2 | hla | 1110 | 0 | 0.0051 | 0 | 0 | 0 | 0 |  | XYM3E | hla | 1170 | 0 | 1.0041 | 0 | 0 | 0 | 0
XCLA | hla | 1110 | 0 | 0.5226 | 0 | 0 | 0 | 0 |  | XYM4E | hla | 1170 | 0.9934 | 0 | 0.1458 | 0 | 0.9849 | 0
XCLH | hla | 1110 | 0.5637 | 0 | 0.0413 | 0 | 0.9344 | 0 |  | DEC-OI | hla | 1170 | 0 | 0.0086 | 0 | 0 | 0 | 0
DEC-U | hla | 1110 | 0 | 0.0081 | 0 | 0 | 0 | 0 |  | DBH-OI | hla | 1170 | 0 | 0.0036 | 0 | 0 | 0 | 0
DEC-OS | hla | 1110 | 0 | 0.0122 | 0 | 0 | 0 | 0 |  | TOTAL | hla | 1170 | 1.2841 | 1.2358 | 0.8306 | -0.0033 | 0.136 | -0.0007
DBH-U | hla | 1110 | 0 | 0.007 | 0 | 0 | 0 | 0 |  | ***************************************************************************************************************
DBH-OS | hla | 1110 | 0 | 0.01 | 0 | 0 | 0 | 0 |  |  | MD | INC | AZT | TF | TVD | MODE
SAGE | hla | 1110 | 0.1102 | 0 | 0.0041 | 0 | 1 | 0 |  | SURVEY | 1200 | 10.63 | 90 | 0 | 1199.09 | Static
XYM3E | hla | 1110 | 0 | 0.9795 | 0 | 0 | 0 | 0 |  |  | MD | NN | EE | VV | NE | NV | EV
XYM4E | hla | 1110 | 0.9764 | 0 | 0.0777 | 0 | 0.9924 | 0 |  | DRFR | nev | 1200 | 0 | 0.0041 | 0.119 | 0 | 0 | 0.0201
DEC-OH | hla | 1110 | 0 | 0.0102 | 0 | 0 | 0 | 0 |  | DSFS | nev | 1200 | 0 | 0.0001 | 0.4509 | 0 | 0 | 0.0056
DEC-OI | hla | 1110 | 0 | 0.0025 | 0 | 0 | 0 | 0 |  | DSTG | nev | 1200 | 0 | 0.0001 | 0.129 | 0 | 0 | 0.003
DBH-OH | hla | 1110 | 0 | 0.0085 | 0 | 0 | 0 | 0 |  | ABXY-TI1S | nev | 1200 | 0.0003 | 0.2388 | 0 | 0.0081 | -0.0001 | -0.0029
DBH-OI | hla | 1110 | 0 | 0.0011 | 0 | 0 | 0 | 0 |  | ABXY-TI2S | nev | 1200 | 0.2392 | 0 | 0 | 0 | 0 | 0
TOTAL | hla | 1110 | 1.2207 | 1.1993 | 0.7808 | -0.001 | 0.0778 | -0.0001 |  | ABZ | nev | 1200 | 0 | 0 | 0 | 0 | 0 | 0
*************************************************************************************************************** | [9 empty] | ASXY-TI1S | nev | 1200 | 0 | 0 | 0 | 0 | 0 | 0
| MD | INC | AZT | TF | TVD | MODE |  |  |  | ASXY-TI2S | nev | 1200 | 0 | 0 | 0 | 0 | 0 | 0
SURVEY | 1140 | 6.63 | 90 | 0 | 1139.78 | Static |  |  |  | ASXY-TI3S | nev | 1200 | 0 | 0 | 0 | 0 | 0 | 0
| MD | NN | EE | VV | NE | NV | EV |  |  | ASZ | nev | 1200 | 0 | 0.0001 | 0 | 0 | 0 | 0
DRFR | nev | 1140 | 0 | 0.0015 | 0.1213 | 0 | 0 | 0.0119 |  | MBXY-TI1S | nev | 1200 | 0.0036 | 0 | 0 | 0 | 0 | 0
DSFS | nev | 1140 | 0 | 0 | 0.4074 | 0 | 0 | 0.0021 |  | MBXY-TI2S | nev | 1200 | 0 | 0 | 0 | 0 | 0 | 0
DSTG | nev | 1140 | 0 | 0 | 0.1054 | 0 | 0 | 0.001 |  | MBZ | nev | 1200 | 0.0001 | 0 | 0 | 0 | 0 | 0
ABXY-TI1S | nev | 1140 | 0 | 0.216 | 0 | 0.003 | 0 | -0.0011 |  | MSXY-TI1S | nev | 1200 | 0 | 0 | 0 | 0 | 0 | 0
ABXY-TI2S | nev | 1140 | 0.2161 | 0 | 0 | 0 | 0 | 0 |  | MSXY-TI2S | nev | 1200 | 0 | 0 | 0 | 0 | 0 | 0
ABZ | nev | 1140 | 0 | 0 | 0 | 0 | 0 | 0 |  | MSXY-TI3S | nev | 1200 | 0.0001 | 0 | 0 | 0 | 0 | 0
ASXY-TI1S | nev | 1140 | 0 | 0 | 0 | 0 | 0 | 0 |  | MSZ | nev | 1200 | 0.0001 | 0 | 0 | 0 | 0 | 0
ASXY-TI2S | nev | 1140 | 0 | 0 | 0 | 0 | 0 | 0 |  | DECR | nev | 1200 | 0.0001 | 0 | 0 | 0 | 0 | 0
ASXY-TI3S | nev | 1140 | 0 | 0 | 0 | 0 | 0 | 0 |  | DBHR | nev | 1200 | 0.0004 | 0 | 0 | 0 | 0 | 0
ASZ | nev | 1140 | 0 | 0 | 0 | 0 | 0 | 0 |  | AMIL | nev | 1200 | 0.0006 | 0 | 0 | 0 | 0 | 0
MBXY-TI1S | nev | 1140 | 0.0006 | 0 | 0 | 0 | 0 | 0 |  | XYM1 | nev | 1200 | 0 | 0.0007 | 0 | 0 | 0 | -0.0001
MBXY-TI2S | nev | 1140 | 0 | 0 | 0 | 0 | 0 | 0 |  | XYM2 | nev | 1200 | 0.0007 | 0 | 0 | 0 | 0 | 0
MBZ | nev | 1140 | 0 | 0 | 0 | 0 | 0 | 0 |  | XCLA | nev | 1200 | 0.2953 | 0 | 0 | 0 | 0 | 0
MSXY-TI1S | nev | 1140 | 0 | 0 | 0 | 0 | 0 | 0 |  | XCLH | nev | 1200 | 0 | 0.4088 | 0.0024 | 0 | 0 | -0.0175
MSXY-TI2S | nev | 1140 | 0 | 0 | 0 | 0 | 0 | 0 |  | DEC-U | nev | 1200 | 0.0008 | 0 | 0 | 0 | 0 | 0
MSXY-TI3S | nev | 1140 | 0 | 0 | 0 | 0 | 0 | 0 |  | DEC-CI | nev | 1200 | 0.0005 | 0 | 0 | 0 | 0 | 0
MSZ | nev | 1140 | 0 | 0 | 0 | 0 | 0 | 0 |  | DBH-U | nev | 1200 | 0.0004 | 0 | 0 | 0 | 0 | 0
DECR | nev | 1140 | 0 | 0 | 0 | 0 | 0 | 0 |  | DBH-CI | nev | 1200 | 0.0001 | 0 | 0 | 0 | 0 | 0
DBHR | nev | 1140 | 0.0001 | 0 | 0 | 0 | 0 | 0 |  | SAGE | nev | 1200 | 0 | 0.0881 | 0.0009 | 0 | 0 | -0.009
AMIL | nev | 1140 | 0 | 0 | 0 | 0 | 0 | 0 |  | XYM3E | nev | 1200 | 1.0322 | 0 | 0 | 0 | 0 | 0
XYM1 | nev | 1140 | 0 | 0.0001 | 0 | 0 | 0 | 0 |  | XYM4E | nev | 1200 | 0 | 1.0309 | 0.0013 | 0 | 0 | -0.0108
XYM2 | nev | 1140 | 0.0001 | 0 | 0 | 0 | 0 | 0 |  | DEC-OI | nev | 1200 | 0.0002 | 0 | 0 | 0 | 0 | 0
XCLA | nev | 1140 | 0.2805 | 0 | 0 | 0 | 0 | 0 |  | DBH-OI | nev | 1200 | 0 | 0 | 0 | 0 | 0 | 0
XCLH | nev | 1140 | 0 | 0.3494 | 0.0007 | 0 | 0 | -0.0075 |  | TOTAL | nev | 1200 | 1.5749 | 1.7717 | 0.7036 | 0.0081 | -0.0001 | -0.0116
DEC-U | nev | 1140 | 0.0003 | 0 | 0 | 0 | 0 | 0
DEC-OS | nev | 1140 | 0.0006 | 0 | 0 | 0 | 0 | 0 |  |  | MD | sigHS | sigLA | sigAH | corrHL | corrHA | corrLA
DBH-U | nev | 1140 | 0.0002 | 0 | 0 | 0 | 0 | 0 |  | DRFR | hla | 1200 | 0.0264 | 0 | 0.3499 | 0 | -0.2249 | 0
DBH-OS | nev | 1140 | 0.0004 | 0 | 0 | 0 | 0 | 0 |  | DSFS | hla | 1200 | 0.1157 | 0 | 0.6615 | 0 | -1 | 0
SAGE | nev | 1140 | 0 | 0.0283 | 0.0001 | 0 | 0 | -0.0018 |  | DSTG | hla | 1200 | 0.0579 | 0 | 0.3546 | 0 | -1 | 0
XYM3E | nev | 1140 | 0.9839 | 0 | 0 | 0 | 0 | 0 |  | ABXY-TI1S | hla | 1200 | 0.4814 | 0.0165 | 0.0842 | -1 | 1 | -1
XYM4E | nev | 1140 | 0 | 0.9836 | 0.0003 | 0 | 0 | -0.0041 |  | ABXY-TI2S | hla | 1200 | 0 | 0.4891 | 0 | 0 | 0 | 0
DEC-OH | nev | 1140 | 0.0004 | 0 | 0 | 0 | 0 | 0 |  | ABZ | hla | 1200 | 0.006 | 0.0021 | 0.0004 | -1 | 1 | -1
DEC-OI | nev | 1140 | 0 | 0 | 0 | 0 | 0 | 0 |  | ASXY-TI1S | hla | 1200 | 0.0052 | 0.0018 | 0.0003 | -1 | 1 | -1
DBH-OH | nev | 1140 | 0.0003 | 0 | 0 | 0 | 0 | 0 |  | ASXY-TI2S | hla | 1200 | 0.0037 | 0.0013 | 0.0002 | -1 | 1 | -1
DBH-OI | nev | 1140 | 0 | 0 | 0 | 0 | 0 | 0 |  | ASXY-TI3S | hla | 1200 | 0 | 0.0037 | 0 | 0 | 0 | 0
TOTAL | nev | 1140 | 1.4836 | 1.579 | 0.6352 | 0.003 | 0 | 0.0007 |  | ASZ | hla | 1200 | 0.0073 | 0.0025 | 0.0004 | -1 | 1 | -1
[10 empty] | MBXY-TI1S | hla | 1200 | 0 | 0.0603 | 0 | 0 | 0 | 0
| MD | sigHS | sigLA | sigAH | corrHL | corrHA | corrLA |  |  | MBXY-TI2S | hla | 1200 | 0 | 0 | 0 | 0 | 0 | 0
DRFR | hla | 1140 | 0.0201 | 0 | 0.3499 | 0 | -0.3013 | 0 |  | MBZ | hla | 1200 | 0 | 0.0076 | 0 | 0 | 0 | 0
DSFS | hla | 1140 | 0.0704 | 0 | 0.6344 | 0 | -1 | 0 |  | MSXY-TI1S | hla | 1200 | 0 | 0.0057 | 0 | 0 | 0 | 0
DSTG | hla | 1140 | 0.0343 | 0 | 0.3229 | 0 | -1 | 0 |  | MSXY-TI2S | hla | 1200 | 0 | 0.004 | 0 | 0 | 0 | 0
ABXY-TI1S | hla | 1140 | 0.462 | 0.0065 | 0.0513 | -1 | 1 | -1 |  | MSXY-TI3S | hla | 1200 | 0 | 0.0118 | 0 | 0 | 0 | 0
ABXY-TI2S | hla | 1140 | 0 | 0.4649 | 0 | 0 | 0 | 0 |  | MSZ | hla | 1200 | 0 | 0.008 | 0 | 0 | 0 | 0
ABZ | hla | 1140 | 0.0024 | 0.0005 | 0.0001 | -1 | 1 | -1 |  | DECR | hla | 1200 | 0 | 0.0121 | 0 | 0 | 0 | 0
ASXY-TI1S | hla | 1140 | 0.0021 | 0.0004 | 0.0001 | -1 | 1 | -1 |  | DBHR | hla | 1200 | 0 | 0.0212 | 0 | 0 | 0 | 0
ASXY-TI2S | hla | 1140 | 0.0015 | 0.0003 | 0.0001 | -1 | 1 | -1 |  | AMIL | hla | 1200 | 0 | 0.0238 | 0 | 0 | 0 | 0
ASXY-TI3S | hla | 1140 | 0 | 0.0015 | 0 | 0 | 0 | 0 |  | XYM1 | hla | 1200 | 0.0259 | 0 | 0.0016 | 0 | 1 | 0
ASZ | hla | 1140 | 0.0029 | 0.0006 | 0.0001 | -1 | 1 | -1 |  | XYM2 | hla | 1200 | 0 | 0.0259 | 0 | 0 | 0 | 0
MBXY-TI1S | hla | 1140 | 0 | 0.0239 | 0 | 0 | 0 | 0 |  | XCLA | hla | 1200 | 0 | 0.5435 | 0 | 0 | 0 | 0
MBXY-TI2S | hla | 1140 | 0 | 0 | 0 | 0 | 0 | 0 |  | XCLH | hla | 1200 | 0.6335 | 0 | 0.0994 | 0 | 0.9109 | 0
MBZ | hla | 1140 | 0 | 0.0019 | 0 | 0 | 0 | 0 |  | DEC-U | hla | 1200 | 0 | 0.0285 | 0 | 0 | 0 | 0
MSXY-TI1S | hla | 1140 | 0 | 0.0014 | 0 | 0 | 0 | 0 |  | DEC-CI | hla | 1200 | 0 | 0.0233 | 0 | 0 | 0 | 0
MSXY-TI2S | hla | 1140 | 0 | 0.001 | 0 | 0 | 0 | 0 |  | DBH-U | hla | 1200 | 0 | 0.0193 | 0 | 0 | 0 | 0
MSXY-TI3S | hla | 1140 | 0 | 0.0047 | 0 | 0 | 0 | 0 |  | DBH-CI | hla | 1200 | 0 | 0.0108 | 0 | 0 | 0 | 0
MSZ | hla | 1140 | 0 | 0.002 | 0 | 0 | 0 | 0 |  | SAGE | hla | 1200 | 0.2972 | 0 | 0.025 | 0 | 1 | 0
DECR | hla | 1140 | 0 | 0.0058 | 0 | 0 | 0 | 0 |  | XYM3E | hla | 1200 | 0 | 1.016 | 0 | 0 | 0 | 0
DBHR | hla | 1140 | 0 | 0.0101 | 0 | 0 | 0 | 0 |  | XYM4E | hla | 1200 | 0.9999 | 0 | 0.18 | 0 | 0.9812 | 0
AMIL | hla | 1140 | 0 | 0.0059 | 0 | 0 | 0 | 0 |  | DEC-OI | hla | 1200 | 0 | 0.013 | 0 | 0 | 0 | 0
XYM1 | hla | 1140 | 0.0102 | 0 | 0.0004 | 0 | 1 | 0 |  | DBH-OI | hla | 1200 | 0 | 0.0054 | 0 | 0 | 0 | 0
XYM2 | hla | 1140 | 0 | 0.0102 | 0 | 0 | 0 | 0 |  | TOTAL | hla | 1200 | 1.3189 | 1.2549 | 0.8577 | -0.0048 | 0.1616 | -0.0013
XCLA | hla | 1140 | 0 | 0.5296 | 0 | 0 | 0 | 0 |  | ***************************************************************************************************************
XCLH | hla | 1140 | 0.5886 | 0 | 0.0601 | 0 | 0.9256 | 0 |  |  | MD | INC | AZT | TF | TVD | MODE
DEC-U | hla | 1140 | 0 | 0.0164 | 0 | 0 | 0 | 0 |  | SURVEY | 1230 | 12.63 | 90 | 0 | 1228.47 | Static
DEC-OS | hla | 1140 | 0 | 0.0245 | 0 | 0 | 0 | 0 |  |  | MD | NN | EE | VV | NE | NV | EV
DBH-U | hla | 1140 | 0 | 0.0141 | 0 | 0 | 0 | 0 |  | DRFR | nev | 1230 | 0 | 0.0058 | 0.1175 | 0 | 0 | 0.0241
DBH-OS | hla | 1140 | 0 | 0.0201 | 0 | 0 | 0 | 0 |  | DSFS | nev | 1230 | 0 | 0.0001 | 0.4733 | 0 | 0 | 0.0081
SAGE | hla | 1140 | 0.1684 | 0 | 0.0089 | 0 | 1 | 0 |  | DSTG | nev | 1230 | 0 | 0.0001 | 0.142 | 0 | 0 | 0.0046
XYM3E | hla | 1140 | 0 | 0.9919 | 0 | 0 | 0 | 0 |  | ABXY-TI1S | nev | 1230 | 0.0005 | 0.2504 | 0.0001 | 0.0116 | -0.0002 | -0.0042
XYM4E | hla | 1140 | 0.9856 | 0 | 0.1117 | 0 | 0.9886 | 0 |  | ABXY-TI2S | nev | 1230 | 0.2511 | 0 | 0 | 0 | 0 | 0
DEC-OH | hla | 1140 | 0 | 0.0205 | 0 | 0 | 0 | 0 |  | ABZ | nev | 1230 | 0 | 0.0001 | 0 | 0 | 0 | 0
DEC-OI | hla | 1140 | 0 | 0.0051 | 0 | 0 | 0 | 0 |  | ASXY-TI1S | nev | 1230 | 0 | 0.0001 | 0 | 0 | 0 | 0
DBH-OH | hla | 1140 | 0 | 0.017 | 0 | 0 | 0 | 0 |  | ASXY-TI2S | nev | 1230 | 0 | 0 | 0 | 0 | 0 | 0
DBH-OI | hla | 1140 | 0 | 0.0021 | 0 | 0 | 0 | 0 |  | ASXY-TI3S | nev | 1230 | 0 | 0 | 0 | 0 | 0 | 0
TOTAL | hla | 1140 | 1.2515 | 1.2181 | 0.8049 | -0.002 | 0.1081 | -0.0003 |  | ASZ | nev | 1230 | 0 | 0.0001 | 0 | 0 | 0 | 0
*************************************************************************************************************** | [9 empty] | MBXY-TI1S | nev | 1230 | 0.0071 | 0 | 0 | 0 | 0 | 0
| MD | INC | AZT | TF | TVD | MODE |  |  |  | MBXY-TI2S | nev | 1230 | 0 | 0 | 0 | 0 | 0 | 0
SURVEY | 1170 | 8.63 | 90 | 0 | 1169.51 | Static |  |  |  | MBZ | nev | 1230 | 0.0002 | 0 | 0 | 0 | 0 | 0
| MD | NN | EE | VV | NE | NV | EV |  |  | MSXY-TI1S | nev | 1230 | 0.0001 | 0 | 0 | 0 | 0 | 0
DRFR | nev | 1170 | 0 | 0.0027 | 0.1203 | 0 | 0 | 0.0161 |  | MSXY-TI2S | nev | 1230 | 0 | 0 | 0 | 0 | 0 | 0
DSFS | nev | 1170 | 0 | 0 | 0.4289 | 0 | 0 | 0.0036 |  | MSXY-TI3S | nev | 1230 | 0.0003 | 0 | 0 | 0 | 0 | 0
DSTG | nev | 1170 | 0 | 0 | 0.1168 | 0 | 0 | 0.0019 |  | MSZ | nev | 1230 | 0.0002 | 0 | 0 | 0 | 0 | 0
ABXY-TI1S | nev | 1170 | 0.0001 | 0.2274 | 0 | 0.0052 | 0 | -0.0019 |  | DECR | nev | 1230 | 0.0002 | 0 | 0 | 0 | 0 | 0
ABXY-TI2S | nev | 1170 | 0.2276 | 0 | 0 | 0 | 0 | 0 |  | DBHR | nev | 1230 | 0.0008 | 0 | 0 | 0 | 0 | 0
ABZ | nev | 1170 | 0 | 0 | 0 | 0 | 0 | 0 |  | AMIL | nev | 1230 | 0.0016 | 0 | 0 | 0 | 0 | 0
ASXY-TI1S | nev | 1170 | 0 | 0 | 0 | 0 | 0 | 0 |  | XYM1 | nev | 1230 | 0 | 0.0013 | 0 | 0 | 0 | -0.0002
ASXY-TI2S | nev | 1170 | 0 | 0 | 0 | 0 | 0 | 0 |  | XYM2 | nev | 1230 | 0.0013 | 0 | 0 | 0 | 0 | 0
ASXY-TI3S | nev | 1170 | 0 | 0 | 0 | 0 | 0 | 0 |  | XCLA | nev | 1230 | 0.3027 | 0 | 0 | 0 | 0 | 0
ASZ | nev | 1170 | 0 | 0 | 0 | 0 | 0 | 0 |  | XCLH | nev | 1230 | 0 | 0.4379 | 0.0039 | 0 | 0 | -0.0241
MBXY-TI1S | nev | 1170 | 0.0016 | 0 | 0 | 0 | 0 | 0 |  | DEC-U | nev | 1230 | 0.0016 | 0 | 0 | 0 | 0 | 0
MBXY-TI2S | nev | 1170 | 0 | 0 | 0 | 0 | 0 | 0 |  | DEC-CI | nev | 1230 | 0.0011 | 0 | 0 | 0 | 0 | 0
MBZ | nev | 1170 | 0 | 0 | 0 | 0 | 0 | 0 |  | DBH-U | nev | 1230 | 0.0007 | 0 | 0 | 0 | 0 | 0
MSXY-TI1S | nev | 1170 | 0 | 0 | 0 | 0 | 0 | 0 |  | DBH-CI | nev | 1230 | 0.0002 | 0 | 0 | 0 | 0 | 0
MSXY-TI2S | nev | 1170 | 0 | 0 | 0 | 0 | 0 | 0 |  | SAGE | nev | 1230 | 0 | 0.1335 | 0.002 | 0 | 0 | -0.0162
MSXY-TI3S | nev | 1170 | 0.0001 | 0 | 0 | 0 | 0 | 0 |  | XYM3E | nev | 1230 | 1.0559 | 0 | 0 | 0 | 0 | 0
MSZ | nev | 1170 | 0 | 0 | 0 | 0 | 0 | 0 |  | XYM4E | nev | 1230 | 0 | 1.0538 | 0.0022 | 0 | 0 | -0.0153
DECR | nev | 1170 | 0.0001 | 0 | 0 | 0 | 0 | 0 |  | DEC-OI | nev | 1230 | 0.0003 | 0 | 0 | 0 | 0 | 0
DBHR | nev | 1170 | 0.0002 | 0 | 0 | 0 | 0 | 0 |  | DBH-OI | nev | 1230 | 0.0001 | 0 | 0 | 0 | 0 | 0
AMIL | nev | 1170 | 0.0002 | 0 | 0 | 0 | 0 | 0 |  | TOTAL | nev | 1230 | 1.6262 | 1.8833 | 0.7409 | 0.0117 | -0.0002 | -0.0233
XYM1 | nev | 1170 | 0 | 0.0003 | 0 | 0 | 0 | 0
XYM2 | nev | 1170 | 0.0003 | 0 | 0 | 0 | 0 | 0 |  |  | MD | sigHS | sigLA | sigAH | corrHL | corrHA | corrLA
XCLA | nev | 1170 | 0.2879 | 0 | 0 | 0 | 0 | 0 |  | DRFR | hla | 1230 | 0.029 | 0 | 0.3499 | 0 | -0.2019 | 0
XCLH | nev | 1170 | 0 | 0.3793 | 0.0014 | 0 | 0 | -0.012 |  | DSFS | hla | 1230 | 0.139 | 0 | 0.6738 | 0 | -1 | 0
DEC-U | nev | 1170 | 0.0008 | 0 | 0 | 0 | 0 | 0 |  | DSTG | hla | 1230 | 0.0706 | 0 | 0.3704 | 0 | -1 | 0
DEC-OS | nev | 1170 | 0.0017 | 0 | 0 | 0 | 0 | 0 |  | ABXY-TI1S | hla | 1230 | 0.4902 | 0.0231 | 0.1012 | -1 | 1 | -1
DBH-U | nev | 1170 | 0.0006 | 0 | 0 | 0 | 0 | 0 |  | ABXY-TI2S | hla | 1230 | 0 | 0.5011 | 0 | 0 | 0 | 0
DBH-OS | nev | 1170 | 0.0011 | 0 | 0 | 0 | 0 | 0 |  | ABZ | hla | 1230 | 0.0085 | 0.0034 | 0.0006 | -1 | 1 | -1
SAGE | nev | 1170 | 0 | 0.0533 | 0.0004 | 0 | 0 | -0.0044 |  | ASXY-TI1S | hla | 1230 | 0.0073 | 0.0029 | 0.0005 | -1 | 1 | -1
XYM3E | nev | 1170 | 1.0081 | 0 | 0 | 0 | 0 | 0 |  | ASXY-TI2S | hla | 1230 | 0.0051 | 0.0021 | 0.0004 | -1 | 1 | -1
XYM4E | nev | 1170 | 0 | 1.0075 | 0.0007 | 0 | 0 | -0.0071 |  | ASXY-TI3S | hla | 1230 | 0 | 0.0052 | 0 | 0 | 0 | 0
DEC-OH | nev | 1170 | 0.0012 | 0 | 0 | 0 | 0 | 0 |  | ASZ | hla | 1230 | 0.0103 | 0.0042 | 0.0008 | -1 | 1 | -1
DEC-OI | nev | 1170 | 0.0001 | 0 | 0 | 0 | 0 | 0 |  | MBXY-TI1S | hla | 1230 | 0 | 0.0845 | 0 | 0 | 0 | 0
DBH-OH | nev | 1170 | 0.0008 | 0 | 0 | 0 | 0 | 0 |  | MBXY-TI2S | hla | 1230 | 0 | 0 | 0 | 0 | 0 | 0
DBH-OI | nev | 1170 | 0 | 0 | 0 | 0 | 0 | 0 |  | MBZ | hla | 1230 | 0 | 0.0126 | 0 | 0 | 0 | 0
TOTAL | nev | 1170 | 1.5325 | 1.6705 | 0.6685 | 0.0052 | 0 | -0.0038 |  | MSXY-TI1S | hla | 1230 | 0 | 0.0094 | 0 | 0 | 0 | 0
[10 empty] | MSXY-TI2S | hla | 1230 | 0 | 0.0067 | 0 | 0 | 0 | 0
| MD | sigHS | sigLA | sigAH | corrHL | corrHA | corrLA |  |  | MSXY-TI3S | hla | 1230 | 0 | 0.0165 | 0 | 0 | 0 | 0
DRFR | hla | 1170 | 0.0234 | 0 | 0.3499 | 0 | -0.2557 | 0 |  | MSZ | hla | 1230 | 0 | 0.0133 | 0 | 0 | 0 | 0
DSFS | hla | 1170 | 0.0928 | 0 | 0.6483 | 0 | -1 | 0 |  | DECR | hla | 1230 | 0 | 0.0158 | 0 | 0 | 0 | 0
DSTG | hla | 1170 | 0.0458 | 0 | 0.3388 | 0 | -1 | 0 |  | DBHR | hla | 1230 | 0 | 0.0276 | 0 | 0 | 0 | 0
ABXY-TI1S | hla | 1170 | 0.472 | 0.011 | 0.0676 | -1 | 1 | -1 |  | AMIL | hla | 1230 | 0 | 0.0396 | 0 | 0 | 0 | 0
ABXY-TI2S | hla | 1170 | 0 | 0.477 | 0 | 0 | 0 | 0 |  | XYM1 | hla | 1230 | 0.0363 | 0 | 0.0026 | 0 | 1 | 0
ABZ | hla | 1170 | 0.004 | 0.0011 | 0.0002 | -1 | 1 | -1 |  | XYM2 | hla | 1230 | 0 | 0.0365 | 0 | 0 | 0 | 0
ASXY-TI1S | hla | 1170 | 0.0035 | 0.001 | 0.0002 | -1 | 1 | -1 |  | XCLA | hla | 1230 | 0 | 0.5502 | 0 | 0 | 0 | 0
ASXY-TI2S | hla | 1170 | 0.0024 | 0.0007 | 0.0001 | -1 | 1 | -1 |  | XCLH | hla | 1230 | 0.6538 | 0 | 0.1198 | 0 | 0.9047 | 0
ASXY-TI3S | hla | 1170 | 0 | 0.0024 | 0 | 0 | 0 | 0 |  | DEC-U | hla | 1230 | 0 | 0.0401 | 0 | 0 | 0 | 0
ASZ | hla | 1170 | 0.0049 | 0.0014 | 0.0002 | -1 | 1 | -1 |  | DEC-CI | hla | 1230 | 0 | 0.0328 | 0 | 0 | 0 | 0
MBXY-TI1S | hla | 1170 | 0 | 0.0401 | 0 | 0 | 0 | 0 |  | DBH-U | hla | 1230 | 0 | 0.0271 | 0 | 0 | 0 | 0
MBXY-TI2S | hla | 1170 | 0 | 0 | 0 | 0 | 0 | 0 |  | DBH-CI | hla | 1230 | 0 | 0.0152 | 0 | 0 | 0 | 0
MBZ | hla | 1170 | 0 | 0.0041 | 0 | 0 | 0 | 0 |  | SAGE | hla | 1230 | 0.3663 | 0 | 0.0366 | 0 | 1 | 0
MSXY-TI1S | hla | 1170 | 0 | 0.0031 | 0 | 0 | 0 | 0 |  | XYM3E | hla | 1230 | 0 | 1.0276 | 0 | 0 | 0 | 0
MSXY-TI2S | hla | 1170 | 0 | 0.0022 | 0 | 0 | 0 | 0 |  | XYM4E | hla | 1230 | 1.005 | 0 | 0.2143 | 0 | 0.9776 | 0
MSXY-TI3S | hla | 1170 | 0 | 0.0078 | 0 | 0 | 0 | 0 |  | DEC-OI | hla | 1230 | 0 | 0.0182 | 0 | 0 | 0 | 0
MSZ | hla | 1170 | 0 | 0.0044 | 0 | 0 | 0 | 0 |  | DBH-OI | hla | 1230 | 0 | 0.0076 | 0 | 0 | 0 | 0
DECR | hla | 1170 | 0 | 0.0087 | 0 | 0 | 0 | 0 |  | TOTAL | hla | 1230 | 1.356 | 1.2752 | 0.8863 | -0.0066 | 0.1853 | -0.0021
DBHR | hla | 1170 | 0 | 0.0153 | 0 | 0 | 0 | 0 |  | ***************************************************************************************************************
AMIL | hla | 1170 | 0 | 0.0129 | 0 | 0 | 0 | 0 |  |  | MD | INC | AZT | TF | TVD | MODE
XYM1 | hla | 1170 | 0.0171 | 0 | 0.0008 | 0 | 1 | 0 |  | SURVEY | 1260 | 14.63 | 90 | 0 | 1257.62 | Static
XYM2 | hla | 1170 | 0 | 0.0172 | 0 | 0 | 0 | 0 |  |  | MD | NN | EE | VV | NE | NV | EV
XCLA | hla | 1170 | 0 | 0.5366 | 0 | 0 | 0 | 0 |  | DRFR | nev | 1260 | 0 | 0.0077 | 0.1157 | 0 | 0 | 0.0279
XCLH | hla | 1170 | 0.6118 | 0 | 0.0795 | 0 | 0.9178 | 0 |  | DSFS | nev | 1260 | 0 | 0.0002 | 0.496 | 0 | 0 | 0.011
DEC-U | hla | 1170 | 0 | 0.0275 | 0 | 0 | 0 | 0 |  | DSTG | nev | 1260 | 0 | 0.0003 | 0.1558 | 0 | 0 | 0.0065
DEC-OS | hla | 1170 | 0 | 0.0412 | 0 | 0 | 0 | 0 |  | ABXY-TI1S | nev | 1260 | 0.001 | 0.2621 | 0.0001 | 0.0158 | -0.0003 | -0.0057
DBH-U | hla | 1170 | 0 | 0.0236 | 0 | 0 | 0 | 0 |  | ABXY-TI2S | nev | 1260 | 0.2631 | 0 | 0 | 0 | 0 | 0
DBH-OS | hla | 1170 | 0 | 0.0337 | 0 | 0 | 0 | 0 |  | ABZ | nev | 1260 | 0 | 0.0001 | 0 | 0.0001 | 0 | 0
SAGE | hla | 1170 | 0.2311 | 0 | 0.0158 | 0 | 1 | 0 |  | ASXY-TI1S | nev | 1260 | 0 | 0.0001 | 0 | 0 | 0 | 0
XYM3E | hla | 1170 | 0 | 1.0041 | 0 | 0 | 0 | 0 |  | ASXY-TI2S | nev | 1260 | 0 | 0 | 0 | 0 | 0 | 0
XYM4E | hla | 1170 | 0.9934 | 0 | 0.1458 | 0 | 0.9849 | 0 |  | ASXY-TI3S | nev | 1260 | 0 | 0 | 0 | 0 | 0 | 0
DEC-OH | hla | 1170 | 0 | 0.0344 | 0 | 0 | 0 | 0 |  | ASZ | nev | 1260 | 0 | 0.0002 | 0 | 0.0001 | 0 | 0
DEC-OI | hla | 1170 | 0 | 0.0086 | 0 | 0 | 0 | 0 |  | MBXY-TI1S | nev | 1260 | 0.0127 | 0 | 0 | 0 | 0 | 0
DBH-OH | hla | 1170 | 0 | 0.0285 | 0 | 0 | 0 | 0 |  | MBXY-TI2S | nev | 1260 | 0 | 0 | 0 | 0 | 0 | 0
DBH-OI | hla | 1170 | 0 | 0.0036 | 0 | 0 | 0 | 0 |  | MBZ | nev | 1260 | 0.0004 | 0 | 0 | 0 | 0 | 0
TOTAL | hla | 1170 | 1.2841 | 1.2379 | 0.8306 | -0.0033 | 0.136 | -0.0007 |  | MSXY-TI1S | nev | 1260 | 0.0002 | 0 | 0 | 0 | 0 | 0
*************************************************************************************************************** | [9 empty] | MSXY-TI2S | nev | 1260 | 0.0001 | 0 | 0 | 0 | 0 | 0
| MD | INC | AZT | TF | TVD | MODE |  |  |  | MSXY-TI3S | nev | 1260 | 0.0005 | 0 | 0 | 0 | 0 | 0
SURVEY | 1200 | 10.63 | 90 | 0 | 1199.09 | Static |  |  |  | MSZ | nev | 1260 | 0.0004 | 0 | 0 | 0 | 0 | 0
| MD | NN | EE | VV | NE | NV | EV |  |  | DECR | nev | 1260 | 0.0004 | 0 | 0 | 0 | 0 | 0
DRFR | nev | 1200 | 0 | 0.0041 | 0.119 | 0 | 0 | 0.0201 |  | DBHR | nev | 1260 | 0.0012 | 0 | 0 | 0 | 0 | 0
DSFS | nev | 1200 | 0 | 0.0001 | 0.4509 | 0 | 0 | 0.0056 |  | AMIL | nev | 1260 | 0.0037 | 0 | 0 | 0 | 0 | 0
DSTG | nev | 1200 | 0 | 0.0001 | 0.129 | 0 | 0 | 0.003 |  | XYM1 | nev | 1260 | 0 | 0.0023 | 0.0001 | 0 | 0 | -0.0004
ABXY-TI1S | nev | 1200 | 0.0003 | 0.2388 | 0 | 0.0081 | -0.0001 | -0.0029 |  | XYM2 | nev | 1260 | 0.0024 | 0 | 0 | 0 | 0 | 0
ABXY-TI2S | nev | 1200 | 0.2392 | 0 | 0 | 0 | 0 | 0 |  | XCLA | nev | 1260 | 0.3102 | 0 | 0 | 0 | 0 | 0
ABZ | nev | 1200 | 0 | 0 | 0 | 0 | 0 | 0 |  | XCLH | nev | 1260 | 0 | 0.4666 | 0.0058 | 0 | 0 | -0.0315
ASXY-TI1S | nev | 1200 | 0 | 0 | 0 | 0 | 0 | 0 |  | DEC-U | nev | 1260 | 0.0029 | 0 | 0 | 0 | 0 | 0
ASXY-TI2S | nev | 1200 | 0 | 0 | 0 | 0 | 0 | 0 |  | DEC-CI | nev | 1260 | 0.0019 | 0 | 0 | 0 | 0 | 0
ASXY-TI3S | nev | 1200 | 0 | 0 | 0 | 0 | 0 | 0 |  | DBH-U | nev | 1260 | 0.0013 | 0 | 0 | 0 | 0 | 0
ASZ | nev | 1200 | 0 | 0.0001 | 0 | 0 | 0 | 0 |  | DBH-CI | nev | 1260 | 0.0004 | 0 | 0 | 0 | 0 | 0
MBXY-TI1S | nev | 1200 | 0.0036 | 0 | 0 | 0 | 0 | 0 |  | SAGE | nev | 1260 | 0 | 0.1903 | 0.0038 | 0 | 0 | -0.0269
MBXY-TI2S | nev | 1200 | 0 | 0 | 0 | 0 | 0 | 0 |  | XYM3E | nev | 1260 | 1.0793 | 0 | 0 | 0 | 0 | 0
MBZ | nev | 1200 | 0.0001 | 0 | 0 | 0 | 0 | 0 |  | XYM4E | nev | 1260 | 0 | 1.076 | 0.0034 | 0 | 0 | -0.0205
MSXY-TI1S | nev | 1200 | 0 | 0 | 0 | 0 | 0 | 0 |  | DEC-OI | nev | 1260 | 0.0006 | 0 | 0 | 0 | 0 | 0
MSXY-TI2S | nev | 1200 | 0 | 0 | 0 | 0 | 0 | 0 |  | DBH-OI | nev | 1260 | 0.0001 | 0 | 0 | 0 | 0 | 0
MSXY-TI3S | nev | 1200 | 0.0001 | 0 | 0 | 0 | 0 | 0 |  | TOTAL | nev | 1260 | 1.683 | 2.006 | 0.7807 | 0.016 | -0.0004 | -0.0397
MSZ | nev | 1200 | 0.0001 | 0 | 0 | 0 | 0 | 0
DECR | nev | 1200 | 0.0001 | 0 | 0 | 0 | 0 | 0 |  |  | MD | sigHS | sigLA | sigAH | corrHL | corrHA | corrLA
DBHR | nev | 1200 | 0.0004 | 0 | 0 | 0 | 0 | 0 |  | DRFR | hla | 1260 | 0.0313 | 0 | 0.3499 | 0 | -0.1838 | 0
AMIL | nev | 1200 | 0.0006 | 0 | 0 | 0 | 0 | 0 |  | DSFS | hla | 1260 | 0.1627 | 0 | 0.6854 | 0 | -1 | 0
XYM1 | nev | 1200 | 0 | 0.0007 | 0 | 0 | 0 | -0.0001 |  | DSTG | hla | 1260 | 0.0838 | 0 | 0.3861 | 0 | -1 | 0
XYM2 | nev | 1200 | 0.0007 | 0 | 0 | 0 | 0 | 0 |  | ABXY-TI1S | hla | 1260 | 0.4982 | 0.0308 | 0.1185 | -1 | 1 | -1
XCLA | nev | 1200 | 0.2953 | 0 | 0 | 0 | 0 | 0 |  | ABXY-TI2S | hla | 1260 | 0 | 0.513 | 0 | 0 | 0 | 0
XCLH | nev | 1200 | 0 | 0.4088 | 0.0024 | 0 | 0 | -0.0175 |  | ABZ | hla | 1260 | 0.0113 | 0.0053 | 0.001 | -1 | 1 | -1
DEC-U | nev | 1200 | 0.0017 | 0 | 0 | 0 | 0 | 0 |  | ASXY-TI1S | hla | 1260 | 0.0097 | 0.0045 | 0.0008 | -1 | 1 | -1
DEC-OS | nev | 1200 | 0.0039 | 0 | 0 | 0 | 0 | 0 |  | ASXY-TI2S | hla | 1260 | 0.0068 | 0.0032 | 0.0006 | -1 | 1 | -1
DBH-U | nev | 1200 | 0.0013 | 0 | 0 | 0 | 0 | 0 |  | ASXY-TI3S | hla | 1260 | 0 | 0.0069 | 0 | 0 | 0 | 0
DBH-OS | nev | 1200 | 0.0026 | 0 | 0 | 0 | 0 | 0 |  | ASZ | hla | 1260 | 0.0137 | 0.0064 | 0.0012 | -1 | 1 | -1
SAGE | nev | 1200 | 0 | 0.0881 | 0.0009 | 0 | 0 | -0.009 |  | MBXY-TI1S | hla | 1260 | 0 | 0.1126 | 0 | 0 | 0 | 0
XYM3E | nev | 1200 | 1.0322 | 0 | 0 | 0 | 0 | 0 |  | MBXY-TI2S | hla | 1260 | 0 | 0 | 0 | 0 | 0 | 0
XYM4E | nev | 1200 | 0 | 1.0309 | 0.0013 | 0 | 0 | -0.0108 |  | MBZ | hla | 1260 | 0 | 0.0194 | 0 | 0 | 0 | 0
DEC-OH | nev | 1200 | 0.0027 | 0 | 0 | 0 | 0 | 0 |  | MSXY-TI1S | hla | 1260 | 0 | 0.0145 | 0 | 0 | 0 | 0
DEC-OI | nev | 1200 | 0.0002 | 0 | 0 | 0 | 0 | 0 |  | MSXY-TI2S | hla | 1260 | 0 | 0.0102 | 0 | 0 | 0 | 0
DBH-OH | nev | 1200 | 0.0019 | 0 | 0 | 0 | 0 | 0 |  | MSXY-TI3S | hla | 1260 | 0 | 0.022 | 0 | 0 | 0 | 0
DBH-OI | nev | 1200 | 0 | 0 | 0 | 0 | 0 | 0 |  | MSZ | hla | 1260 | 0 | 0.0205 | 0 | 0 | 0 | 0
TOTAL | nev | 1200 | 1.587 | 1.7717 | 0.7036 | 0.0081 | -0.0001 | -0.0116 |  | DECR | hla | 1260 | 0 | 0.0198 | 0 | 0 | 0 | 0
[10 empty] | DBHR | hla | 1260 | 0 | 0.0347 | 0 | 0 | 0 | 0
| MD | sigHS | sigLA | sigAH | corrHL | corrHA | corrLA |  |  | AMIL | hla | 1260 | 0 | 0.0611 | 0 | 0 | 0 | 0
DRFR | hla | 1200 | 0.0264 | 0 | 0.3499 | 0 | -0.2249 | 0 |  | XYM1 | hla | 1260 | 0.0486 | 0 | 0.0041 | 0 | 1 | 0
DSFS | hla | 1200 | 0.1157 | 0 | 0.6615 | 0 | -1 | 0 |  | XYM2 | hla | 1260 | 0 | 0.0488 | 0 | 0 | 0 | 0
DSTG | hla | 1200 | 0.0579 | 0 | 0.3546 | 0 | -1 | 0 |  | XCLA | hla | 1260 | 0 | 0.5569 | 0 | 0 | 0 | 0
ABXY-TI1S | hla | 1200 | 0.4814 | 0.0165 | 0.0842 | -1 | 1 | -1 |  | XCLH | hla | 1260 | 0.6728 | 0 | 0.1407 | 0 | 0.899 | 0
ABXY-TI2S | hla | 1200 | 0 | 0.4891 | 0 | 0 | 0 | 0 |  | DEC-U | hla | 1260 | 0 | 0.0537 | 0 | 0 | 0 | 0
ABZ | hla | 1200 | 0.006 | 0.0021 | 0.0004 | -1 | 1 | -1 |  | DEC-CI | hla | 1260 | 0 | 0.0439 | 0 | 0 | 0 | 0
ASXY-TI1S | hla | 1200 | 0.0052 | 0.0018 | 0.0003 | -1 | 1 | -1 |  | DBH-U | hla | 1260 | 0 | 0.0363 | 0 | 0 | 0 | 0
ASXY-TI2S | hla | 1200 | 0.0037 | 0.0013 | 0.0002 | -1 | 1 | -1 |  | DBH-CI | hla | 1260 | 0 | 0.0203 | 0 | 0 | 0 | 0
ASXY-TI3S | hla | 1200 | 0 | 0.0037 | 0 | 0 | 0 | 0 |  | SAGE | hla | 1260 | 0.4377 | 0 | 0.0506 | 0 | 1 | 0
ASZ | hla | 1200 | 0.0073 | 0.0025 | 0.0004 | -1 | 1 | -1 |  | XYM3E | hla | 1260 | 0 | 1.0389 | 0 | 0 | 0 | 0
MBXY-TI1S | hla | 1200 | 0 | 0.0603 | 0 | 0 | 0 | 0 |  | XYM4E | hla | 1260 | 1.0087 | 0 | 0.2486 | 0 | 0.974 | 0
MBXY-TI2S | hla | 1200 | 0 | 0 | 0 | 0 | 0 | 0 |  | DEC-OI | hla | 1260 | 0 | 0.0244 | 0 | 0 | 0 | 0
MBZ | hla | 1200 | 0 | 0.0076 | 0 | 0 | 0 | 0 |  | DBH-OI | hla | 1260 | 0 | 0.0102 | 0 | 0 | 0 | 0
MSXY-TI1S | hla | 1200 | 0 | 0.0057 | 0 | 0 | 0 | 0 |  | TOTAL | hla | 1260 | 1.3954 | 1.2973 | 0.9162 | -0.0086 | 0.2072 | -0.0031
MSXY-TI2S | hla | 1200 | 0 | 0.004 | 0 | 0 | 0 | 0 |  | ***************************************************************************************************************
MSXY-TI3S | hla | 1200 | 0 | 0.0118 | 0 | 0 | 0 | 0 |  |  | MD | INC | AZT | TF | TVD | MODE
MSZ | hla | 1200 | 0 | 0.008 | 0 | 0 | 0 | 0 |  | SURVEY | 1290 | 16.63 | 90 | 0 | 1286.51 | Static
DECR | hla | 1200 | 0 | 0.0121 | 0 | 0 | 0 | 0 |  |  | MD | NN | EE | VV | NE | NV | EV
DBHR | hla | 1200 | 0 | 0.0212 | 0 | 0 | 0 | 0 |  | DRFR | nev | 1290 | 0 | 0.01 | 0.1136 | 0 | 0 | 0.0316
AMIL | hla | 1200 | 0 | 0.0238 | 0 | 0 | 0 | 0 |  | DSFS | nev | 1290 | 0 | 0.0004 | 0.519 | 0 | 0 | 0.0145
XYM1 | hla | 1200 | 0.0259 | 0 | 0.0016 | 0 | 1 | 0 |  | DSTG | nev | 1290 | 0 | 0.0005 | 0.1704 | 0 | 0 | 0.0089
XYM2 | hla | 1200 | 0 | 0.0259 | 0 | 0 | 0 | 0 |  | ABXY-TI1S | nev | 1290 | 0.0016 | 0.2739 | 0.0002 | 0.0207 | -0.0006 | -0.0075
XCLA | hla | 1200 | 0 | 0.5435 | 0 | 0 | 0 | 0 |  | ABXY-TI2S | nev | 1290 | 0.2754 | 0 | 0 | 0 | 0 | 0
XCLH | hla | 1200 | 0.6335 | 0 | 0.0994 | 0 | 0.9109 | 0 |  | ABZ | nev | 1290 | 0.0001 | 0.0002 | 0 | 0.0001 | 0 | 0
DEC-U | hla | 1200 | 0 | 0.0415 | 0 | 0 | 0 | 0 |  | ASXY-TI1S | nev | 1290 | 0 | 0.0001 | 0 | 0.0001 | 0 | 0
DEC-OS | hla | 1200 | 0 | 0.0622 | 0 | 0 | 0 | 0 |  | ASXY-TI2S | nev | 1290 | 0 | 0.0001 | 0 | 0 | 0 | 0
DBH-U | hla | 1200 | 0 | 0.0356 | 0 | 0 | 0 | 0 |  | ASXY-TI3S | nev | 1290 | 0.0001 | 0 | 0 | 0 | 0 | 0
DBH-OS | hla | 1200 | 0 | 0.0509 | 0 | 0 | 0 | 0 |  | ASZ | nev | 1290 | 0.0001 | 0.0003 | 0 | 0.0002 | 0 | -0.0001
SAGE | hla | 1200 | 0.2972 | 0 | 0.025 | 0 | 1 | 0 |  | MBXY-TI1S | nev | 1290 | 0.0209 | 0 | 0 | 0 | 0 | 0
XYM3E | hla | 1200 | 0 | 1.016 | 0 | 0 | 0 | 0 |  | MBXY-TI2S | nev | 1290 | 0 | 0 | 0 | 0 | 0 | 0
XYM4E | hla | 1200 | 0.9999 | 0 | 0.18 | 0 | 0.9812 | 0 |  | MBZ | nev | 1290 | 0.0008 | 0 | 0 | 0 | 0 | 0
DEC-OH | hla | 1200 | 0 | 0.0519 | 0 | 0 | 0 | 0 |  | MSXY-TI1S | nev | 1290 | 0.0004 | 0 | 0 | 0 | 0 | 0
DEC-OI | hla | 1200 | 0 | 0.013 | 0 | 0 | 0 | 0 |  | MSXY-TI2S | nev | 1290 | 0.0002 | 0 | 0 | 0 | 0 | 0
DBH-OH | hla | 1200 | 0 | 0.0431 | 0 | 0 | 0 | 0 |  | MSXY-TI3S | nev | 1290 | 0.0008 | 0 | 0 | 0 | 0 | 0
DBH-OI | hla | 1200 | 0 | 0.0054 | 0 | 0 | 0 | 0 |  | MSZ | nev | 1290 | 0.0009 | 0 | 0 | 0 | 0 | 0
TOTAL | hla | 1200 | 1.3189 | 1.2598 | 0.8577 | -0.0048 | 0.1616 | -0.0013 |  | DECR | nev | 1290 | 0.0006 | 0 | 0 | 0 | 0 | 0
*************************************************************************************************************** | [9 empty] | DBHR | nev | 1290 | 0.0018 | 0 | 0 | 0 | 0 | 0
| MD | INC | AZT | TF | TVD | MODE |  |  |  | AMIL | nev | 1290 | 0.008 | 0 | 0 | 0 | 0 | 0
SURVEY | 1230 | 12.63 | 90 | 0 | 1228.47 | Static |  |  |  | XYM1 | nev | 1290 | 0 | 0.0038 | 0.0001 | 0 | 0 | -0.0007
| MD | NN | EE | VV | NE | NV | EV |  |  | XYM2 | nev | 1290 | 0.004 | 0 | 0 | 0 | 0 | 0
DRFR | nev | 1230 | 0 | 0.0058 | 0.1175 | 0 | 0 | 0.0241 |  | XCLA | nev | 1290 | 0.3176 | 0 | 0 | 0 | 0 | 0
DSFS | nev | 1230 | 0 | 0.0001 | 0.4733 | 0 | 0 | 0.0081 |  | XCLH | nev | 1290 | 0 | 0.4947 | 0.0083 | 0 | 0 | -0.0399
DSTG | nev | 1230 | 0 | 0.0001 | 0.142 | 0 | 0 | 0.0046 |  | DEC-U | nev | 1290 | 0.0048 | 0 | 0 | 0 | 0 | 0
ABXY-TI1S | nev | 1230 | 0.0005 | 0.2504 | 0.0001 | 0.0116 | -0.0002 | -0.0042 |  | DEC-CI | nev | 1290 | 0.0032 | 0 | 0 | 0 | 0 | 0
ABXY-TI2S | nev | 1230 | 0.2511 | 0 | 0 | 0 | 0 | 0 |  | DBH-U | nev | 1290 | 0.0022 | 0 | 0 | 0 | 0 | 0
ABZ | nev | 1230 | 0 | 0.0001 | 0 | 0 | 0 | 0 |  | DBH-CI | nev | 1290 | 0.0007 | 0 | 0 | 0 | 0 | 0
ASXY-TI1S | nev | 1230 | 0 | 0.0001 | 0 | 0 | 0 | 0 |  | SAGE | nev | 1290 | 0 | 0.259 | 0.0067 | 0 | 0 | -0.0417
ASXY-TI2S | nev | 1230 | 0 | 0 | 0 | 0 | 0 | 0 |  | XYM3E | nev | 1290 | 1.1023 | 0 | 0 | 0 | 0 | 0
ASXY-TI3S | nev | 1230 | 0 | 0 | 0 | 0 | 0 | 0 |  | XYM4E | nev | 1290 | 0 | 1.0974 | 0.005 | 0 | 0 | -0.0263
ASZ | nev | 1230 | 0 | 0.0001 | 0 | 0 | 0 | 0 |  | DEC-OI | nev | 1290 | 0.001 | 0 | 0 | 0 | 0 | 0
MBXY-TI1S | nev | 1230 | 0.0071 | 0 | 0 | 0 | 0 | 0 |  | DBH-OI | nev | 1290 | 0.0002 | 0 | 0 | 0 | 0 | 0
MBXY-TI2S | nev | 1230 | 0 | 0 | 0 | 0 | 0 | 0 |  | TOTAL | nev | 1290 | 1.7474 | 2.1403 | 0.8234 | 0.0211 | -0.0006 | -0.0613
MBZ | nev | 1230 | 0.0002 | 0 | 0 | 0 | 0 | 0
MSXY-TI1S | nev | 1230 | 0.0001 | 0 | 0 | 0 | 0 | 0 |  |  | MD | sigHS | sigLA | sigAH | corrHL | corrHA | corrLA
MSXY-TI2S | nev | 1230 | 0 | 0 | 0 | 0 | 0 | 0 |  | DRFR | hla | 1290 | 0.0335 | 0 | 0.3499 | 0 | -0.1688 | 0
MSXY-TI3S | nev | 1230 | 0.0003 | 0 | 0 | 0 | 0 | 0 |  | DSFS | hla | 1290 | 0.1868 | 0 | 0.6961 | 0 | -1 | 0
MSZ | nev | 1230 | 0.0002 | 0 | 0 | 0 | 0 | 0 |  | DSTG | hla | 1290 | 0.0975 | 0 | 0.4017 | 0 | -1 | 0
DECR | nev | 1230 | 0.0002 | 0 | 0 | 0 | 0 | 0 |  | ABXY-TI1S | hla | 1290 | 0.5056 | 0.0396 | 0.136 | -1 | 1 | -1
DBHR | nev | 1230 | 0.0008 | 0 | 0 | 0 | 0 | 0 |  | ABXY-TI2S | hla | 1290 | 0 | 0.5247 | 0 | 0 | 0 | 0
AMIL | nev | 1230 | 0.0016 | 0 | 0 | 0 | 0 | 0 |  | ABZ | hla | 1290 | 0.0146 | 0.0078 | 0.0014 | -1 | 1 | -1
XYM1 | nev | 1230 | 0 | 0.0013 | 0 | 0 | 0 | -0.0002 |  | ASXY-TI1S | hla | 1290 | 0.0124 | 0.0066 | 0.0012 | -1 | 1 | -1
XYM2 | nev | 1230 | 0.0013 | 0 | 0 | 0 | 0 | 0 |  | ASXY-TI2S | hla | 1290 | 0.0088 | 0.0046 | 0.0009 | -1 | 1 | -1
XCLA | nev | 1230 | 0.3027 | 0 | 0 | 0 | 0 | 0 |  | ASXY-TI3S | hla | 1290 | 0 | 0.0088 | 0 | 0 | 0 | 0
XCLH | nev | 1230 | 0 | 0.4379 | 0.0039 | 0 | 0 | -0.0241 |  | ASZ | hla | 1290 | 0.0175 | 0.0093 | 0.0017 | -1 | 1 | -1
DEC-U | nev | 1230 | 0.0034 | 0 | 0 | 0 | 0 | 0 |  | MBXY-TI1S | hla | 1290 | 0 | 0.1445 | 0 | 0 | 0 | 0
DEC-OS | nev | 1230 | 0.0077 | 0 | 0 | 0 | 0 | 0 |  | MBXY-TI2S | hla | 1290 | 0 | 0 | 0 | 0 | 0 | 0
DBH-U | nev | 1230 | 0.0025 | 0 | 0 | 0 | 0 | 0 |  | MBZ | hla | 1290 | 0 | 0.0284 | 0 | 0 | 0 | 0
DBH-OS | nev | 1230 | 0.0051 | 0 | 0 | 0 | 0 | 0 |  | MSXY-TI1S | hla | 1290 | 0 | 0.021 | 0 | 0 | 0 | 0
SAGE | nev | 1230 | 0 | 0.1335 | 0.002 | 0 | 0 | -0.0162 |  | MSXY-TI2S | hla | 1290 | 0 | 0.0149 | 0 | 0 | 0 | 0
XYM3E | nev | 1230 | 1.0559 | 0 | 0 | 0 | 0 | 0 |  | MSXY-TI3S | hla | 1290 | 0 | 0.0282 | 0 | 0 | 0 | 0
XYM4E | nev | 1230 | 0 | 1.0538 | 0.0022 | 0 | 0 | -0.0153 |  | MSZ | hla | 1290 | 0 | 0.0297 | 0 | 0 | 0 | 0
DEC-OH | nev | 1230 | 0.0053 | 0 | 0 | 0 | 0 | 0 |  | DECR | hla | 1290 | 0 | 0.024 | 0 | 0 | 0 | 0
DEC-OI | nev | 1230 | 0.0003 | 0 | 0 | 0 | 0 | 0 |  | DBHR | hla | 1290 | 0 | 0.0422 | 0 | 0 | 0 | 0
DBH-OH | nev | 1230 | 0.0037 | 0 | 0 | 0 | 0 | 0 |  | AMIL | hla | 1290 | 0 | 0.0892 | 0 | 0 | 0 | 0
DBH-OI | nev | 1230 | 0.0001 | 0 | 0 | 0 | 0 | 0 |  | XYM1 | hla | 1290 | 0.0625 | 0 | 0.006 | 0 | 1 | 0
TOTAL | nev | 1230 | 1.6503 | 1.8833 | 0.7409 | 0.0117 | -0.0002 | -0.0233 |  | XYM2 | hla | 1290 | 0 | 0.0629 | 0 | 0 | 0 | 0
[10 empty] | XCLA | hla | 1290 | 0 | 0.5635 | 0 | 0 | 0 | 0
| MD | sigHS | sigLA | sigAH | corrHL | corrHA | corrLA |  |  | XCLH | hla | 1290 | 0.6904 | 0 | 0.162 | 0 | 0.8936 | 0
DRFR | hla | 1230 | 0.029 | 0 | 0.3499 | 0 | -0.2019 | 0 |  | DEC-U | hla | 1290 | 0 | 0.0692 | 0 | 0 | 0 | 0
DSFS | hla | 1230 | 0.139 | 0 | 0.6738 | 0 | -1 | 0 |  | DEC-CI | hla | 1290 | 0 | 0.0566 | 0 | 0 | 0 | 0
DSTG | hla | 1230 | 0.0706 | 0 | 0.3704 | 0 | -1 | 0 |  | DBH-U | hla | 1290 | 0 | 0.0468 | 0 | 0 | 0 | 0
ABXY-TI1S | hla | 1230 | 0.4902 | 0.0231 | 0.1012 | -1 | 1 | -1 |  | DBH-CI | hla | 1290 | 0 | 0.0262 | 0 | 0 | 0 | 0
ABXY-TI2S | hla | 1230 | 0 | 0.5011 | 0 | 0 | 0 | 0 |  | SAGE | hla | 1290 | 0.5111 | 0 | 0.0671 | 0 | 1 | 0
ABZ | hla | 1230 | 0.0085 | 0.0034 | 0.0006 | -1 | 1 | -1 |  | XYM3E | hla | 1290 | 0 | 1.0499 | 0 | 0 | 0 | 0
ASXY-TI1S | hla | 1230 | 0.0073 | 0.0029 | 0.0005 | -1 | 1 | -1 |  | XYM4E | hla | 1290 | 1.0111 | 0 | 0.2829 | 0 | 0.9706 | 0
ASXY-TI2S | hla | 1230 | 0.0051 | 0.0021 | 0.0004 | -1 | 1 | -1 |  | DEC-OI | hla | 1290 | 0 | 0.0315 | 0 | 0 | 0 | 0
ASXY-TI3S | hla | 1230 | 0 | 0.0052 | 0 | 0 | 0 | 0 |  | DBH-OI | hla | 1290 | 0 | 0.0131 | 0 | 0 | 0 | 0
ASZ | hla | 1230 | 0.0103 | 0.0042 | 0.0008 | -1 | 1 | -1 |  | TOTAL | hla | 1290 | 1.4374 | 1.3219 | 0.9474 | -0.0107 | 0.2275 | -0.0043
MBXY-TI1S | hla | 1230 | 0 | 0.0845 | 0 | 0 | 0 | 0 |  | ***************************************************************************************************************
MBXY-TI2S | hla | 1230 | 0 | 0 | 0 | 0 | 0 | 0 |  |  | MD | INC | AZT | TF | TVD | MODE
MBZ | hla | 1230 | 0 | 0.0126 | 0 | 0 | 0 | 0 |  | SURVEY | 1320 | 18.63 | 90 | 0 | 1315.1 | Static
MSXY-TI1S | hla | 1230 | 0 | 0.0094 | 0 | 0 | 0 | 0 |  |  | MD | NN | EE | VV | NE | NV | EV
MSXY-TI2S | hla | 1230 | 0 | 0.0067 | 0 | 0 | 0 | 0 |  | DRFR | nev | 1320 | 0 | 0.0125 | 0.1113 | 0 | 0 | 0.0352
MSXY-TI3S | hla | 1230 | 0 | 0.0165 | 0 | 0 | 0 | 0 |  | DSFS | nev | 1320 | 0 | 0.0006 | 0.5423 | 0 | 0 | 0.0186
MSZ | hla | 1230 | 0 | 0.0133 | 0 | 0 | 0 | 0 |  | DSTG | nev | 1320 | 0 | 0.0007 | 0.1857 | 0 | 0 | 0.0118
DECR | hla | 1230 | 0 | 0.0158 | 0 | 0 | 0 | 0 |  | ABXY-TI1S | nev | 1320 | 0.0024 | 0.2856 | 0.0003 | 0.0263 | -0.0009 | -0.0096
DBHR | hla | 1230 | 0 | 0.0276 | 0 | 0 | 0 | 0 |  | ABXY-TI2S | nev | 1320 | 0.2877 | 0 | 0 | 0 | 0 | 0
AMIL | hla | 1230 | 0 | 0.0396 | 0 | 0 | 0 | 0 |  | ABZ | nev | 1320 | 0.0001 | 0.0003 | 0 | 0.0002 | 0 | -0.0001
XYM1 | hla | 1230 | 0.0363 | 0 | 0.0026 | 0 | 1 | 0 |  | ASXY-TI1S | nev | 1320 | 0.0001 | 0.0002 | 0 | 0.0001 | 0 | -0.0001
XYM2 | hla | 1230 | 0 | 0.0365 | 0 | 0 | 0 | 0 |  | ASXY-TI2S | nev | 1320 | 0 | 0.0001 | 0 | 0.0001 | 0 | 0
XCLA | hla | 1230 | 0 | 0.5502 | 0 | 0 | 0 | 0 |  | ASXY-TI3S | nev | 1320 | 0.0001 | 0 | 0 | 0 | 0 | 0
XCLH | hla | 1230 | 0.6538 | 0 | 0.1198 | 0 | 0.9047 | 0 |  | ASZ | nev | 1320 | 0.0002 | 0.0005 | 0 | 0.0003 | -0.0001 | -0.0001
DEC-U | hla | 1230 | 0 | 0.0584 | 0 | 0 | 0 | 0 |  | MBXY-TI1S | nev | 1320 | 0.0324 | 0 | 0 | 0 | 0 | 0
DEC-OS | hla | 1230 | 0 | 0.0876 | 0 | 0 | 0 | 0 |  | MBXY-TI2S | nev | 1320 | 0 | 0 | 0 | 0 | 0 | 0
DBH-U | hla | 1230 | 0 | 0.0502 | 0 | 0 | 0 | 0 |  | MBZ | nev | 1320 | 0.0016 | 0 | 0 | 0 | 0 | 0
DBH-OS | hla | 1230 | 0 | 0.0717 | 0 | 0 | 0 | 0 |  | MSXY-TI1S | nev | 1320 | 0.0009 | 0 | 0 | 0 | 0 | 0
SAGE | hla | 1230 | 0.3663 | 0 | 0.0366 | 0 | 1 | 0 |  | MSXY-TI2S | nev | 1320 | 0.0004 | 0 | 0 | 0 | 0 | 0
XYM3E | hla | 1230 | 0 | 1.0276 | 0 | 0 | 0 | 0 |  | MSXY-TI3S | nev | 1320 | 0.0012 | 0 | 0 | 0 | 0 | 0
XYM4E | hla | 1230 | 1.005 | 0 | 0.2143 | 0 | 0.9776 | 0 |  | MSZ | nev | 1320 | 0.0017 | 0 | 0 | 0 | 0 | 0
DEC-OH | hla | 1230 | 0 | 0.073 | 0 | 0 | 0 | 0 |  | DECR | nev | 1320 | 0.0008 | 0 | 0 | 0 | 0 | 0
DEC-OI | hla | 1230 | 0 | 0.0182 | 0 | 0 | 0 | 0 |  | DBHR | nev | 1320 | 0.0025 | 0 | 0 | 0 | 0 | 0
DBH-OH | hla | 1230 | 0 | 0.0606 | 0 | 0 | 0 | 0 |  | AMIL | nev | 1320 | 0.0156 | 0 | 0 | 0 | 0 | 0
DBH-OI | hla | 1230 | 0 | 0.0076 | 0 | 0 | 0 | 0 |  | XYM1 | nev | 1320 | 0 | 0.0059 | 0.0003 | 0 | 0 | -0.0013
TOTAL | hla | 1230 | 1.356 | 1.2846 | 0.8863 | -0.0066 | 0.1853 | -0.0021 |  | XYM2 | nev | 1320 | 0.0062 | 0 | 0 | 0 | 0 | 0
*************************************************************************************************************** | [9 empty] | XCLA | nev | 1320 | 0.325 | 0 | 0 | 0 | 0 | 0
| MD | INC | AZT | TF | TVD | MODE |  |  |  | XCLH | nev | 1320 | 0 | 0.5221 | 0.0114 | 0 | 0 | -0.0492
SURVEY | 1260 | 14.63 | 90 | 0 | 1257.62 | Static |  |  |  | DEC-U | nev | 1320 | 0.0075 | 0 | 0 | 0 | 0 | 0
| MD | NN | EE | VV | NE | NV | EV |  |  | DEC-CI | nev | 1320 | 0.005 | 0 | 0 | 0 | 0 | 0
DRFR | nev | 1260 | 0 | 0.0077 | 0.1157 | 0 | 0 | 0.0279 |  | DBH-U | nev | 1320 | 0.0034 | 0 | 0 | 0 | 0 | 0
DSFS | nev | 1260 | 0 | 0.0002 | 0.496 | 0 | 0 | 0.011 |  | DBH-CI | nev | 1320 | 0.0011 | 0 | 0 | 0 | 0 | 0
DSTG | nev | 1260 | 0 | 0.0003 | 0.1558 | 0 | 0 | 0.0065 |  | SAGE | nev | 1320 | 0 | 0.3398 | 0.0111 | 0 | 0 | -0.0615
ABXY-TI1S | nev | 1260 | 0.001 | 0.2621 | 0.0001 | 0.0158 | -0.0003 | -0.0057 |  | XYM3E | nev | 1320 | 1.1249 | 0 | 0 | 0 | 0 | 0
ABXY-TI2S | nev | 1260 | 0.2631 | 0 | 0 | 0 | 0 | 0 |  | XYM4E | nev | 1320 | 0 | 1.1179 | 0.0069 | 0 | 0 | -0.0326
ABZ | nev | 1260 | 0 | 0.0001 | 0 | 0.0001 | 0 | 0 |  | DEC-OI | nev | 1320 | 0.0016 | 0 | 0 | 0 | 0 | 0
ASXY-TI1S | nev | 1260 | 0 | 0.0001 | 0 | 0 | 0 | 0 |  | DBH-OI | nev | 1320 | 0.0003 | 0 | 0 | 0 | 0 | 0
ASXY-TI2S | nev | 1260 | 0 | 0 | 0 | 0 | 0 | 0 |  | TOTAL | nev | 1320 | 1.8226 | 2.2863 | 0.8695 | 0.027 | -0.001 | -0.0889
ASXY-TI3S | nev | 1260 | 0 | 0 | 0 | 0 | 0 | 0
ASZ | nev | 1260 | 0 | 0.0002 | 0 | 0.0001 | 0 | 0 |  |  | MD | sigHS | sigLA | sigAH | corrHL | corrHA | corrLA
MBXY-TI1S | nev | 1260 | 0.0127 | 0 | 0 | 0 | 0 | 0 |  | DRFR | hla | 1320 | 0.0354 | 0 | 0.35 | 0 | -0.156 | 0
MBXY-TI2S | nev | 1260 | 0 | 0 | 0 | 0 | 0 | 0 |  | DSFS | hla | 1320 | 0.2113 | 0 | 0.7059 | 0 | -1 | 0
MBZ | nev | 1260 | 0.0004 | 0 | 0 | 0 | 0 | 0 |  | DSTG | hla | 1320 | 0.1118 | 0 | 0.4171 | 0 | -1 | 0
MSXY-TI1S | nev | 1260 | 0.0002 | 0 | 0 | 0 | 0 | 0 |  | ABXY-TI1S | hla | 1320 | 0.5122 | 0.0493 | 0.1537 | -1 | 1 | -1
MSXY-TI2S | nev | 1260 | 0.0001 | 0 | 0 | 0 | 0 | 0 |  | ABXY-TI2S | hla | 1320 | 0 | 0.5364 | 0 | 0 | 0 | 0
MSXY-TI3S | nev | 1260 | 0.0005 | 0 | 0 | 0 | 0 | 0 |  | ABZ | hla | 1320 | 0.0182 | 0.0109 | 0.002 | -1 | 1 | -1
MSZ | nev | 1260 | 0.0004 | 0 | 0 | 0 | 0 | 0 |  | ASXY-TI1S | hla | 1320 | 0.0154 | 0.0091 | 0.0017 | -1 | 1 | -1
DECR | nev | 1260 | 0.0004 | 0 | 0 | 0 | 0 | 0 |  | ASXY-TI2S | hla | 1320 | 0.0109 | 0.0064 | 0.0012 | -1 | 1 | -1
DBHR | nev | 1260 | 0.0012 | 0 | 0 | 0 | 0 | 0 |  | ASXY-TI3S | hla | 1320 | 0 | 0.011 | 0 | 0 | 0 | 0
AMIL | nev | 1260 | 0.0037 | 0 | 0 | 0 | 0 | 0 |  | ASZ | hla | 1320 | 0.0218 | 0.0129 | 0.0024 | -1 | 1 | -1
XYM1 | nev | 1260 | 0 | 0.0023 | 0.0001 | 0 | 0 | -0.0004 |  | MBXY-TI1S | hla | 1320 | 0 | 0.1799 | 0 | 0 | 0 | 0
XYM2 | nev | 1260 | 0.0024 | 0 | 0 | 0 | 0 | 0 |  | MBXY-TI2S | hla | 1320 | 0 | 0 | 0 | 0 | 0 | 0
XCLA | nev | 1260 | 0.3102 | 0 | 0 | 0 | 0 | 0 |  | MBZ | hla | 1320 | 0 | 0.0397 | 0 | 0 | 0 | 0
XCLH | nev | 1260 | 0 | 0.4666 | 0.0058 | 0 | 0 | -0.0315 |  | MSXY-TI1S | hla | 1320 | 0 | 0.0292 | 0 | 0 | 0 | 0
DEC-U | nev | 1260 | 0.0061 | 0 | 0 | 0 | 0 | 0 |  | MSXY-TI2S | hla | 1320 | 0 | 0.0206 | 0 | 0 | 0 | 0
DEC-OS | nev | 1260 | 0.0137 | 0 | 0 | 0 | 0 | 0 |  | MSXY-TI3S | hla | 1320 | 0 | 0.0352 | 0 | 0 | 0 | 0
DBH-U | nev | 1260 | 0.0045 | 0 | 0 | 0 | 0 | 0 |  | MSZ | hla | 1320 | 0 | 0.0413 | 0 | 0 | 0 | 0
DBH-OS | nev | 1260 | 0.0092 | 0 | 0 | 0 | 0 | 0 |  | DECR | hla | 1320 | 0 | 0.0286 | 0 | 0 | 0 | 0
SAGE | nev | 1260 | 0 | 0.1903 | 0.0038 | 0 | 0 | -0.0269 |  | DBHR | hla | 1320 | 0 | 0.0501 | 0 | 0 | 0 | 0
XYM3E | nev | 1260 | 1.0793 | 0 | 0 | 0 | 0 | 0 |  | AMIL | hla | 1320 | 0 | 0.1247 | 0 | 0 | 0 | 0
XYM4E | nev | 1260 | 0 | 1.076 | 0.0034 | 0 | 0 | -0.0205 |  | XYM1 | hla | 1320 | 0.0781 | 0 | 0.0085 | 0 | 1 | 0
DEC-OH | nev | 1260 | 0.0095 | 0 | 0 | 0 | 0 | 0 |  | XYM2 | hla | 1320 | 0 | 0.0788 | 0 | 0 | 0 | 0
DEC-OI | nev | 1260 | 0.0006 | 0 | 0 | 0 | 0 | 0 |  | XCLA | hla | 1320 | 0 | 0.5701 | 0 | 0 | 0 | 0
DBH-OH | nev | 1260 | 0.0066 | 0 | 0 | 0 | 0 | 0 |  | XCLH | hla | 1320 | 0.7069 | 0 | 0.1838 | 0 | 0.8885 | 0
DBH-OI | nev | 1260 | 0.0001 | 0 | 0 | 0 | 0 | 0 |  | DEC-U | hla | 1320 | 0 | 0.0867 | 0 | 0 | 0 | 0
TOTAL | nev | 1260 | 1.7261 | 2.006 | 0.7807 | 0.016 | -0.0004 | -0.0397 |  | DEC-CI | hla | 1320 | 0 | 0.0709 | 0 | 0 | 0 | 0
[10 empty] | DBH-U | hla | 1320 | 0 | 0.0586 | 0 | 0 | 0 | 0
| MD | sigHS | sigLA | sigAH | corrHL | corrHA | corrLA |  |  | DBH-CI | hla | 1320 | 0 | 0.0328 | 0 | 0 | 0 | 0
DRFR | hla | 1260 | 0.0313 | 0 | 0.3499 | 0 | -0.1838 | 0 |  | SAGE | hla | 1320 | 0.586 | 0 | 0.0862 | 0 | 1 | 0
DSFS | hla | 1260 | 0.1627 | 0 | 0.6854 | 0 | -1 | 0 |  | XYM3E | hla | 1320 | 0 | 1.0606 | 0 | 0 | 0 | 0
DSTG | hla | 1260 | 0.0838 | 0 | 0.3861 | 0 | -1 | 0 |  | XYM4E | hla | 1320 | 1.0121 | 0 | 0.3171 | 0 | 0.9671 | 0
ABXY-TI1S | hla | 1260 | 0.4982 | 0.0308 | 0.1185 | -1 | 1 | -1 |  | DEC-OI | hla | 1320 | 0 | 0.0394 | 0 | 0 | 0 | 0
ABXY-TI2S | hla | 1260 | 0 | 0.513 | 0 | 0 | 0 | 0 |  | DBH-OI | hla | 1320 | 0 | 0.0164 | 0 | 0 | 0 | 0
ABZ | hla | 1260 | 0.0113 | 0.0053 | 0.001 | -1 | 1 | -1 |  | TOTAL | hla | 1320 | 1.4817 | 1.35 | 0.9799 | -0.013 | 0.2467 | -0.0058
ASXY-TI1S | hla | 1260 | 0.0097 | 0.0045 | 0.0008 | -1 | 1 | -1 |  | ***************************************************************************************************************
ASXY-TI2S | hla | 1260 | 0.0068 | 0.0032 | 0.0006 | -1 | 1 | -1 |  |  | MD | INC | AZT | TF | TVD | MODE
ASXY-TI3S | hla | 1260 | 0 | 0.0069 | 0 | 0 | 0 | 0 |  | SURVEY | 1350 | 20.63 | 90 | 0 | 1343.36 | Static
ASZ | hla | 1260 | 0.0137 | 0.0064 | 0.0012 | -1 | 1 | -1 |  |  | MD | NN | EE | VV | NE | NV | EV
MBXY-TI1S | hla | 1260 | 0 | 0.1126 | 0 | 0 | 0 | 0 |  | DRFR | nev | 1350 | 0 | 0.0152 | 0.1087 | 0 | 0 | 0.0385
MBXY-TI2S | hla | 1260 | 0 | 0 | 0 | 0 | 0 | 0 |  | DSFS | nev | 1350 | 0 | 0.001 | 0.5659 | 0 | 0 | 0.0233
MBZ | hla | 1260 | 0 | 0.0194 | 0 | 0 | 0 | 0 |  | DSTG | nev | 1350 | 0 | 0.0011 | 0.2018 | 0 | 0 | 0.0152
MSXY-TI1S | hla | 1260 | 0 | 0.0145 | 0 | 0 | 0 | 0 |  | ABXY-TI1S | nev | 1350 | 0.0036 | 0.2974 | 0.0005 | 0.0327 | -0.0013 | -0.0119
MSXY-TI2S | hla | 1260 | 0 | 0.0102 | 0 | 0 | 0 | 0 |  | ABXY-TI2S | nev | 1350 | 0.3002 | 0 | 0 | 0 | 0 | 0
MSXY-TI3S | hla | 1260 | 0 | 0.022 | 0 | 0 | 0 | 0 |  | ABZ | nev | 1350 | 0.0002 | 0.0005 | 0 | 0.0003 | -0.0001 | -0.0001
MSZ | hla | 1260 | 0 | 0.0205 | 0 | 0 | 0 | 0 |  | ASXY-TI1S | nev | 1350 | 0.0001 | 0.0003 | 0 | 0.0002 | -0.0001 | -0.0001
DECR | hla | 1260 | 0 | 0.0198 | 0 | 0 | 0 | 0 |  | ASXY-TI2S | nev | 1350 | 0.0001 | 0.0002 | 0 | 0.0001 | 0 | 0
DBHR | hla | 1260 | 0 | 0.0347 | 0 | 0 | 0 | 0 |  | ASXY-TI3S | nev | 1350 | 0.0002 | 0 | 0 | 0 | 0 | 0
AMIL | hla | 1260 | 0 | 0.0611 | 0 | 0 | 0 | 0 |  | ASZ | nev | 1350 | 0.0003 | 0.0007 | 0 | 0.0004 | -0.0001 | -0.0002
XYM1 | hla | 1260 | 0.0486 | 0 | 0.0041 | 0 | 1 | 0 |  | MBXY-TI1S | nev | 1350 | 0.0478 | 0 | 0 | 0 | 0 | 0
XYM2 | hla | 1260 | 0 | 0.0488 | 0 | 0 | 0 | 0 |  | MBXY-TI2S | nev | 1350 | 0 | 0 | 0 | 0 | 0 | 0
XCLA | hla | 1260 | 0 | 0.5569 | 0 | 0 | 0 | 0 |  | MBZ | nev | 1350 | 0.0029 | 0 | 0 | 0 | 0 | 0
XCLH | hla | 1260 | 0.6728 | 0 | 0.1407 | 0 | 0.899 | 0 |  | MSXY-TI1S | nev | 1350 | 0.0015 | 0 | 0 | 0 | 0 | 0
DEC-U | hla | 1260 | 0 | 0.0781 | 0 | 0 | 0 | 0 |  | MSXY-TI2S | nev | 1350 | 0.0008 | 0 | 0 | 0 | 0 | 0
DEC-OS | hla | 1260 | 0 | 0.1172 | 0 | 0 | 0 | 0 |  | MSXY-TI3S | nev | 1350 | 0.0018 | 0 | 0 | 0 | 0 | 0
DBH-U | hla | 1260 | 0 | 0.0671 | 0 | 0 | 0 | 0 |  | MSZ | nev | 1350 | 0.0031 | 0 | 0 | 0 | 0 | 0
DBH-OS | hla | 1260 | 0 | 0.0959 | 0 | 0 | 0 | 0 |  | DECR | nev | 1350 | 0.0011 | 0 | 0 | 0 | 0 | 0
SAGE | hla | 1260 | 0.4377 | 0 | 0.0506 | 0 | 1 | 0 |  | DBHR | nev | 1350 | 0.0034 | 0 | 0 | 0 | 0 | 0
XYM3E | hla | 1260 | 0 | 1.0389 | 0 | 0 | 0 | 0 |  | AMIL | nev | 1350 | 0.0283 | 0 | 0 | 0 | 0 | 0
XYM4E | hla | 1260 | 1.0087 | 0 | 0.2486 | 0 | 0.974 | 0 |  | XYM1 | nev | 1350 | 0 | 0.0087 | 0.0005 | 0 | 0 | -0.0021
DEC-OH | hla | 1260 | 0 | 0.0977 | 0 | 0 | 0 | 0 |  | XYM2 | nev | 1350 | 0.0093 | 0 | 0 | 0 | 0 | 0
DEC-OI | hla | 1260 | 0 | 0.0244 | 0 | 0 | 0 | 0 |  | XCLA | nev | 1350 | 0.3324 | 0 | 0 | 0 | 0 | 0
DBH-OH | hla | 1260 | 0 | 0.0811 | 0 | 0 | 0 | 0 |  | XCLH | nev | 1350 | 0 | 0.5489 | 0.0152 | 0 | 0 | -0.0593
DBH-OI | hla | 1260 | 0 | 0.0102 | 0 | 0 | 0 | 0 |  | DEC-U | nev | 1350 | 0.0112 | 0 | 0 | 0 | 0 | 0
TOTAL | hla | 1260 | 1.3954 | 1.3138 | 0.9162 | -0.0085 | 0.2072 | -0.003 |  | DEC-CI | nev | 1350 | 0.0075 | 0 | 0 | 0 | 0 | 0
*************************************************************************************************************** | [9 empty] | DBH-U | nev | 1350 | 0.0051 | 0 | 0 | 0 | 0 | 0
| MD | INC | AZT | TF | TVD | MODE |  |  |  | DBH-CI | nev | 1350 | 0.0016 | 0 | 0 | 0 | 0 | 0
SURVEY | 1290 | 16.63 | 90 | 0 | 1286.51 | Static |  |  |  | SAGE | nev | 1350 | 0 | 0.4329 | 0.0175 | 0 | 0 | -0.087
| MD | NN | EE | VV | NE | NV | EV |  |  | XYM3E | nev | 1350 | 1.1469 | 0 | 0 | 0 | 0 | 0
DRFR | nev | 1290 | 0 | 0.01 | 0.1136 | 0 | 0 | 0.0316 |  | XYM4E | nev | 1350 | 0 | 1.1376 | 0.0093 | 0 | 0 | -0.0394
DSFS | nev | 1290 | 0 | 0.0004 | 0.519 | 0 | 0 | 0.0145 |  | DEC-OI | nev | 1350 | 0.0023 | 0 | 0 | 0 | 0 | 0
DSTG | nev | 1290 | 0 | 0.0005 | 0.1704 | 0 | 0 | 0.0089 |  | DBH-OI | nev | 1350 | 0.0004 | 0 | 0 | 0 | 0 | 0
ABXY-TI1S | nev | 1290 | 0.0016 | 0.2739 | 0.0002 | 0.0207 | -0.0006 | -0.0075 |  | TOTAL | nev | 1350 | 1.9123 | 2.4444 | 0.9195 | 0.0338 | -0.0016 | -0.1232
ABXY-TI2S | nev | 1290 | 0.2754 | 0 | 0 | 0 | 0 | 0
ABZ | nev | 1290 | 0.0001 | 0.0002 | 0 | 0.0001 | 0 | 0 |  |  | MD | sigHS | sigLA | sigAH | corrHL | corrHA | corrLA
ASXY-TI1S | nev | 1290 | 0 | 0.0001 | 0 | 0.0001 | 0 | 0 |  | DRFR | hla | 1350 | 0.0373 | 0 | 0.35 | 0 | -0.1448 | 0
ASXY-TI2S | nev | 1290 | 0 | 0.0001 | 0 | 0 | 0 | 0 |  | DSFS | hla | 1350 | 0.2361 | 0 | 0.7149 | 0 | -1 | 0
ASXY-TI3S | nev | 1290 | 0.0001 | 0 | 0 | 0 | 0 | 0 |  | DSTG | hla | 1350 | 0.1267 | 0 | 0.4323 | 0 | -1 | 0
ASZ | nev | 1290 | 0.0001 | 0.0003 | 0 | 0.0002 | 0 | -0.0001 |  | ABXY-TI1S | hla | 1350 | 0.518 | 0.0599 | 0.1717 | -1 | 1 | -1
MBXY-TI1S | nev | 1290 | 0.0209 | 0 | 0 | 0 | 0 | 0 |  | ABXY-TI2S | hla | 1350 | 0 | 0.5479 | 0 | 0 | 0 | 0
MBXY-TI2S | nev | 1290 | 0 | 0 | 0 | 0 | 0 | 0 |  | ABZ | hla | 1350 | 0.0223 | 0.0147 | 0.0027 | -1 | 1 | -1
MBZ | nev | 1290 | 0.0008 | 0 | 0 | 0 | 0 | 0 |  | ASXY-TI1S | hla | 1350 | 0.0187 | 0.0122 | 0.0023 | -1 | 1 | -1
MSXY-TI1S | nev | 1290 | 0.0004 | 0 | 0 | 0 | 0 | 0 |  | ASXY-TI2S | hla | 1350 | 0.0132 | 0.0086 | 0.0016 | -1 | 1 | -1
MSXY-TI2S | nev | 1290 | 0.0002 | 0 | 0 | 0 | 0 | 0 |  | ASXY-TI3S | hla | 1350 | 0 | 0.0134 | 0 | 0 | 0 | 0
MSXY-TI3S | nev | 1290 | 0.0008 | 0 | 0 | 0 | 0 | 0 |  | ASZ | hla | 1350 | 0.0264 | 0.0173 | 0.0032 | -1 | 1 | -1
MSZ | nev | 1290 | 0.0009 | 0 | 0 | 0 | 0 | 0 |  | MBXY-TI1S | hla | 1350 | 0 | 0.2187 | 0 | 0 | 0 | 0
DECR | nev | 1290 | 0.0006 | 0 | 0 | 0 | 0 | 0 |  | MBXY-TI2S | hla | 1350 | 0 | 0 | 0 | 0 | 0 | 0
DBHR | nev | 1290 | 0.0018 | 0 | 0 | 0 | 0 | 0 |  | MBZ | hla | 1350 | 0 | 0.0536 | 0 | 0 | 0 | 0
AMIL | nev | 1290 | 0.008 | 0 | 0 | 0 | 0 | 0 |  | MSXY-TI1S | hla | 1350 | 0 | 0.0391 | 0 | 0 | 0 | 0
XYM1 | nev | 1290 | 0 | 0.0038 | 0.0001 | 0 | 0 | -0.0007 |  | MSXY-TI2S | hla | 1350 | 0 | 0.0276 | 0 | 0 | 0 | 0
XYM2 | nev | 1290 | 0.004 | 0 | 0 | 0 | 0 | 0 |  | MSXY-TI3S | hla | 1350 | 0 | 0.0427 | 0 | 0 | 0 | 0
XCLA | nev | 1290 | 0.3176 | 0 | 0 | 0 | 0 | 0 |  | MSZ | hla | 1350 | 0 | 0.0553 | 0 | 0 | 0 | 0
XCLH | nev | 1290 | 0 | 0.4947 | 0.0083 | 0 | 0 | -0.0399 |  | DECR | hla | 1350 | 0 | 0.0333 | 0 | 0 | 0 | 0
DEC-U | nev | 1290 | 0.0101 | 0 | 0 | 0 | 0 | 0 |  | DBHR | hla | 1350 | 0 | 0.0585 | 0 | 0 | 0 | 0
DEC-OS | nev | 1290 | 0.0228 | 0 | 0 | 0 | 0 | 0 |  | AMIL | hla | 1350 | 0 | 0.1684 | 0 | 0 | 0 | 0
DBH-U | nev | 1290 | 0.0075 | 0 | 0 | 0 | 0 | 0 |  | XYM1 | hla | 1350 | 0.0953 | 0 | 0.0115 | 0 | 1 | 0
DBH-OS | nev | 1290 | 0.0153 | 0 | 0 | 0 | 0 | 0 |  | XYM2 | hla | 1350 | 0 | 0.0964 | 0 | 0 | 0 | 0
SAGE | nev | 1290 | 0 | 0.259 | 0.0067 | 0 | 0 | -0.0417 |  | XCLA | hla | 1350 | 0 | 0.5765 | 0 | 0 | 0 | 0
XYM3E | nev | 1290 | 1.1023 | 0 | 0 | 0 | 0 | 0 |  | XCLH | hla | 1350 | 0.7223 | 0 | 0.2059 | 0 | 0.8836 | 0
XYM4E | nev | 1290 | 0 | 1.0974 | 0.005 | 0 | 0 | -0.0263 |  | DEC-U | hla | 1350 | 0 | 0.106 | 0 | 0 | 0 | 0
DEC-OH | nev | 1290 | 0.0158 | 0 | 0 | 0 | 0 | 0 |  | DEC-CI | hla | 1350 | 0 | 0.0867 | 0 | 0 | 0 | 0
DEC-OI | nev | 1290 | 0.001 | 0 | 0 | 0 | 0 | 0 |  | DBH-U | hla | 1350 | 0 | 0.0716 | 0 | 0 | 0 | 0
DBH-OH | nev | 1290 | 0.0109 | 0 | 0 | 0 | 0 | 0 |  | DBH-CI | hla | 1350 | 0 | 0.0401 | 0 | 0 | 0 | 0
DBH-OI | nev | 1290 | 0.0002 | 0 | 0 | 0 | 0 | 0 |  | SAGE | hla | 1350 | 0.6624 | 0 | 0.108 | 0 | 1 | 0
TOTAL | nev | 1290 | 1.819 | 2.1403 | 0.8234 | 0.0211 | -0.0006 | -0.0613 |  | XYM3E | hla | 1350 | 0 | 1.0709 | 0 | 0 | 0 | 0
[10 empty] | XYM4E | hla | 1350 | 1.0117 | 0 | 0.3512 | 0 | 0.9637 | 0
| MD | sigHS | sigLA | sigAH | corrHL | corrHA | corrLA |  |  | DEC-OI | hla | 1350 | 0 | 0.0482 | 0 | 0 | 0 | 0
DRFR | hla | 1290 | 0.0335 | 0 | 0.3499 | 0 | -0.1688 | 0 |  | DBH-OI | hla | 1350 | 0 | 0.0201 | 0 | 0 | 0 | 0
DSFS | hla | 1290 | 0.1868 | 0 | 0.6961 | 0 | -1 | 0 |  | TOTAL | hla | 1350 | 1.5285 | 1.3828 | 1.0137 | -0.0152 | 0.2647 | -0.0074
DSTG | hla | 1290 | 0.0975 | 0 | 0.4017 | 0 | -1 | 0 |  | ***************************************************************************************************************
ABXY-TI1S | hla | 1290 | 0.5056 | 0.0396 | 0.136 | -1 | 1 | -1 |  |  | MD | INC | AZT | TF | TVD | MODE
ABXY-TI2S | hla | 1290 | 0 | 0.5247 | 0 | 0 | 0 | 0 |  | SURVEY | 1380 | 22.63 | 90 | 0 | 1371.24 | Static
ABZ | hla | 1290 | 0.0146 | 0.0078 | 0.0014 | -1 | 1 | -1 |  |  | MD | NN | EE | VV | NE | NV | EV
ASXY-TI1S | hla | 1290 | 0.0124 | 0.0066 | 0.0012 | -1 | 1 | -1 |  | DRFR | nev | 1380 | 0 | 0.0181 | 0.1059 | 0 | 0 | 0.0417
ASXY-TI2S | hla | 1290 | 0.0088 | 0.0046 | 0.0009 | -1 | 1 | -1 |  | DSFS | nev | 1380 | 0 | 0.0014 | 0.5896 | 0 | 0 | 0.0285
ASXY-TI3S | hla | 1290 | 0 | 0.0088 | 0 | 0 | 0 | 0 |  | DSTG | nev | 1380 | 0 | 0.0017 | 0.2186 | 0 | 0 | 0.0192
ASZ | hla | 1290 | 0.0175 | 0.0093 | 0.0017 | -1 | 1 | -1 |  | ABXY-TI1S | nev | 1380 | 0.0051 | 0.309 | 0.0007 | 0.0397 | -0.0019 | -0.0144
MBXY-TI1S | hla | 1290 | 0 | 0.1445 | 0 | 0 | 0 | 0 |  | ABXY-TI2S | nev | 1380 | 0.3128 | 0 | 0 | 0 | 0 | 0
MBXY-TI2S | hla | 1290 | 0 | 0 | 0 | 0 | 0 | 0 |  | ABZ | nev | 1380 | 0.0004 | 0.0007 | 0 | 0.0005 | -0.0001 | -0.0002
MBZ | hla | 1290 | 0 | 0.0284 | 0 | 0 | 0 | 0 |  | ASXY-TI1S | nev | 1380 | 0.0003 | 0.0005 | 0 | 0.0003 | -0.0001 | -0.0001
MSXY-TI1S | hla | 1290 | 0 | 0.021 | 0 | 0 | 0 | 0 |  | ASXY-TI2S | nev | 1380 | 0.0001 | 0.0002 | 0 | 0.0002 | 0 | -0.0001
MSXY-TI2S | hla | 1290 | 0 | 0.0149 | 0 | 0 | 0 | 0 |  | ASXY-TI3S | nev | 1380 | 0.0003 | 0 | 0 | 0 | 0 | 0
MSXY-TI3S | hla | 1290 | 0 | 0.0282 | 0 | 0 | 0 | 0 |  | ASZ | nev | 1380 | 0.0005 | 0.0009 | 0.0001 | 0.0007 | -0.0002 | -0.0003
MSZ | hla | 1290 | 0 | 0.0297 | 0 | 0 | 0 | 0 |  | MBXY-TI1S | nev | 1380 | 0.068 | 0 | 0 | 0 | 0 | 0
DECR | hla | 1290 | 0 | 0.024 | 0 | 0 | 0 | 0 |  | MBXY-TI2S | nev | 1380 | 0 | 0 | 0 | 0 | 0 | 0
DBHR | hla | 1290 | 0 | 0.0422 | 0 | 0 | 0 | 0 |  | MBZ | nev | 1380 | 0.0049 | 0 | 0 | 0 | 0 | 0
AMIL | hla | 1290 | 0 | 0.0892 | 0 | 0 | 0 | 0 |  | MSXY-TI1S | nev | 1380 | 0.0026 | 0 | 0 | 0 | 0 | 0
XYM1 | hla | 1290 | 0.0625 | 0 | 0.006 | 0 | 1 | 0 |  | MSXY-TI2S | nev | 1380 | 0.0013 | 0 | 0 | 0 | 0 | 0
XYM2 | hla | 1290 | 0 | 0.0629 | 0 | 0 | 0 | 0 |  | MSXY-TI3S | nev | 1380 | 0.0026 | 0 | 0 | 0 | 0 | 0
XCLA | hla | 1290 | 0 | 0.5635 | 0 | 0 | 0 | 0 |  | MSZ | nev | 1380 | 0.0052 | 0 | 0 | 0 | 0 | 0
XCLH | hla | 1290 | 0.6904 | 0 | 0.162 | 0 | 0.8936 | 0 |  | DECR | nev | 1380 | 0.0015 | 0 | 0 | 0 | 0 | 0
DEC-U | hla | 1290 | 0 | 0.1007 | 0 | 0 | 0 | 0 |  | DBHR | nev | 1380 | 0.0045 | 0 | 0 | 0 | 0 | 0
DEC-OS | hla | 1290 | 0 | 0.151 | 0 | 0 | 0 | 0 |  | AMIL | nev | 1380 | 0.0488 | 0 | 0 | 0 | 0 | 0
DBH-U | hla | 1290 | 0 | 0.0865 | 0 | 0 | 0 | 0 |  | XYM1 | nev | 1380 | 0 | 0.0124 | 0.0009 | 0 | 0 | -0.0033
DBH-OS | hla | 1290 | 0 | 0.1236 | 0 | 0 | 0 | 0 |  | XYM2 | nev | 1380 | 0.0134 | 0 | 0 | 0 | 0 | 0
SAGE | hla | 1290 | 0.5111 | 0 | 0.0671 | 0 | 1 | 0 |  | XCLA | nev | 1380 | 0.3398 | 0 | 0 | 0 | 0 | 0
XYM3E | hla | 1290 | 0 | 1.0499 | 0 | 0 | 0 | 0 |  | XCLH | nev | 1380 | 0 | 0.575 | 0.0198 | 0 | 0 | -0.0701
XYM4E | hla | 1290 | 1.0111 | 0 | 0.2829 | 0 | 0.9706 | 0 |  | DEC-U | nev | 1380 | 0.0162 | 0 | 0 | 0 | 0 | 0
DEC-OH | hla | 1290 | 0 | 0.1259 | 0 | 0 | 0 | 0 |  | DEC-CI | nev | 1380 | 0.0108 | 0 | 0 | 0 | 0 | 0
DEC-OI | hla | 1290 | 0 | 0.0315 | 0 | 0 | 0 | 0 |  | DBH-U | nev | 1380 | 0.0074 | 0 | 0 | 0 | 0 | 0
DBH-OH | hla | 1290 | 0 | 0.1045 | 0 | 0 | 0 | 0 |  | DBH-CI | nev | 1380 | 0.0023 | 0 | 0 | 0 | 0 | 0
DBH-OI | hla | 1290 | 0 | 0.0131 | 0 | 0 | 0 | 0 |  | SAGE | nev | 1380 | 0 | 0.5384 | 0.0264 | 0 | 0 | -0.1191
TOTAL | hla | 1290 | 1.4374 | 1.3487 | 0.9474 | -0.0105 | 0.2275 | -0.0042 |  | XYM3E | nev | 1380 | 1.1683 | 0 | 0 | 0 | 0 | 0
*************************************************************************************************************** | [9 empty] | XYM4E | nev | 1380 | 0 | 1.1563 | 0.0121 | 0 | 0 | -0.0466
| MD | INC | AZT | TF | TVD | MODE |  |  |  | DEC-OI | nev | 1380 | 0.0033 | 0 | 0 | 0 | 0 | 0
SURVEY | 1320 | 18.63 | 90 | 0 | 1315.1 | Static |  |  |  | DBH-OI | nev | 1380 | 0.0006 | 0 | 0 | 0 | 0 | 0
| MD | NN | EE | VV | NE | NV | EV |  |  | TOTAL | nev | 1380 | 2.021 | 2.6145 | 0.9741 | 0.0414 | -0.0023 | -0.1649
DRFR | nev | 1320 | 0 | 0.0125 | 0.1113 | 0 | 0 | 0.0352
DSFS | nev | 1320 | 0 | 0.0006 | 0.5423 | 0 | 0 | 0.0186 |  |  | MD | sigHS | sigLA | sigAH | corrHL | corrHA | corrLA
DSTG | nev | 1320 | 0 | 0.0007 | 0.1857 | 0 | 0 | 0.0118 |  | DRFR | hla | 1380 | 0.039 | 0 | 0.35 | 0 | -0.1348 | 0
ABXY-TI1S | nev | 1320 | 0.0024 | 0.2856 | 0.0003 | 0.0263 | -0.0009 | -0.0096 |  | DSFS | hla | 1380 | 0.2612 | 0 | 0.723 | 0 | -1 | 0
ABXY-TI2S | nev | 1320 | 0.2877 | 0 | 0 | 0 | 0 | 0 |  | DSTG | hla | 1380 | 0.142 | 0 | 0.4473 | 0 | -1 | 0
ABZ | nev | 1320 | 0.0001 | 0.0003 | 0 | 0.0002 | 0 | -0.0001 |  | ABXY-TI1S | hla | 1380 | 0.5231 | 0.0714 | 0.1899 | -1 | 1 | -1
ASXY-TI1S | nev | 1320 | 0.0001 | 0.0002 | 0 | 0.0001 | 0 | -0.0001 |  | ABXY-TI2S | hla | 1380 | 0 | 0.5593 | 0 | 0 | 0 | 0
ASXY-TI2S | nev | 1320 | 0 | 0.0001 | 0 | 0.0001 | 0 | 0 |  | ABZ | hla | 1380 | 0.0267 | 0.0192 | 0.0035 | -1 | 1 | -1
ASXY-TI3S | nev | 1320 | 0.0001 | 0 | 0 | 0 | 0 | 0 |  | ASXY-TI1S | hla | 1380 | 0.0222 | 0.0159 | 0.003 | -1 | 1 | -1
ASZ | nev | 1320 | 0.0002 | 0.0005 | 0 | 0.0003 | -0.0001 | -0.0001 |  | ASXY-TI2S | hla | 1380 | 0.0157 | 0.0112 | 0.0021 | -1 | 1 | -1
MBXY-TI1S | nev | 1320 | 0.0324 | 0 | 0 | 0 | 0 | 0 |  | ASXY-TI3S | hla | 1380 | 0 | 0.0159 | 0 | 0 | 0 | 0
MBXY-TI2S | nev | 1320 | 0 | 0 | 0 | 0 | 0 | 0 |  | ASZ | hla | 1380 | 0.0314 | 0.0225 | 0.0042 | -1 | 1 | -1
MBZ | nev | 1320 | 0.0016 | 0 | 0 | 0 | 0 | 0 |  | MBXY-TI1S | hla | 1380 | 0 | 0.2608 | 0 | 0 | 0 | 0
MSXY-TI1S | nev | 1320 | 0.0009 | 0 | 0 | 0 | 0 | 0 |  | MBXY-TI2S | hla | 1380 | 0 | 0 | 0 | 0 | 0 | 0
MSXY-TI2S | nev | 1320 | 0.0004 | 0 | 0 | 0 | 0 | 0 |  | MBZ | hla | 1380 | 0 | 0.0703 | 0 | 0 | 0 | 0
MSXY-TI3S | nev | 1320 | 0.0012 | 0 | 0 | 0 | 0 | 0 |  | MSXY-TI1S | hla | 1380 | 0 | 0.0509 | 0 | 0 | 0 | 0
MSZ | nev | 1320 | 0.0017 | 0 | 0 | 0 | 0 | 0 |  | MSXY-TI2S | hla | 1380 | 0 | 0.036 | 0 | 0 | 0 | 0
DECR | nev | 1320 | 0.0008 | 0 | 0 | 0 | 0 | 0 |  | MSXY-TI3S | hla | 1380 | 0 | 0.051 | 0 | 0 | 0 | 0
DBHR | nev | 1320 | 0.0025 | 0 | 0 | 0 | 0 | 0 |  | MSZ | hla | 1380 | 0 | 0.072 | 0 | 0 | 0 | 0
AMIL | nev | 1320 | 0.0156 | 0 | 0 | 0 | 0 | 0 |  | DECR | hla | 1380 | 0 | 0.0383 | 0 | 0 | 0 | 0
XYM1 | nev | 1320 | 0 | 0.0059 | 0.0003 | 0 | 0 | -0.0013 |  | DBHR | hla | 1380 | 0 | 0.0672 | 0 | 0 | 0 | 0
XYM2 | nev | 1320 | 0.0062 | 0 | 0 | 0 | 0 | 0 |  | AMIL | hla | 1380 | 0 | 0.2209 | 0 | 0 | 0 | 0
XCLA | nev | 1320 | 0.325 | 0 | 0 | 0 | 0 | 0 |  | XYM1 | hla | 1380 | 0.1142 | 0 | 0.0151 | 0 | 1 | 0
XCLH | nev | 1320 | 0 | 0.5221 | 0.0114 | 0 | 0 | -0.0492 |  | XYM2 | hla | 1380 | 0 | 0.1157 | 0 | 0 | 0 | 0
DEC-U | nev | 1320 | 0.0159 | 0 | 0 | 0 | 0 | 0 |  | XCLA | hla | 1380 | 0 | 0.5829 | 0 | 0 | 0 | 0
DEC-OS | nev | 1320 | 0.0358 | 0 | 0 | 0 | 0 | 0 |  | XCLH | hla | 1380 | 0.7366 | 0 | 0.2284 | 0 | 0.8787 | 0
DBH-U | nev | 1320 | 0.0117 | 0 | 0 | 0 | 0 | 0 |  | DEC-U | hla | 1380 | 0 | 0.1272 | 0 | 0 | 0 | 0
DBH-OS | nev | 1320 | 0.024 | 0 | 0 | 0 | 0 | 0 |  | DEC-CI | hla | 1380 | 0 | 0.1041 | 0 | 0 | 0 | 0
SAGE | nev | 1320 | 0 | 0.3398 | 0.0111 | 0 | 0 | -0.0615 |  | DBH-U | hla | 1380 | 0 | 0.086 | 0 | 0 | 0 | 0
XYM3E | nev | 1320 | 1.1249 | 0 | 0 | 0 | 0 | 0 |  | DBH-CI | hla | 1380 | 0 | 0.0482 | 0 | 0 | 0 | 0
XYM4E | nev | 1320 | 0 | 1.1179 | 0.0069 | 0 | 0 | -0.0326 |  | SAGE | hla | 1380 | 0.7397 | 0 | 0.1325 | 0 | 1 | 0
DEC-OH | nev | 1320 | 0.0248 | 0 | 0 | 0 | 0 | 0 |  | XYM3E | hla | 1380 | 0 | 1.0809 | 0 | 0 | 0 | 0
DEC-OI | nev | 1320 | 0.0016 | 0 | 0 | 0 | 0 | 0 |  | XYM4E | hla | 1380 | 1.0099 | 0 | 0.3852 | 0 | 0.9603 | 0
DBH-OH | nev | 1320 | 0.0171 | 0 | 0 | 0 | 0 | 0 |  | DEC-OI | hla | 1380 | 0 | 0.0578 | 0 | 0 | 0 | 0
DBH-OI | nev | 1320 | 0.0003 | 0 | 0 | 0 | 0 | 0 |  | DBH-OI | hla | 1380 | 0 | 0.0241 | 0 | 0 | 0 | 0
TOTAL | nev | 1320 | 1.9348 | 2.2863 | 0.8695 | 0.027 | -0.001 | -0.0889 |  | TOTAL | hla | 1380 | 1.5776 | 1.4216 | 1.0487 | -0.0174 | 0.282 | -0.0093
***************************************************************************************************************
| MD | sigHS | sigLA | sigAH | corrHL | corrHA | corrLA |  |  |  | MD | INC | AZT | TF | TVD | MODE
DRFR | hla | 1320 | 0.0354 | 0 | 0.35 | 0 | -0.156 | 0 |  | SURVEY | 1410 | 24.63 | 90 | 0 | 1398.73 | Static
DSFS | hla | 1320 | 0.2113 | 0 | 0.7059 | 0 | -1 | 0 |  |  | MD | NN | EE | VV | NE | NV | EV
DSTG | hla | 1320 | 0.1118 | 0 | 0.4171 | 0 | -1 | 0 |  | DRFR | nev | 1410 | 0 | 0.0213 | 0.1029 | 0 | 0 | 0.0446
ABXY-TI1S | hla | 1320 | 0.5122 | 0.0493 | 0.1537 | -1 | 1 | -1 |  | DSFS | nev | 1410 | 0 | 0.0019 | 0.6135 | 0 | 0 | 0.0343
ABXY-TI2S | hla | 1320 | 0 | 0.5364 | 0 | 0 | 0 | 0 |  | DSTG | nev | 1410 | 0 | 0.0024 | 0.236 | 0 | 0 | 0.0238
ABZ | hla | 1320 | 0.0182 | 0.0109 | 0.002 | -1 | 1 | -1 |  | ABXY-TI1S | nev | 1410 | 0.007 | 0.3205 | 0.0009 | 0.0474 | -0.0026 | -0.0173
ASXY-TI1S | hla | 1320 | 0.0154 | 0.0091 | 0.0017 | -1 | 1 | -1 |  | ABXY-TI2S | nev | 1410 | 0.3255 | 0 | 0 | 0 | 0 | 0
ASXY-TI2S | hla | 1320 | 0.0109 | 0.0064 | 0.0012 | -1 | 1 | -1 |  | ABZ | nev | 1410 | 0.0006 | 0.0009 | 0.0001 | 0.0008 | -0.0002 | -0.0003
ASXY-TI3S | hla | 1320 | 0 | 0.011 | 0 | 0 | 0 | 0 |  | ASXY-TI1S | nev | 1410 | 0.0004 | 0.0006 | 0.0001 | 0.0005 | -0.0001 | -0.0002
ASZ | hla | 1320 | 0.0218 | 0.0129 | 0.0024 | -1 | 1 | -1 |  | ASXY-TI2S | nev | 1410 | 0.0002 | 0.0003 | 0 | 0.0003 | -0.0001 | -0.0001
MBXY-TI1S | hla | 1320 | 0 | 0.1799 | 0 | 0 | 0 | 0 |  | ASXY-TI3S | nev | 1410 | 0.0003 | 0 | 0 | 0 | 0 | 0
MBXY-TI2S | hla | 1320 | 0 | 0 | 0 | 0 | 0 | 0 |  | ASZ | nev | 1410 | 0.0008 | 0.0013 | 0.0001 | 0.001 | -0.0003 | -0.0004
MBZ | hla | 1320 | 0 | 0.0397 | 0 | 0 | 0 | 0 |  | MBXY-TI1S | nev | 1410 | 0.0935 | 0 | 0 | 0 | 0 | 0
MSXY-TI1S | hla | 1320 | 0 | 0.0292 | 0 | 0 | 0 | 0 |  | MBXY-TI2S | nev | 1410 | 0 | 0 | 0 | 0 | 0 | 0
MSXY-TI2S | hla | 1320 | 0 | 0.0206 | 0 | 0 | 0 | 0 |  | MBZ | nev | 1410 | 0.0081 | 0 | 0 | 0 | 0 | 0
MSXY-TI3S | hla | 1320 | 0 | 0.0352 | 0 | 0 | 0 | 0 |  | MSXY-TI1S | nev | 1410 | 0.0042 | 0 | 0 | 0 | 0 | 0
MSZ | hla | 1320 | 0 | 0.0413 | 0 | 0 | 0 | 0 |  | MSXY-TI2S | nev | 1410 | 0.0021 | 0 | 0 | 0 | 0 | 0
DECR | hla | 1320 | 0 | 0.0286 | 0 | 0 | 0 | 0 |  | MSXY-TI3S | nev | 1410 | 0.0036 | 0 | 0 | 0 | 0 | 0
DBHR | hla | 1320 | 0 | 0.0501 | 0 | 0 | 0 | 0 |  | MSZ | nev | 1410 | 0.0084 | 0 | 0 | 0 | 0 | 0
AMIL | hla | 1320 | 0 | 0.1247 | 0 | 0 | 0 | 0 |  | DECR | nev | 1410 | 0.0019 | 0 | 0 | 0 | 0 | 0
XYM1 | hla | 1320 | 0.0781 | 0 | 0.0085 | 0 | 1 | 0 |  | DBHR | nev | 1410 | 0.0058 | 0 | 0 | 0 | 0 | 0
XYM2 | hla | 1320 | 0 | 0.0788 | 0 | 0 | 0 | 0 |  | AMIL | nev | 1410 | 0.0801 | 0 | 0 | 0 | 0 | 0
XCLA | hla | 1320 | 0 | 0.5701 | 0 | 0 | 0 | 0 |  | XYM1 | nev | 1410 | 0 | 0.017 | 0.0015 | 0 | 0 | -0.005
XCLH | hla | 1320 | 0.7069 | 0 | 0.1838 | 0 | 0.8885 | 0 |  | XYM2 | nev | 1410 | 0.0187 | 0 | 0 | 0 | 0 | 0
DEC-U | hla | 1320 | 0 | 0.1261 | 0 | 0 | 0 | 0 |  | XCLA | nev | 1410 | 0.3472 | 0 | 0 | 0 | 0 | 0
DEC-OS | hla | 1320 | 0 | 0.1891 | 0 | 0 | 0 | 0 |  | XCLH | nev | 1410 | 0 | 0.6002 | 0.0251 | 0 | 0 | -0.0817
DBH-U | hla | 1320 | 0 | 0.1083 | 0 | 0 | 0 | 0 |  | DEC-U | nev | 1410 | 0.0226 | 0 | 0 | 0 | 0 | 0
DBH-OS | hla | 1320 | 0 | 0.1548 | 0 | 0 | 0 | 0 |  | DEC-CI | nev | 1410 | 0.0151 | 0 | 0 | 0 | 0 | 0
SAGE | hla | 1320 | 0.586 | 0 | 0.0862 | 0 | 1 | 0 |  | DBH-U | nev | 1410 | 0.0103 | 0 | 0 | 0 | 0 | 0
XYM3E | hla | 1320 | 0 | 1.0606 | 0 | 0 | 0 | 0 |  | DBH-CI | nev | 1410 | 0.0032 | 0 | 0 | 0 | 0 | 0
XYM4E | hla | 1320 | 1.0121 | 0 | 0.3171 | 0 | 0.9671 | 0 |  | SAGE | nev | 1410 | 0 | 0.6562 | 0.0383 | 0 | 0 | -0.1586
DEC-OH | hla | 1320 | 0 | 0.1576 | 0 | 0 | 0 | 0 |  | XYM3E | nev | 1410 | 1.1892 | 0 | 0 | 0 | 0 | 0
DEC-OI | hla | 1320 | 0 | 0.0394 | 0 | 0 | 0 | 0 |  | XYM4E | nev | 1410 | 0 | 1.1739 | 0.0153 | 0 | 0 | -0.0542
DBH-OH | hla | 1320 | 0 | 0.1308 | 0 | 0 | 0 | 0 |  | DEC-OI | nev | 1410 | 0.0047 | 0 | 0 | 0 | 0 | 0
DBH-OI | hla | 1320 | 0 | 0.0164 | 0 | 0 | 0 | 0 |  | DBH-OI | nev | 1410 | 0.0008 | 0 | 0 | 0 | 0 | 0
TOTAL | hla | 1320 | 1.4817 | 1.391 | 0.9799 | -0.0126 | 0.2467 | -0.0056 |  | TOTAL | nev | 1410 | 2.1543 | 2.7967 | 1.0338 | 0.0499 | -0.0033 | -0.2148
***************************************************************************************************************
| MD | INC | AZT | TF | TVD | MODE |  |  |  |  | MD | sigHS | sigLA | sigAH | corrHL | corrHA | corrLA
SURVEY | 1350 | 20.63 | 90 | 0 | 1343.36 | Static |  |  |  | DRFR | hla | 1410 | 0.0406 | 0 | 0.35 | 0 | -0.1258 | 0
| MD | NN | EE | VV | NE | NV | EV |  |  | DSFS | hla | 1410 | 0.2866 | 0 | 0.7303 | 0 | -1 | 0
DRFR | nev | 1350 | 0 | 0.0152 | 0.1087 | 0 | 0 | 0.0385 |  | DSTG | hla | 1410 | 0.1579 | 0 | 0.4621 | 0 | -1 | 0
DSFS | nev | 1350 | 0 | 0.001 | 0.5659 | 0 | 0 | 0.0233 |  | ABXY-TI1S | hla | 1410 | 0.5273 | 0.0837 | 0.2082 | -1 | 1 | -1
DSTG | nev | 1350 | 0 | 0.0011 | 0.2018 | 0 | 0 | 0.0152 |  | ABXY-TI2S | hla | 1410 | 0 | 0.5705 | 0 | 0 | 0 | 0
ABXY-TI1S | nev | 1350 | 0.0036 | 0.2974 | 0.0005 | 0.0327 | -0.0013 | -0.0119 |  | ABZ | hla | 1410 | 0.0314 | 0.0247 | 0.0045 | -1 | 1 | -1
ABXY-TI2S | nev | 1350 | 0.3002 | 0 | 0 | 0 | 0 | 0 |  | ASXY-TI1S | hla | 1410 | 0.026 | 0.0202 | 0.0038 | -1 | 1 | -1
ABZ | nev | 1350 | 0.0002 | 0.0005 | 0 | 0.0003 | -0.0001 | -0.0001 |  | ASXY-TI2S | hla | 1410 | 0.0184 | 0.0143 | 0.0027 | -1 | 1 | -1
ASXY-TI1S | nev | 1350 | 0.0001 | 0.0003 | 0 | 0.0002 | -0.0001 | -0.0001 |  | ASXY-TI3S | hla | 1410 | 0 | 0.0187 | 0 | 0 | 0 | 0
ASXY-TI2S | nev | 1350 | 0.0001 | 0.0002 | 0 | 0.0001 | 0 | 0 |  | ASZ | hla | 1410 | 0.0368 | 0.0286 | 0.0054 | -1 | 1 | -1
ASXY-TI3S | nev | 1350 | 0.0002 | 0 | 0 | 0 | 0 | 0 |  | MBXY-TI1S | hla | 1410 | 0 | 0.3058 | 0 | 0 | 0 | 0
ASZ | nev | 1350 | 0.0003 | 0.0007 | 0 | 0.0004 | -0.0001 | -0.0002 |  | MBXY-TI2S | hla | 1410 | 0 | 0 | 0 | 0 | 0 | 0
MBXY-TI1S | nev | 1350 | 0.0478 | 0 | 0 | 0 | 0 | 0 |  | MBZ | hla | 1410 | 0 | 0.09 | 0 | 0 | 0 | 0
MBXY-TI2S | nev | 1350 | 0 | 0 | 0 | 0 | 0 | 0 |  | MSXY-TI1S | hla | 1410 | 0 | 0.0646 | 0 | 0 | 0 | 0
MBZ | nev | 1350 | 0.0029 | 0 | 0 | 0 | 0 | 0 |  | MSXY-TI2S | hla | 1410 | 0 | 0.0457 | 0 | 0 | 0 | 0
MSXY-TI1S | nev | 1350 | 0.0015 | 0 | 0 | 0 | 0 | 0 |  | MSXY-TI3S | hla | 1410 | 0 | 0.0598 | 0 | 0 | 0 | 0
MSXY-TI2S | nev | 1350 | 0.0008 | 0 | 0 | 0 | 0 | 0 |  | MSZ | hla | 1410 | 0 | 0.0914 | 0 | 0 | 0 | 0
MSXY-TI3S | nev | 1350 | 0.0018 | 0 | 0 | 0 | 0 | 0 |  | DECR | hla | 1410 | 0 | 0.0435 | 0 | 0 | 0 | 0
MSZ | nev | 1350 | 0.0031 | 0 | 0 | 0 | 0 | 0 |  | DBHR | hla | 1410 | 0 | 0.0763 | 0 | 0 | 0 | 0
DECR | nev | 1350 | 0.0011 | 0 | 0 | 0 | 0 | 0 |  | AMIL | hla | 1410 | 0 | 0.283 | 0 | 0 | 0 | 0
DBHR | nev | 1350 | 0.0034 | 0 | 0 | 0 | 0 | 0 |  | XYM1 | hla | 1410 | 0.1345 | 0 | 0.0195 | 0 | 1 | 0
AMIL | nev | 1350 | 0.0283 | 0 | 0 | 0 | 0 | 0 |  | XYM2 | hla | 1410 | 0 | 0.1367 | 0 | 0 | 0 | 0
XYM1 | nev | 1350 | 0 | 0.0087 | 0.0005 | 0 | 0 | -0.0021 |  | XCLA | hla | 1410 | 0 | 0.5892 | 0 | 0 | 0 | 0
XYM2 | nev | 1350 | 0.0093 | 0 | 0 | 0 | 0 | 0 |  | XCLH | hla | 1410 | 0.7498 | 0 | 0.2511 | 0 | 0.8739 | 0
XCLA | nev | 1350 | 0.3324 | 0 | 0 | 0 | 0 | 0 |  | DEC-U | hla | 1410 | 0 | 0.1503 | 0 | 0 | 0 | 0
XCLH | nev | 1350 | 0 | 0.5489 | 0.0152 | 0 | 0 | -0.0593 |  | DEC-CI | hla | 1410 | 0 | 0.123 | 0 | 0 | 0 | 0
DEC-U | nev | 1350 | 0.0238 | 0 | 0 | 0 | 0 | 0 |  | DBH-U | hla | 1410 | 0 | 0.1016 | 0 | 0 | 0 | 0
DEC-OS | nev | 1350 | 0.0535 | 0 | 0 | 0 | 0 | 0 |  | DBH-CI | hla | 1410 | 0 | 0.0569 | 0 | 0 | 0 | 0
DBH-U | nev | 1350 | 0.0175 | 0 | 0 | 0 | 0 | 0 |  | SAGE | hla | 1410 | 0.8179 | 0 | 0.1596 | 0 | 1 | 0
DBH-OS | nev | 1350 | 0.0358 | 0 | 0 | 0 | 0 | 0 |  | XYM3E | hla | 1410 | 0 | 1.0905 | 0 | 0 | 0 | 0
SAGE | nev | 1350 | 0 | 0.4329 | 0.0175 | 0 | 0 | -0.087 |  | XYM4E | hla | 1410 | 1.0068 | 0 | 0.4189 | 0 | 0.9569 | 0
XYM3E | nev | 1350 | 1.1469 | 0 | 0 | 0 | 0 | 0 |  | DEC-OI | hla | 1410 | 0 | 0.0683 | 0 | 0 | 0 | 0
XYM4E | nev | 1350 | 0 | 1.1376 | 0.0093 | 0 | 0 | -0.0394 |  | DBH-OI | hla | 1410 | 0 | 0.0284 | 0 | 0 | 0 | 0
DEC-OH | nev | 1350 | 0.0372 | 0 | 0 | 0 | 0 | 0 |  | TOTAL | hla | 1410 | 1.6289 | 1.4678 | 1.085 | -0.0196 | 0.2986 | -0.0112
DEC-OI | nev | 1350 | 0.0023 | 0 | 0 | 0 | 0 | 0 |  | ***************************************************************************************************************
DBH-OH | nev | 1350 | 0.0256 | 0 | 0 | 0 | 0 | 0 |  |  | MD | INC | AZT | TF | TVD | MODE
DBH-OI | nev | 1350 | 0.0004 | 0 | 0 | 0 | 0 | 0 |  | SURVEY | 1440 | 26.63 | 90 | 0 | 1425.77 | Static
TOTAL | nev | 1350 | 2.0802 | 2.4444 | 0.9195 | 0.0338 | -0.0016 | -0.1232 |  |  | MD | NN | EE | VV | NE | NV | EV
[10 empty] | DRFR | nev | 1440 | 0 | 0.0246 | 0.0997 | 0 | 0 | 0.0474
| MD | sigHS | sigLA | sigAH | corrHL | corrHA | corrLA |  |  | DSFS | nev | 1440 | 0 | 0.0026 | 0.6375 | 0 | 0 | 0.0408
DRFR | hla | 1350 | 0.0373 | 0 | 0.35 | 0 | -0.1448 | 0 |  | DSTG | nev | 1440 | 0 | 0.0033 | 0.2541 | 0 | 0 | 0.0291
DSFS | hla | 1350 | 0.2361 | 0 | 0.7149 | 0 | -1 | 0 |  | ABXY-TI1S | nev | 1440 | 0.0094 | 0.3319 | 0.0012 | 0.0558 | -0.0034 | -0.0203
DSTG | hla | 1350 | 0.1267 | 0 | 0.4323 | 0 | -1 | 0 |  | ABXY-TI2S | nev | 1440 | 0.3382 | 0 | 0 | 0 | 0 | 0
ABXY-TI1S | hla | 1350 | 0.518 | 0.0599 | 0.1717 | -1 | 1 | -1 |  | ABZ | nev | 1440 | 0.001 | 0.0012 | 0.0001 | 0.0011 | -0.0003 | -0.0004
ABXY-TI2S | hla | 1350 | 0 | 0.5479 | 0 | 0 | 0 | 0 |  | ASXY-TI1S | nev | 1440 | 0.0006 | 0.0008 | 0.0001 | 0.0007 | -0.0002 | -0.0003
ABZ | hla | 1350 | 0.0223 | 0.0147 | 0.0027 | -1 | 1 | -1 |  | ASXY-TI2S | nev | 1440 | 0.0003 | 0.0004 | 0 | 0.0004 | -0.0001 | -0.0001
ASXY-TI1S | hla | 1350 | 0.0187 | 0.0122 | 0.0023 | -1 | 1 | -1 |  | ASXY-TI3S | nev | 1440 | 0.0005 | 0 | 0 | 0 | 0 | 0
ASXY-TI2S | hla | 1350 | 0.0132 | 0.0086 | 0.0016 | -1 | 1 | -1 |  | ASZ | nev | 1440 | 0.0013 | 0.0017 | 0.0002 | 0.0015 | -0.0005 | -0.0005
ASXY-TI3S | hla | 1350 | 0 | 0.0134 | 0 | 0 | 0 | 0 |  | MBXY-TI1S | nev | 1440 | 0.1251 | 0 | 0 | 0 | 0 | 0
ASZ | hla | 1350 | 0.0264 | 0.0173 | 0.0032 | -1 | 1 | -1 |  | MBXY-TI2S | nev | 1440 | 0 | 0 | 0 | 0 | 0 | 0
MBXY-TI1S | hla | 1350 | 0 | 0.2187 | 0 | 0 | 0 | 0 |  | MBZ | nev | 1440 | 0.0128 | 0 | 0 | 0 | 0 | 0
MBXY-TI2S | hla | 1350 | 0 | 0 | 0 | 0 | 0 | 0 |  | MSXY-TI1S | nev | 1440 | 0.0065 | 0 | 0 | 0 | 0 | 0
MBZ | hla | 1350 | 0 | 0.0536 | 0 | 0 | 0 | 0 |  | MSXY-TI2S | nev | 1440 | 0.0032 | 0 | 0 | 0 | 0 | 0
MSXY-TI1S | hla | 1350 | 0 | 0.0391 | 0 | 0 | 0 | 0 |  | MSXY-TI3S | nev | 1440 | 0.0048 | 0 | 0 | 0 | 0 | 0
MSXY-TI2S | hla | 1350 | 0 | 0.0276 | 0 | 0 | 0 | 0 |  | MSZ | nev | 1440 | 0.0129 | 0 | 0 | 0 | 0 | 0
MSXY-TI3S | hla | 1350 | 0 | 0.0427 | 0 | 0 | 0 | 0 |  | DECR | nev | 1440 | 0.0024 | 0 | 0 | 0 | 0 | 0
MSZ | hla | 1350 | 0 | 0.0553 | 0 | 0 | 0 | 0 |  | DBHR | nev | 1440 | 0.0073 | 0 | 0 | 0 | 0 | 0
DECR | hla | 1350 | 0 | 0.0333 | 0 | 0 | 0 | 0 |  | AMIL | nev | 1440 | 0.1262 | 0 | 0 | 0 | 0 | 0
DBHR | hla | 1350 | 0 | 0.0585 | 0 | 0 | 0 | 0 |  | XYM1 | nev | 1440 | 0 | 0.0227 | 0.0023 | 0 | 0 | -0.0073
AMIL | hla | 1350 | 0 | 0.1684 | 0 | 0 | 0 | 0 |  | XYM2 | nev | 1440 | 0.0254 | 0 | 0 | 0 | 0 | 0
XYM1 | hla | 1350 | 0.0953 | 0 | 0.0115 | 0 | 1 | 0 |  | XCLA | nev | 1440 | 0.3546 | 0 | 0 | 0 | 0 | 0
XYM2 | hla | 1350 | 0 | 0.0964 | 0 | 0 | 0 | 0 |  | XCLH | nev | 1440 | 0 | 0.6247 | 0.0312 | 0 | 0 | -0.094
XCLA | hla | 1350 | 0 | 0.5765 | 0 | 0 | 0 | 0 |  | DEC-U | nev | 1440 | 0.0307 | 0 | 0 | 0 | 0 | 0
XCLH | hla | 1350 | 0.7223 | 0 | 0.2059 | 0 | 0.8836 | 0 |  | DEC-CI | nev | 1440 | 0.0206 | 0 | 0 | 0 | 0 | 0
DEC-U | hla | 1350 | 0 | 0.1542 | 0 | 0 | 0 | 0 |  | DBH-U | nev | 1440 | 0.014 | 0 | 0 | 0 | 0 | 0
DEC-OS | hla | 1350 | 0 | 0.2313 | 0 | 0 | 0 | 0 |  | DBH-CI | nev | 1440 | 0.0044 | 0 | 0 | 0 | 0 | 0
DBH-U | hla | 1350 | 0 | 0.1325 | 0 | 0 | 0 | 0 |  | SAGE | nev | 1440 | 0 | 0.7861 | 0.0541 | 0 | 0 | -0.2061
DBH-OS | hla | 1350 | 0 | 0.1893 | 0 | 0 | 0 | 0 |  | XYM3E | nev | 1440 | 1.2094 | 0 | 0 | 0 | 0 | 0
SAGE | hla | 1350 | 0.6624 | 0 | 0.108 | 0 | 1 | 0 |  | XYM4E | nev | 1440 | 0 | 1.1905 | 0.0189 | 0 | 0 | -0.0619
XYM3E | hla | 1350 | 0 | 1.0709 | 0 | 0 | 0 | 0 |  | DEC-OI | nev | 1440 | 0.0063 | 0 | 0 | 0 | 0 | 0
XYM4E | hla | 1350 | 1.0117 | 0 | 0.3512 | 0 | 0.9637 | 0 |  | DBH-OI | nev | 1440 | 0.0011 | 0 | 0 | 0 | 0 | 0
DEC-OH | hla | 1350 | 0 | 0.1927 | 0 | 0 | 0 | 0 |  | TOTAL | nev | 1440 | 2.3189 | 2.9906 | 1.0994 | 0.0594 | -0.0046 | -0.2736
DEC-OI | hla | 1350 | 0 | 0.0482 | 0 | 0 | 0 | 0
DBH-OH | hla | 1350 | 0 | 0.16 | 0 | 0 | 0 | 0 |  |  | MD | sigHS | sigLA | sigAH | corrHL | corrHA | corrLA
DBH-OI | hla | 1350 | 0 | 0.0201 | 0 | 0 | 0 | 0 |  | DRFR | hla | 1440 | 0.0421 | 0 | 0.3501 | 0 | -0.1174 | 0
TOTAL | hla | 1350 | 1.5285 | 1.4423 | 1.0137 | -0.0146 | 0.2647 | -0.0071 |  | DSFS | hla | 1440 | 0.3122 | 0 | 0.7366 | 0 | -1 | 0
*************************************************************************************************************** | [9 empty] | DSTG | hla | 1440 | 0.1743 | 0 | 0.4765 | 0 | -1 | 0
| MD | INC | AZT | TF | TVD | MODE |  |  |  | ABXY-TI1S | hla | 1440 | 0.5308 | 0.0968 | 0.2267 | -1 | 1 | -1
SURVEY | 1380 | 22.63 | 90 | 0 | 1371.24 | Static |  |  |  | ABXY-TI2S | hla | 1440 | 0 | 0.5815 | 0 | 0 | 0 | 0
| MD | NN | EE | VV | NE | NV | EV |  |  | ABZ | hla | 1440 | 0.0366 | 0.0309 | 0.0057 | -1 | 1 | -1
DRFR | nev | 1380 | 0 | 0.0181 | 0.1059 | 0 | 0 | 0.0417 |  | ASXY-TI1S | hla | 1440 | 0.03 | 0.0251 | 0.0048 | -1 | 1 | -1
DSFS | nev | 1380 | 0 | 0.0014 | 0.5896 | 0 | 0 | 0.0285 |  | ASXY-TI2S | hla | 1440 | 0.0212 | 0.0178 | 0.0034 | -1 | 1 | -1
DSTG | nev | 1380 | 0 | 0.0017 | 0.2186 | 0 | 0 | 0.0192 |  | ASXY-TI3S | hla | 1440 | 0 | 0.0216 | 0 | 0 | 0 | 0
ABXY-TI1S | nev | 1380 | 0.0051 | 0.309 | 0.0007 | 0.0397 | -0.0019 | -0.0144 |  | ASZ | hla | 1440 | 0.0424 | 0.0355 | 0.0068 | -1 | 1 | -1
ABXY-TI2S | nev | 1380 | 0.3128 | 0 | 0 | 0 | 0 | 0 |  | MBXY-TI1S | hla | 1440 | 0 | 0.3537 | 0 | 0 | 0 | 0
ABZ | nev | 1380 | 0.0004 | 0.0007 | 0 | 0.0005 | -0.0001 | -0.0002 |  | MBXY-TI2S | hla | 1440 | 0 | 0 | 0 | 0 | 0 | 0
ASXY-TI1S | nev | 1380 | 0.0003 | 0.0005 | 0 | 0.0003 | -0.0001 | -0.0001 |  | MBZ | hla | 1440 | 0 | 0.113 | 0 | 0 | 0 | 0
ASXY-TI2S | nev | 1380 | 0.0001 | 0.0002 | 0 | 0.0002 | 0 | -0.0001 |  | MSXY-TI1S | hla | 1440 | 0 | 0.0804 | 0 | 0 | 0 | 0
ASXY-TI3S | nev | 1380 | 0.0003 | 0 | 0 | 0 | 0 | 0 |  | MSXY-TI2S | hla | 1440 | 0 | 0.0568 | 0 | 0 | 0 | 0
ASZ | nev | 1380 | 0.0005 | 0.0009 | 0.0001 | 0.0007 | -0.0002 | -0.0003 |  | MSXY-TI3S | hla | 1440 | 0 | 0.0691 | 0 | 0 | 0 | 0
MBXY-TI1S | nev | 1380 | 0.068 | 0 | 0 | 0 | 0 | 0 |  | MSZ | hla | 1440 | 0 | 0.1136 | 0 | 0 | 0 | 0
MBXY-TI2S | nev | 1380 | 0 | 0 | 0 | 0 | 0 | 0 |  | DECR | hla | 1440 | 0 | 0.0488 | 0 | 0 | 0 | 0
MBZ | nev | 1380 | 0.0049 | 0 | 0 | 0 | 0 | 0 |  | DBHR | hla | 1440 | 0 | 0.0857 | 0 | 0 | 0 | 0
MSXY-TI1S | nev | 1380 | 0.0026 | 0 | 0 | 0 | 0 | 0 |  | AMIL | hla | 1440 | 0 | 0.3553 | 0 | 0 | 0 | 0
MSXY-TI2S | nev | 1380 | 0.0013 | 0 | 0 | 0 | 0 | 0 |  | XYM1 | hla | 1440 | 0.1564 | 0 | 0.0245 | 0 | 1 | 0
MSXY-TI3S | nev | 1380 | 0.0026 | 0 | 0 | 0 | 0 | 0 |  | XYM2 | hla | 1440 | 0 | 0.1593 | 0 | 0 | 0 | 0
MSZ | nev | 1380 | 0.0052 | 0 | 0 | 0 | 0 | 0 |  | XCLA | hla | 1440 | 0 | 0.5955 | 0 | 0 | 0 | 0
DECR | nev | 1380 | 0.0015 | 0 | 0 | 0 | 0 | 0 |  | XCLH | hla | 1440 | 0.7621 | 0 | 0.2741 | 0 | 0.8692 | 0
DBHR | nev | 1380 | 0.0045 | 0 | 0 | 0 | 0 | 0 |  | DEC-U | hla | 1440 | 0 | 0.1752 | 0 | 0 | 0 | 0
AMIL | nev | 1380 | 0.0488 | 0 | 0 | 0 | 0 | 0 |  | DEC-CI | hla | 1440 | 0 | 0.1434 | 0 | 0 | 0 | 0
XYM1 | nev | 1380 | 0 | 0.0124 | 0.0009 | 0 | 0 | -0.0033 |  | DBH-U | hla | 1440 | 0 | 0.1184 | 0 | 0 | 0 | 0
XYM2 | nev | 1380 | 0.0134 | 0 | 0 | 0 | 0 | 0 |  | DBH-CI | hla | 1440 | 0 | 0.0664 | 0 | 0 | 0 | 0
XCLA | nev | 1380 | 0.3398 | 0 | 0 | 0 | 0 | 0 |  | SAGE | hla | 1440 | 0.8968 | 0 | 0.1896 | 0 | 1 | 0
XCLH | nev | 1380 | 0 | 0.575 | 0.0198 | 0 | 0 | -0.0701 |  | XYM3E | hla | 1440 | 0 | 1.0997 | 0 | 0 | 0 | 0
DEC-U | nev | 1380 | 0.0343 | 0 | 0 | 0 | 0 | 0 |  | XYM4E | hla | 1440 | 1.0024 | 0 | 0.4524 | 0 | 0.9534 | 0
DEC-OS | nev | 1380 | 0.0771 | 0 | 0 | 0 | 0 | 0 |  | DEC-OI | hla | 1440 | 0 | 0.0797 | 0 | 0 | 0 | 0
DBH-U | nev | 1380 | 0.0253 | 0 | 0 | 0 | 0 | 0 |  | DBH-OI | hla | 1440 | 0 | 0.0332 | 0 | 0 | 0 | 0
DBH-OS | nev | 1380 | 0.0516 | 0 | 0 | 0 | 0 | 0 |  | TOTAL | hla | 1440 | 1.6822 | 1.5228 | 1.1225 | -0.0215 | 0.3146 | -0.0132
SAGE | nev | 1380 | 0 | 0.5384 | 0.0264 | 0 | 0 | -0.1191 |  | ***************************************************************************************************************
XYM3E | nev | 1380 | 1.1683 | 0 | 0 | 0 | 0 | 0 |  |  | MD | INC | AZT | TF | TVD | MODE
XYM4E | nev | 1380 | 0 | 1.1563 | 0.0121 | 0 | 0 | -0.0466 |  | SURVEY | 1470 | 28.63 | 90 | 0 | 1452.35 | Static
DEC-OH | nev | 1380 | 0.0535 | 0 | 0 | 0 | 0 | 0 |  |  | MD | NN | EE | VV | NE | NV | EV
DEC-OI | nev | 1380 | 0.0033 | 0 | 0 | 0 | 0 | 0 |  | DRFR | nev | 1470 | 0 | 0.0282 | 0.0963 | 0 | 0 | 0.0499
DBH-OH | nev | 1380 | 0.0369 | 0 | 0 | 0 | 0 | 0 |  | DSFS | nev | 1470 | 0 | 0.0035 | 0.6614 | 0 | 0 | 0.0479
DBH-OI | nev | 1380 | 0.0006 | 0 | 0 | 0 | 0 | 0 |  | DSTG | nev | 1470 | 0 | 0.0045 | 0.2727 | 0 | 0 | 0.0351
TOTAL | nev | 1380 | 2.2629 | 2.6145 | 0.9741 | 0.0414 | -0.0023 | -0.1649 |  | ABXY-TI1S | nev | 1470 | 0.0122 | 0.343 | 0.0016 | 0.0648 | -0.0045 | -0.0236
[10 empty] | ABXY-TI2S | nev | 1470 | 0.3509 | 0 | 0 | 0 | 0 | 0
| MD | sigHS | sigLA | sigAH | corrHL | corrHA | corrLA |  |  | ABZ | nev | 1470 | 0.0015 | 0.0016 | 0.0002 | 0.0015 | -0.0005 | -0.0006
DRFR | hla | 1380 | 0.039 | 0 | 0.35 | 0 | -0.1348 | 0 |  | ASXY-TI1S | nev | 1470 | 0.0009 | 0.0011 | 0.0001 | 0.001 | -0.0003 | -0.0004
DSFS | hla | 1380 | 0.2612 | 0 | 0.723 | 0 | -1 | 0 |  | ASXY-TI2S | nev | 1470 | 0.0005 | 0.0005 | 0.0001 | 0.0005 | -0.0002 | -0.0002
DSTG | hla | 1380 | 0.142 | 0 | 0.4473 | 0 | -1 | 0 |  | ASXY-TI3S | nev | 1470 | 0.0006 | 0 | 0 | 0 | 0 | 0
ABXY-TI1S | hla | 1380 | 0.5231 | 0.0714 | 0.1899 | -1 | 1 | -1 |  | ASZ | nev | 1470 | 0.0019 | 0.0022 | 0.0002 | 0.002 | -0.0007 | -0.0007
ABXY-TI2S | hla | 1380 | 0 | 0.5593 | 0 | 0 | 0 | 0 |  | MBXY-TI1S | nev | 1470 | 0.1633 | 0 | 0 | 0 | 0 | 0
ABZ | hla | 1380 | 0.0267 | 0.0192 | 0.0035 | -1 | 1 | -1 |  | MBXY-TI2S | nev | 1470 | 0 | 0 | 0 | 0 | 0 | 0
ASXY-TI1S | hla | 1380 | 0.0222 | 0.0159 | 0.003 | -1 | 1 | -1 |  | MBZ | nev | 1470 | 0.0195 | 0 | 0 | 0 | 0 | 0
ASXY-TI2S | hla | 1380 | 0.0157 | 0.0112 | 0.0021 | -1 | 1 | -1 |  | MSXY-TI1S | nev | 1470 | 0.0096 | 0 | 0 | 0 | 0 | 0
ASXY-TI3S | hla | 1380 | 0 | 0.0159 | 0 | 0 | 0 | 0 |  | MSXY-TI2S | nev | 1470 | 0.0048 | 0 | 0 | 0 | 0 | 0
ASZ | hla | 1380 | 0.0314 | 0.0225 | 0.0042 | -1 | 1 | -1 |  | MSXY-TI3S | nev | 1470 | 0.0062 | 0 | 0 | 0 | 0 | 0
MBXY-TI1S | hla | 1380 | 0 | 0.2608 | 0 | 0 | 0 | 0 |  | MSZ | nev | 1470 | 0.0193 | 0 | 0 | 0 | 0 | 0
MBXY-TI2S | hla | 1380 | 0 | 0 | 0 | 0 | 0 | 0 |  | DECR | nev | 1470 | 0.003 | 0 | 0 | 0 | 0 | 0
MBZ | hla | 1380 | 0 | 0.0703 | 0 | 0 | 0 | 0 |  | DBHR | nev | 1470 | 0.0091 | 0 | 0 | 0 | 0 | 0
MSXY-TI1S | hla | 1380 | 0 | 0.0509 | 0 | 0 | 0 | 0 |  | AMIL | nev | 1470 | 0.1921 | 0 | 0 | 0 | 0 | 0
MSXY-TI2S | hla | 1380 | 0 | 0.036 | 0 | 0 | 0 | 0 |  | XYM1 | nev | 1470 | 0 | 0.0297 | 0.0035 | 0 | 0 | -0.0102
MSXY-TI3S | hla | 1380 | 0 | 0.051 | 0 | 0 | 0 | 0 |  | XYM2 | nev | 1470 | 0.0337 | 0 | 0 | 0 | 0 | 0
MSZ | hla | 1380 | 0 | 0.072 | 0 | 0 | 0 | 0 |  | XCLA | nev | 1470 | 0.362 | 0 | 0 | 0 | 0 | 0
DECR | hla | 1380 | 0 | 0.0383 | 0 | 0 | 0 | 0 |  | XCLH | nev | 1470 | 0 | 0.6482 | 0.0382 | 0 | 0 | -0.1068
DBHR | hla | 1380 | 0 | 0.0672 | 0 | 0 | 0 | 0 |  | DEC-U | nev | 1470 | 0.0408 | 0 | 0 | 0 | 0 | 0
AMIL | hla | 1380 | 0 | 0.2209 | 0 | 0 | 0 | 0 |  | DEC-CI | nev | 1470 | 0.0273 | 0 | 0 | 0 | 0 | 0
XYM1 | hla | 1380 | 0.1142 | 0 | 0.0151 | 0 | 1 | 0 |  | DBH-U | nev | 1470 | 0.0186 | 0 | 0 | 0 | 0 | 0
XYM2 | hla | 1380 | 0 | 0.1157 | 0 | 0 | 0 | 0 |  | DBH-CI | nev | 1470 | 0.0058 | 0 | 0 | 0 | 0 | 0
XCLA | hla | 1380 | 0 | 0.5829 | 0 | 0 | 0 | 0 |  | SAGE | nev | 1470 | 0 | 0.9276 | 0.0743 | 0 | 0 | -0.2625
XCLH | hla | 1380 | 0.7366 | 0 | 0.2284 | 0 | 0.8787 | 0 |  | XYM3E | nev | 1470 | 1.229 | 0 | 0 | 0 | 0 | 0
DEC-U | hla | 1380 | 0 | 0.1851 | 0 | 0 | 0 | 0 |  | XYM4E | nev | 1470 | 0 | 1.206 | 0.023 | 0 | 0 | -0.0699
DEC-OS | hla | 1380 | 0 | 0.2776 | 0 | 0 | 0 | 0 |  | DEC-OI | nev | 1470 | 0.0084 | 0 | 0 | 0 | 0 | 0
DBH-U | hla | 1380 | 0 | 0.159 | 0 | 0 | 0 | 0 |  | DBH-OI | nev | 1470 | 0.0015 | 0 | 0 | 0 | 0 | 0
DBH-OS | hla | 1380 | 0 | 0.2272 | 0 | 0 | 0 | 0 |  | TOTAL | nev | 1470 | 2.5225 | 3.1961 | 1.1717 | 0.0699 | -0.0062 | -0.342
SAGE | hla | 1380 | 0.7397 | 0 | 0.1325 | 0 | 1 | 0
XYM3E | hla | 1380 | 0 | 1.0809 | 0 | 0 | 0 | 0 |  |  | MD | sigHS | sigLA | sigAH | corrHL | corrHA | corrLA
XYM4E | hla | 1380 | 1.0099 | 0 | 0.3852 | 0 | 0.9603 | 0 |  | DRFR | hla | 1470 | 0.0435 | 0 | 0.3501 | 0 | -0.1097 | 0
DEC-OH | hla | 1380 | 0 | 0.2313 | 0 | 0 | 0 | 0 |  | DSFS | hla | 1470 | 0.338 | 0 | 0.7421 | 0 | -1 | 0
DEC-OI | hla | 1380 | 0 | 0.0578 | 0 | 0 | 0 | 0 |  | DSTG | hla | 1470 | 0.1912 | 0 | 0.4906 | 0 | -1 | 0
DBH-OH | hla | 1380 | 0 | 0.1921 | 0 | 0 | 0 | 0 |  | ABXY-TI1S | hla | 1470 | 0.5334 | 0.1106 | 0.2453 | -1 | 1 | -1
DBH-OI | hla | 1380 | 0 | 0.0241 | 0 | 0 | 0 | 0 |  | ABXY-TI2S | hla | 1470 | 0 | 0.5924 | 0 | 0 | 0 | 0
TOTAL | hla | 1380 | 1.5776 | 1.5043 | 1.0487 | -0.0165 | 0.282 | -0.0087 |  | ABZ | hla | 1470 | 0.042 | 0.0382 | 0.0071 | -1 | 1 | -1
*************************************************************************************************************** | [9 empty] | ASXY-TI1S | hla | 1470 | 0.0341 | 0.0307 | 0.0059 | -1 | 1 | -1
| MD | INC | AZT | TF | TVD | MODE |  |  |  | ASXY-TI2S | hla | 1470 | 0.0241 | 0.0217 | 0.0042 | -1 | 1 | -1
SURVEY | 1410 | 24.63 | 90 | 0 | 1398.73 | Static |  |  |  | ASXY-TI3S | hla | 1470 | 0 | 0.0247 | 0 | 0 | 0 | 0
| MD | NN | EE | VV | NE | NV | EV |  |  | ASZ | hla | 1470 | 0.0483 | 0.0434 | 0.0084 | -1 | 1 | -1
DRFR | nev | 1410 | 0 | 0.0213 | 0.1029 | 0 | 0 | 0.0446 |  | MBXY-TI1S | hla | 1470 | 0 | 0.4041 | 0 | 0 | 0 | 0
DSFS | nev | 1410 | 0 | 0.0019 | 0.6135 | 0 | 0 | 0.0343 |  | MBXY-TI2S | hla | 1470 | 0 | 0 | 0 | 0 | 0 | 0
DSTG | nev | 1410 | 0 | 0.0024 | 0.236 | 0 | 0 | 0.0238 |  | MBZ | hla | 1470 | 0 | 0.1395 | 0 | 0 | 0 | 0
ABXY-TI1S | nev | 1410 | 0.007 | 0.3205 | 0.0009 | 0.0474 | -0.0026 | -0.0173 |  | MSXY-TI1S | hla | 1470 | 0 | 0.0981 | 0 | 0 | 0 | 0
ABXY-TI2S | nev | 1410 | 0.3255 | 0 | 0 | 0 | 0 | 0 |  | MSXY-TI2S | hla | 1470 | 0 | 0.0694 | 0 | 0 | 0 | 0
ABZ | nev | 1410 | 0.0006 | 0.0009 | 0.0001 | 0.0008 | -0.0002 | -0.0003 |  | MSXY-TI3S | hla | 1470 | 0 | 0.079 | 0 | 0 | 0 | 0
ASXY-TI1S | nev | 1410 | 0.0004 | 0.0006 | 0.0001 | 0.0005 | -0.0001 | -0.0002 |  | MSZ | hla | 1470 | 0 | 0.1388 | 0 | 0 | 0 | 0
ASXY-TI2S | nev | 1410 | 0.0002 | 0.0003 | 0 | 0.0003 | -0.0001 | -0.0001 |  | DECR | hla | 1470 | 0 | 0.0544 | 0 | 0 | 0 | 0
ASXY-TI3S | nev | 1410 | 0.0003 | 0 | 0 | 0 | 0 | 0 |  | DBHR | hla | 1470 | 0 | 0.0954 | 0 | 0 | 0 | 0
ASZ | nev | 1410 | 0.0008 | 0.0013 | 0.0001 | 0.001 | -0.0003 | -0.0004 |  | AMIL | hla | 1470 | 0 | 0.4383 | 0 | 0 | 0 | 0
MBXY-TI1S | nev | 1410 | 0.0935 | 0 | 0 | 0 | 0 | 0 |  | XYM1 | hla | 1470 | 0.1797 | 0 | 0.0304 | 0 | 1 | 0
MBXY-TI2S | nev | 1410 | 0 | 0 | 0 | 0 | 0 | 0 |  | XYM2 | hla | 1470 | 0 | 0.1836 | 0 | 0 | 0 | 0
MBZ | nev | 1410 | 0.0081 | 0 | 0 | 0 | 0 | 0 |  | XCLA | hla | 1470 | 0 | 0.6017 | 0 | 0 | 0 | 0
MSXY-TI1S | nev | 1410 | 0.0042 | 0 | 0 | 0 | 0 | 0 |  | XCLH | hla | 1470 | 0.7733 | 0 | 0.2974 | 0 | 0.8643 | 0
MSXY-TI2S | nev | 1410 | 0.0021 | 0 | 0 | 0 | 0 | 0 |  | DEC-U | hla | 1470 | 0 | 0.2019 | 0 | 0 | 0 | 0
MSXY-TI3S | nev | 1410 | 0.0036 | 0 | 0 | 0 | 0 | 0 |  | DEC-CI | hla | 1470 | 0 | 0.1652 | 0 | 0 | 0 | 0
MSZ | nev | 1410 | 0.0084 | 0 | 0 | 0 | 0 | 0 |  | DBH-U | hla | 1470 | 0 | 0.1365 | 0 | 0 | 0 | 0
DECR | nev | 1410 | 0.0019 | 0 | 0 | 0 | 0 | 0 |  | DBH-CI | hla | 1470 | 0 | 0.0765 | 0 | 0 | 0 | 0
DBHR | nev | 1410 | 0.0058 | 0 | 0 | 0 | 0 | 0 |  | SAGE | hla | 1470 | 0.976 | 0 | 0.2222 | 0 | 1 | 0
AMIL | nev | 1410 | 0.0801 | 0 | 0 | 0 | 0 | 0 |  | XYM3E | hla | 1470 | 0 | 1.1086 | 0 | 0 | 0 | 0
XYM1 | nev | 1410 | 0 | 0.017 | 0.0015 | 0 | 0 | -0.005 |  | XYM4E | hla | 1470 | 0.9966 | 0 | 0.4856 | 0 | 0.95 | 0
XYM2 | nev | 1410 | 0.0187 | 0 | 0 | 0 | 0 | 0 |  | DEC-OI | hla | 1470 | 0 | 0.0918 | 0 | 0 | 0 | 0
XCLA | nev | 1410 | 0.3472 | 0 | 0 | 0 | 0 | 0 |  | DBH-OI | hla | 1470 | 0 | 0.0382 | 0 | 0 | 0 | 0
XCLH | nev | 1410 | 0 | 0.6002 | 0.0251 | 0 | 0 | -0.0817 |  | TOTAL | hla | 1470 | 1.7375 | 1.5882 | 1.1614 | -0.0233 | 0.3303 | -0.0152
DEC-U | nev | 1410 | 0.0478 | 0 | 0 | 0 | 0 | 0 |  | ***************************************************************************************************************
DEC-OS | nev | 1410 | 0.1076 | 0 | 0 | 0 | 0 | 0 |  |  | MD | INC | AZT | TF | TVD | MODE
DBH-U | nev | 1410 | 0.0353 | 0 | 0 | 0 | 0 | 0 |  | SURVEY | 1500 | 30.63 | 90 | 0 | 1478.43 | Static
DBH-OS | nev | 1410 | 0.0721 | 0 | 0 | 0 | 0 | 0 |  |  | MD | NN | EE | VV | NE | NV | EV
SAGE | nev | 1410 | 0 | 0.6562 | 0.0383 | 0 | 0 | -0.1586 |  | DRFR | nev | 1500 | 0 | 0.0319 | 0.0927 | 0 | 0 | 0.0521
XYM3E | nev | 1410 | 1.1892 | 0 | 0 | 0 | 0 | 0 |  | DSFS | nev | 1500 | 0 | 0.0045 | 0.6854 | 0 | 0 | 0.0556
XYM4E | nev | 1410 | 0 | 1.1739 | 0.0153 | 0 | 0 | -0.0542 |  | DSTG | nev | 1500 | 0 | 0.006 | 0.2918 | 0 | 0 | 0.0419
DEC-OH | nev | 1410 | 0.0747 | 0 | 0 | 0 | 0 | 0 |  | ABXY-TI1S | nev | 1500 | 0.0156 | 0.354 | 0.0021 | 0.0744 | -0.0057 | -0.0271
DEC-OI | nev | 1410 | 0.0047 | 0 | 0 | 0 | 0 | 0 |  | ABXY-TI2S | nev | 1500 | 0.3636 | 0 | 0 | 0 | 0 | 0
DBH-OH | nev | 1410 | 0.0515 | 0 | 0 | 0 | 0 | 0 |  | ABZ | nev | 1500 | 0.0022 | 0.0021 | 0.0003 | 0.0021 | -0.0008 | -0.0008
DBH-OI | nev | 1410 | 0.0008 | 0 | 0 | 0 | 0 | 0 |  | ASXY-TI1S | nev | 1500 | 0.0014 | 0.0014 | 0.0002 | 0.0014 | -0.0005 | -0.0005
TOTAL | nev | 1410 | 2.492 | 2.7967 | 1.0338 | 0.0499 | -0.0033 | -0.2148 |  | ASXY-TI2S | nev | 1500 | 0.0007 | 0.0007 | 0.0001 | 0.0007 | -0.0002 | -0.0002
[10 empty] | ASXY-TI3S | nev | 1500 | 0.0008 | 0 | 0 | 0 | 0 | 0
| MD | sigHS | sigLA | sigAH | corrHL | corrHA | corrLA |  |  | ASZ | nev | 1500 | 0.0027 | 0.0027 | 0.0004 | 0.0027 | -0.001 | -0.001
DRFR | hla | 1410 | 0.0406 | 0 | 0.35 | 0 | -0.1258 | 0 |  | MBXY-TI1S | nev | 1500 | 0.2087 | 0 | 0 | 0 | 0 | 0
DSFS | hla | 1410 | 0.2866 | 0 | 0.7303 | 0 | -1 | 0 |  | MBXY-TI2S | nev | 1500 | 0 | 0 | 0 | 0 | 0 | 0
DSTG | hla | 1410 | 0.1579 | 0 | 0.4621 | 0 | -1 | 0 |  | MBZ | nev | 1500 | 0.0287 | 0 | 0 | 0 | 0 | 0
ABXY-TI1S | hla | 1410 | 0.5273 | 0.0837 | 0.2082 | -1 | 1 | -1 |  | MSXY-TI1S | nev | 1500 | 0.0139 | 0 | 0 | 0 | 0 | 0
ABXY-TI2S | hla | 1410 | 0 | 0.5705 | 0 | 0 | 0 | 0 |  | MSXY-TI2S | nev | 1500 | 0.007 | 0 | 0 | 0 | 0 | 0
ABZ | hla | 1410 | 0.0314 | 0.0247 | 0.0045 | -1 | 1 | -1 |  | MSXY-TI3S | nev | 1500 | 0.008 | 0 | 0 | 0 | 0 | 0
ASXY-TI1S | hla | 1410 | 0.026 | 0.0202 | 0.0038 | -1 | 1 | -1 |  | MSZ | nev | 1500 | 0.0278 | 0 | 0 | 0 | 0 | 0
ASXY-TI2S | hla | 1410 | 0.0184 | 0.0143 | 0.0027 | -1 | 1 | -1 |  | DECR | nev | 1500 | 0.0036 | 0 | 0 | 0 | 0 | 0
ASXY-TI3S | hla | 1410 | 0 | 0.0187 | 0 | 0 | 0 | 0 |  | DBHR | nev | 1500 | 0.0111 | 0 | 0 | 0 | 0 | 0
ASZ | hla | 1410 | 0.0368 | 0.0286 | 0.0054 | -1 | 1 | -1 |  | AMIL | nev | 1500 | 0.2838 | 0 | 0 | 0 | 0 | 0
MBXY-TI1S | hla | 1410 | 0 | 0.3058 | 0 | 0 | 0 | 0 |  | XYM1 | nev | 1500 | 0 | 0.0379 | 0.0052 | 0 | 0 | -0.0141
MBXY-TI2S | hla | 1410 | 0 | 0 | 0 | 0 | 0 | 0 |  | XYM2 | nev | 1500 | 0.0439 | 0 | 0 | 0 | 0 | 0
MBZ | hla | 1410 | 0 | 0.09 | 0 | 0 | 0 | 0 |  | XCLA | nev | 1500 | 0.3694 | 0 | 0 | 0 | 0 | 0
MSXY-TI1S | hla | 1410 | 0 | 0.0646 | 0 | 0 | 0 | 0 |  | XCLH | nev | 1500 | 0 | 0.6709 | 0.0462 | 0 | 0 | -0.1202
MSXY-TI2S | hla | 1410 | 0 | 0.0457 | 0 | 0 | 0 | 0 |  | DEC-U | nev | 1500 | 0.0531 | 0 | 0 | 0 | 0 | 0
MSXY-TI3S | hla | 1410 | 0 | 0.0598 | 0 | 0 | 0 | 0 |  | DEC-CI | nev | 1500 | 0.0355 | 0 | 0 | 0 | 0 | 0
MSZ | hla | 1410 | 0 | 0.0914 | 0 | 0 | 0 | 0 |  | DBH-U | nev | 1500 | 0.0242 | 0 | 0 | 0 | 0 | 0
DECR | hla | 1410 | 0 | 0.0435 | 0 | 0 | 0 | 0 |  | DBH-CI | nev | 1500 | 0.0076 | 0 | 0 | 0 | 0 | 0
DBHR | hla | 1410 | 0 | 0.0763 | 0 | 0 | 0 | 0 |  | SAGE | nev | 1500 | 0 | 1.0804 | 0.0998 | 0 | 0 | -0.3284
AMIL | hla | 1410 | 0 | 0.283 | 0 | 0 | 0 | 0 |  | XYM3E | nev | 1500 | 1.2478 | 0 | 0 | 0 | 0 | 0
XYM1 | hla | 1410 | 0.1345 | 0 | 0.0195 | 0 | 1 | 0 |  | XYM4E | nev | 1500 | 0 | 1.2203 | 0.0275 | 0 | 0 | -0.0779
XYM2 | hla | 1410 | 0 | 0.1367 | 0 | 0 | 0 | 0 |  | DEC-OI | nev | 1500 | 0.011 | 0 | 0 | 0 | 0 | 0
XCLA | hla | 1410 | 0 | 0.5892 | 0 | 0 | 0 | 0 |  | DBH-OI | nev | 1500 | 0.0019 | 0 | 0 | 0 | 0 | 0
XCLH | hla | 1410 | 0.7498 | 0 | 0.2511 | 0 | 0.8739 | 0 |  | TOTAL | nev | 1500 | 2.774 | 3.4128 | 1.2516 | 0.0813 | -0.0082 | -0.4206
DEC-U | hla | 1410 | 0 | 0.2187 | 0 | 0 | 0 | 0
DEC-OS | hla | 1410 | 0 | 0.328 | 0 | 0 | 0 | 0 |  |  | MD | sigHS | sigLA | sigAH | corrHL | corrHA | corrLA
DBH-U | hla | 1410 | 0 | 0.1878 | 0 | 0 | 0 | 0 |  | DRFR | hla | 1500 | 0.0448 | 0 | 0.3502 | 0 | -0.1025 | 0
DBH-OS | hla | 1410 | 0 | 0.2684 | 0 | 0 | 0 | 0 |  | DSFS | hla | 1500 | 0.364 | 0 | 0.7466 | 0 | -1 | 0
SAGE | hla | 1410 | 0.8179 | 0 | 0.1596 | 0 | 1 | 0 |  | DSTG | hla | 1500 | 0.2085 | 0 | 0.5043 | 0 | -1 | 0
XYM3E | hla | 1410 | 0 | 1.0905 | 0 | 0 | 0 | 0 |  | ABXY-TI1S | hla | 1500 | 0.5351 | 0.1251 | 0.2639 | -1 | 1 | -1
XYM4E | hla | 1410 | 1.0068 | 0 | 0.4189 | 0 | 0.9569 | 0 |  | ABXY-TI2S | hla | 1500 | 0 | 0.603 | 0 | 0 | 0 | 0
DEC-OH | hla | 1410 | 0 | 0.2733 | 0 | 0 | 0 | 0 |  | ABZ | hla | 1500 | 0.0478 | 0.0464 | 0.0087 | -1 | 1 | -1
DEC-OI | hla | 1410 | 0 | 0.0683 | 0 | 0 | 0 | 0 |  | ASXY-TI1S | hla | 1500 | 0.0385 | 0.0369 | 0.0072 | -1 | 1 | -1
DBH-OH | hla | 1410 | 0 | 0.2269 | 0 | 0 | 0 | 0 |  | ASXY-TI2S | hla | 1500 | 0.0272 | 0.0261 | 0.0051 | -1 | 1 | -1
DBH-OI | hla | 1410 | 0 | 0.0284 | 0 | 0 | 0 | 0 |  | ASXY-TI3S | hla | 1500 | 0 | 0.0279 | 0 | 0 | 0 | 0
TOTAL | hla | 1410 | 1.6289 | 1.5786 | 1.085 | -0.0182 | 0.2986 | -0.0104 |  | ASZ | hla | 1500 | 0.0544 | 0.0521 | 0.0102 | -1 | 1 | -1
*************************************************************************************************************** | [9 empty] | MBXY-TI1S | hla | 1500 | 0 | 0.4569 | 0 | 0 | 0 | 0
| MD | INC | AZT | TF | TVD | MODE |  |  |  | MBXY-TI2S | hla | 1500 | 0 | 0 | 0 | 0 | 0 | 0
SURVEY | 1440 | 26.63 | 90 | 0 | 1425.77 | Static |  |  |  | MBZ | hla | 1500 | 0 | 0.1695 | 0 | 0 | 0 | 0
| MD | NN | EE | VV | NE | NV | EV |  |  | MSXY-TI1S | hla | 1500 | 0 | 0.1179 | 0 | 0 | 0 | 0
DRFR | nev | 1440 | 0 | 0.0246 | 0.0997 | 0 | 0 | 0.0474 |  | MSXY-TI2S | hla | 1500 | 0 | 0.0834 | 0 | 0 | 0 | 0
DSFS | nev | 1440 | 0 | 0.0026 | 0.6375 | 0 | 0 | 0.0408 |  | MSXY-TI3S | hla | 1500 | 0 | 0.0893 | 0 | 0 | 0 | 0
DSTG | nev | 1440 | 0 | 0.0033 | 0.2541 | 0 | 0 | 0.0291 |  | MSZ | hla | 1500 | 0 | 0.1668 | 0 | 0 | 0 | 0
ABXY-TI1S | nev | 1440 | 0.0094 | 0.3319 | 0.0012 | 0.0558 | -0.0034 | -0.0203 |  | DECR | hla | 1500 | 0 | 0.0601 | 0 | 0 | 0 | 0
ABXY-TI2S | nev | 1440 | 0.3382 | 0 | 0 | 0 | 0 | 0 |  | DBHR | hla | 1500 | 0 | 0.1053 | 0 | 0 | 0 | 0
ABZ | nev | 1440 | 0.001 | 0.0012 | 0.0001 | 0.0011 | -0.0003 | -0.0004 |  | AMIL | hla | 1500 | 0 | 0.5327 | 0 | 0 | 0 | 0
ASXY-TI1S | nev | 1440 | 0.0006 | 0.0008 | 0.0001 | 0.0007 | -0.0002 | -0.0003 |  | XYM1 | hla | 1500 | 0.2044 | 0 | 0.0371 | 0 | 1 | 0
ASXY-TI2S | nev | 1440 | 0.0003 | 0.0004 | 0 | 0.0004 | -0.0001 | -0.0001 |  | XYM2 | hla | 1500 | 0 | 0.2095 | 0 | 0 | 0 | 0
ASXY-TI3S | nev | 1440 | 0.0005 | 0 | 0 | 0 | 0 | 0 |  | XCLA | hla | 1500 | 0 | 0.6078 | 0 | 0 | 0 | 0
ASZ | nev | 1440 | 0.0013 | 0.0017 | 0.0002 | 0.0015 | -0.0005 | -0.0005 |  | XCLH | hla | 1500 | 0.7837 | 0 | 0.3208 | 0 | 0.8594 | 0
MBXY-TI1S | nev | 1440 | 0.1251 | 0 | 0 | 0 | 0 | 0 |  | DEC-U | hla | 1500 | 0 | 0.2304 | 0 | 0 | 0 | 0
MBXY-TI2S | nev | 1440 | 0 | 0 | 0 | 0 | 0 | 0 |  | DEC-CI | hla | 1500 | 0 | 0.1885 | 0 | 0 | 0 | 0
MBZ | nev | 1440 | 0.0128 | 0 | 0 | 0 | 0 | 0 |  | DBH-U | hla | 1500 | 0 | 0.1557 | 0 | 0 | 0 | 0
MSXY-TI1S | nev | 1440 | 0.0065 | 0 | 0 | 0 | 0 | 0 |  | DBH-CI | hla | 1500 | 0 | 0.0872 | 0 | 0 | 0 | 0
MSXY-TI2S | nev | 1440 | 0.0032 | 0 | 0 | 0 | 0 | 0 |  | SAGE | hla | 1500 | 1.0554 | 0 | 0.2577 | 0 | 1 | 0
MSXY-TI3S | nev | 1440 | 0.0048 | 0 | 0 | 0 | 0 | 0 |  | XYM3E | hla | 1500 | 0 | 1.117 | 0 | 0 | 0 | 0
MSZ | nev | 1440 | 0.0129 | 0 | 0 | 0 | 0 | 0 |  | XYM4E | hla | 1500 | 0.9894 | 0 | 0.5185 | 0 | 0.9464 | 0
DECR | nev | 1440 | 0.0024 | 0 | 0 | 0 | 0 | 0 |  | DEC-OI | hla | 1500 | 0 | 0.1047 | 0 | 0 | 0 | 0
DBHR | nev | 1440 | 0.0073 | 0 | 0 | 0 | 0 | 0 |  | DBH-OI | hla | 1500 | 0 | 0.0436 | 0 | 0 | 0 | 0
AMIL | nev | 1440 | 0.1262 | 0 | 0 | 0 | 0 | 0 |  | TOTAL | hla | 1500 | 1.7946 | 1.6655 | 1.2016 | -0.0248 | 0.3456 | -0.0172
XYM1 | nev | 1440 | 0 | 0.0227 | 0.0023 | 0 | 0 | -0.0073 |  | ***************************************************************************************************************
XYM2 | nev | 1440 | 0.0254 | 0 | 0 | 0 | 0 | 0 |  |  | MD | INC | AZT | TF | TVD | MODE
XCLA | nev | 1440 | 0.3546 | 0 | 0 | 0 | 0 | 0 |  | SURVEY | 1530 | 32.63 | 90 | 0 | 1503.97 | Static
XCLH | nev | 1440 | 0 | 0.6247 | 0.0312 | 0 | 0 | -0.094 |  |  | MD | NN | EE | VV | NE | NV | EV
DEC-U | nev | 1440 | 0.065 | 0 | 0 | 0 | 0 | 0 |  | DRFR | nev | 1530 | 0 | 0.0358 | 0.089 | 0 | 0 | 0.0541
DEC-OS | nev | 1440 | 0.1462 | 0 | 0 | 0 | 0 | 0 |  | DSFS | nev | 1530 | 0 | 0.0058 | 0.7093 | 0 | 0 | 0.064
DBH-U | nev | 1440 | 0.0479 | 0 | 0 | 0 | 0 | 0 |  | DSTG | nev | 1530 | 0 | 0.0078 | 0.3113 | 0 | 0 | 0.0493
DBH-OS | nev | 1440 | 0.0979 | 0 | 0 | 0 | 0 | 0 |  | ABXY-TI1S | nev | 1530 | 0.0196 | 0.3646 | 0.0026 | 0.0846 | -0.0071 | -0.0308
SAGE | nev | 1440 | 0 | 0.7861 | 0.0541 | 0 | 0 | -0.2061 |  | ABXY-TI2S | nev | 1530 | 0.3763 | 0 | 0 | 0 | 0 | 0
XYM3E | nev | 1440 | 1.2094 | 0 | 0 | 0 | 0 | 0 |  | ABZ | nev | 1530 | 0.0031 | 0.0026 | 0.0004 | 0.0028 | -0.0011 | -0.001
XYM4E | nev | 1440 | 0 | 1.1905 | 0.0189 | 0 | 0 | -0.0619 |  | ASXY-TI1S | nev | 1530 | 0.0019 | 0.0017 | 0.0003 | 0.0018 | -0.0007 | -0.0006
DEC-OH | nev | 1440 | 0.1015 | 0 | 0 | 0 | 0 | 0 |  | ASXY-TI2S | nev | 1530 | 0.001 | 0.0008 | 0.0001 | 0.0009 | -0.0003 | -0.0003
DEC-OI | nev | 1440 | 0.0063 | 0 | 0 | 0 | 0 | 0 |  | ASXY-TI3S | nev | 1530 | 0.001 | 0 | 0 | 0 | 0 | 0
DBH-OH | nev | 1440 | 0.07 | 0 | 0 | 0 | 0 | 0 |  | ASZ | nev | 1530 | 0.0038 | 0.0033 | 0.0005 | 0.0036 | -0.0014 | -0.0013
DBH-OI | nev | 1440 | 0.0011 | 0 | 0 | 0 | 0 | 0 |  | MBXY-TI1S | nev | 1530 | 0.2618 | 0 | 0 | 0 | 0 | 0
TOTAL | nev | 1440 | 2.7777 | 2.9906 | 1.0994 | 0.0594 | -0.0046 | -0.2736 |  | MBXY-TI2S | nev | 1530 | 0 | 0 | 0 | 0 | 0 | 0
[10 empty] | MBZ | nev | 1530 | 0.0413 | 0 | 0 | 0 | 0 | 0
| MD | sigHS | sigLA | sigAH | corrHL | corrHA | corrLA |  |  | MSXY-TI1S | nev | 1530 | 0.0195 | 0 | 0 | 0 | 0 | 0
DRFR | hla | 1440 | 0.0421 | 0 | 0.3501 | 0 | -0.1174 | 0 |  | MSXY-TI2S | nev | 1530 | 0.0098 | 0 | 0 | 0 | 0 | 0
DSFS | hla | 1440 | 0.3122 | 0 | 0.7366 | 0 | -1 | 0 |  | MSXY-TI3S | nev | 1530 | 0.01 | 0 | 0 | 0 | 0 | 0
DSTG | hla | 1440 | 0.1743 | 0 | 0.4765 | 0 | -1 | 0 |  | MSZ | nev | 1530 | 0.0391 | 0 | 0 | 0 | 0 | 0
ABXY-TI1S | hla | 1440 | 0.5308 | 0.0968 | 0.2267 | -1 | 1 | -1 |  | DECR | nev | 1530 | 0.0043 | 0 | 0 | 0 | 0 | 0
ABXY-TI2S | hla | 1440 | 0 | 0.5815 | 0 | 0 | 0 | 0 |  | DBHR | nev | 1530 | 0.0134 | 0 | 0 | 0 | 0 | 0
ABZ | hla | 1440 | 0.0366 | 0.0309 | 0.0057 | -1 | 1 | -1 |  | AMIL | nev | 1530 | 0.4082 | 0 | 0 | 0 | 0 | 0
ASXY-TI1S | hla | 1440 | 0.03 | 0.0251 | 0.0048 | -1 | 1 | -1 |  | XYM1 | nev | 1530 | 0 | 0.0476 | 0.0075 | 0 | 0 | -0.0189
ASXY-TI2S | hla | 1440 | 0.0212 | 0.0178 | 0.0034 | -1 | 1 | -1 |  | XYM2 | nev | 1530 | 0.0561 | 0 | 0 | 0 | 0 | 0
ASXY-TI3S | hla | 1440 | 0 | 0.0216 | 0 | 0 | 0 | 0 |  | XCLA | nev | 1530 | 0.3768 | 0 | 0 | 0 | 0 | 0
ASZ | hla | 1440 | 0.0424 | 0.0355 | 0.0068 | -1 | 1 | -1 |  | XCLH | nev | 1530 | 0 | 0.6926 | 0.0551 | 0 | 0 | -0.1341
MBXY-TI1S | hla | 1440 | 0 | 0.3537 | 0 | 0 | 0 | 0 |  | DEC-U | nev | 1530 | 0.0679 | 0 | 0 | 0 | 0 | 0
MBXY-TI2S | hla | 1440 | 0 | 0 | 0 | 0 | 0 | 0 |  | DEC-CI | nev | 1530 | 0.0455 | 0 | 0 | 0 | 0 | 0
MBZ | hla | 1440 | 0 | 0.113 | 0 | 0 | 0 | 0 |  | DBH-U | nev | 1530 | 0.031 | 0 | 0 | 0 | 0 | 0
MSXY-TI1S | hla | 1440 | 0 | 0.0804 | 0 | 0 | 0 | 0 |  | DBH-CI | nev | 1530 | 0.0097 | 0 | 0 | 0 | 0 | 0
MSXY-TI2S | hla | 1440 | 0 | 0.0568 | 0 | 0 | 0 | 0 |  | SAGE | nev | 1530 | 0 | 1.2439 | 0.1316 | 0 | 0 | -0.4045
MSXY-TI3S | hla | 1440 | 0 | 0.0691 | 0 | 0 | 0 | 0 |  | XYM3E | nev | 1530 | 1.2659 | 0 | 0 | 0 | 0 | 0
MSZ | hla | 1440 | 0 | 0.1136 | 0 | 0 | 0 | 0 |  | XYM4E | nev | 1530 | 0 | 1.2336 | 0.0323 | 0 | 0 | -0.0858
DECR | hla | 1440 | 0 | 0.0488 | 0 | 0 | 0 | 0 |  | DEC-OI | nev | 1530 | 0.014 | 0 | 0 | 0 | 0 | 0
DBHR | hla | 1440 | 0 | 0.0857 | 0 | 0 | 0 | 0 |  | DBH-OI | nev | 1530 | 0.0024 | 0 | 0 | 0 | 0 | 0
AMIL | hla | 1440 | 0 | 0.3553 | 0 | 0 | 0 | 0 |  | TOTAL | nev | 1530 | 3.0835 | 3.64 | 1.3399 | 0.0937 | -0.0107 | -0.5101
XYM1 | hla | 1440 | 0.1564 | 0 | 0.0245 | 0 | 1 | 0
XYM2 | hla | 1440 | 0 | 0.1593 | 0 | 0 | 0 | 0 |  |  | MD | sigHS | sigLA | sigAH | corrHL | corrHA | corrLA
XCLA | hla | 1440 | 0 | 0.5955 | 0 | 0 | 0 | 0 |  | DRFR | hla | 1530 | 0.046 | 0 | 0.3502 | 0 | -0.0957 | 0
XCLH | hla | 1440 | 0.7621 | 0 | 0.2741 | 0 | 0.8692 | 0 |  | DSFS | hla | 1530 | 0.3901 | 0 | 0.7503 | 0 | -1 | 0
DEC-U | hla | 1440 | 0 | 0.2549 | 0 | 0 | 0 | 0 |  | DSTG | hla | 1530 | 0.2264 | 0 | 0.5175 | 0 | -1 | 0
DEC-OS | hla | 1440 | 0 | 0.3823 | 0 | 0 | 0 | 0 |  | ABXY-TI1S | hla | 1530 | 0.536 | 0.1401 | 0.2826 | -1 | 1 | -1
DBH-U | hla | 1440 | 0 | 0.2189 | 0 | 0 | 0 | 0 |  | ABXY-TI2S | hla | 1530 | 0 | 0.6134 | 0 | 0 | 0 | 0
DBH-OS | hla | 1440 | 0 | 0.3129 | 0 | 0 | 0 | 0 |  | ABZ | hla | 1530 | 0.0539 | 0.0557 | 0.0104 | -1 | 1 | -1
SAGE | hla | 1440 | 0.8968 | 0 | 0.1896 | 0 | 1 | 0 |  | ASXY-TI1S | hla | 1530 | 0.0429 | 0.0437 | 0.0086 | -1 | 1 | -1
XYM3E | hla | 1440 | 0 | 1.0997 | 0 | 0 | 0 | 0 |  | ASXY-TI2S | hla | 1530 | 0.0304 | 0.0309 | 0.0061 | -1 | 1 | -1
XYM4E | hla | 1440 | 1.0024 | 0 | 0.4524 | 0 | 0.9534 | 0 |  | ASXY-TI3S | hla | 1530 | 0 | 0.0313 | 0 | 0 | 0 | 0
DEC-OH | hla | 1440 | 0 | 0.3186 | 0 | 0 | 0 | 0 |  | ASZ | hla | 1530 | 0.0607 | 0.0618 | 0.0122 | -1 | 1 | -1
DEC-OI | hla | 1440 | 0 | 0.0797 | 0 | 0 | 0 | 0 |  | MBXY-TI1S | hla | 1530 | 0 | 0.5117 | 0 | 0 | 0 | 0
DBH-OH | hla | 1440 | 0 | 0.2645 | 0 | 0 | 0 | 0 |  | MBXY-TI2S | hla | 1530 | 0 | 0 | 0 | 0 | 0 | 0
DBH-OI | hla | 1440 | 0 | 0.0332 | 0 | 0 | 0 | 0 |  | MBZ | hla | 1530 | 0 | 0.2033 | 0 | 0 | 0 | 0
TOTAL | hla | 1440 | 1.6822 | 1.6666 | 1.1225 | -0.0197 | 0.3146 | -0.0121 |  | MSXY-TI1S | hla | 1530 | 0 | 0.1398 | 0 | 0 | 0 | 0
*************************************************************************************************************** | [9 empty] | MSXY-TI2S | hla | 1530 | 0 | 0.0988 | 0 | 0 | 0 | 0
| MD | INC | AZT | TF | TVD | MODE |  |  |  | MSXY-TI3S | hla | 1530 | 0 | 0.1 | 0 | 0 | 0 | 0
SURVEY | 1470 | 28.63 | 90 | 0 | 1452.35 | Static |  |  |  | MSZ | hla | 1530 | 0 | 0.1977 | 0 | 0 | 0 | 0
| MD | NN | EE | VV | NE | NV | EV |  |  | DECR | hla | 1530 | 0 | 0.0659 | 0 | 0 | 0 | 0
DRFR | nev | 1470 | 0 | 0.0282 | 0.0963 | 0 | 0 | 0.0499 |  | DBHR | hla | 1530 | 0 | 0.1156 | 0 | 0 | 0 | 0
DSFS | nev | 1470 | 0 | 0.0035 | 0.6614 | 0 | 0 | 0.0479 |  | AMIL | hla | 1530 | 0 | 0.6389 | 0 | 0 | 0 | 0
DSTG | nev | 1470 | 0 | 0.0045 | 0.2727 | 0 | 0 | 0.0351 |  | XYM1 | hla | 1530 | 0.2305 | 0 | 0.0446 | 0 | 1 | 0
ABXY-TI1S | nev | 1470 | 0.0122 | 0.343 | 0.0016 | 0.0648 | -0.0045 | -0.0236 |  | XYM2 | hla | 1530 | 0 | 0.2369 | 0 | 0 | 0 | 0
ABXY-TI2S | nev | 1470 | 0.3509 | 0 | 0 | 0 | 0 | 0 |  | XCLA | hla | 1530 | 0 | 0.6139 | 0 | 0 | 0 | 0
ABZ | nev | 1470 | 0.0015 | 0.0016 | 0.0002 | 0.0015 | -0.0005 | -0.0006 |  | XCLH | hla | 1530 | 0.7931 | 0 | 0.3444 | 0 | 0.8543 | 0
ASXY-TI1S | nev | 1470 | 0.0009 | 0.0011 | 0.0001 | 0.001 | -0.0003 | -0.0004 |  | DEC-U | hla | 1530 | 0 | 0.2606 | 0 | 0 | 0 | 0
ASXY-TI2S | nev | 1470 | 0.0005 | 0.0005 | 0.0001 | 0.0005 | -0.0002 | -0.0002 |  | DEC-CI | hla | 1530 | 0 | 0.2132 | 0 | 0 | 0 | 0
ASXY-TI3S | nev | 1470 | 0.0006 | 0 | 0 | 0 | 0 | 0 |  | DBH-U | hla | 1530 | 0 | 0.1761 | 0 | 0 | 0 | 0
ASZ | nev | 1470 | 0.0019 | 0.0022 | 0.0002 | 0.002 | -0.0007 | -0.0007 |  | DBH-CI | hla | 1530 | 0 | 0.0987 | 0 | 0 | 0 | 0
MBXY-TI1S | nev | 1470 | 0.1633 | 0 | 0 | 0 | 0 | 0 |  | SAGE | hla | 1530 | 1.1348 | 0 | 0.2959 | 0 | 1 | 0
MBXY-TI2S | nev | 1470 | 0 | 0 | 0 | 0 | 0 | 0 |  | XYM3E | hla | 1530 | 0 | 1.1251 | 0 | 0 | 0 | 0
MBZ | nev | 1470 | 0.0195 | 0 | 0 | 0 | 0 | 0 |  | XYM4E | hla | 1530 | 0.981 | 0 | 0.551 | 0 | 0.9428 | 0
MSXY-TI1S | nev | 1470 | 0.0096 | 0 | 0 | 0 | 0 | 0 |  | DEC-OI | hla | 1530 | 0 | 0.1185 | 0 | 0 | 0 | 0
MSXY-TI2S | nev | 1470 | 0.0048 | 0 | 0 | 0 | 0 | 0 |  | DBH-OI | hla | 1530 | 0 | 0.0493 | 0 | 0 | 0 | 0
MSXY-TI3S | nev | 1470 | 0.0062 | 0 | 0 | 0 | 0 | 0 |  | TOTAL | hla | 1530 | 1.8532 | 1.756 | 1.2431 | -0.026 | 0.3607 | -0.019
MSZ | nev | 1470 | 0.0193 | 0 | 0 | 0 | 0 | 0 |  | ***************************************************************************************************************
DECR | nev | 1470 | 0.003 | 0 | 0 | 0 | 0 | 0 |  |  | MD | INC | AZT | TF | TVD | MODE
DBHR | nev | 1470 | 0.0091 | 0 | 0 | 0 | 0 | 0 |  | SURVEY | 1560 | 34.63 | 90 | 0 | 1528.95 | Static
AMIL | nev | 1470 | 0.1921 | 0 | 0 | 0 | 0 | 0 |  |  | MD | NN | EE | VV | NE | NV | EV
XYM1 | nev | 1470 | 0 | 0.0297 | 0.0035 | 0 | 0 | -0.0102 |  | DRFR | nev | 1560 | 0 | 0.0397 | 0.0852 | 0 | 0 | 0.0558
XYM2 | nev | 1470 | 0.0337 | 0 | 0 | 0 | 0 | 0 |  | DSFS | nev | 1560 | 0 | 0.0073 | 0.733 | 0 | 0 | 0.073
XCLA | nev | 1470 | 0.362 | 0 | 0 | 0 | 0 | 0 |  | DSTG | nev | 1560 | 0 | 0.01 | 0.3311 | 0 | 0 | 0.0576
XCLH | nev | 1470 | 0 | 0.6482 | 0.0382 | 0 | 0 | -0.1068 |  | ABXY-TI1S | nev | 1560 | 0.0242 | 0.3749 | 0.0032 | 0.0953 | -0.0088 | -0.0347
DEC-U | nev | 1470 | 0.0863 | 0 | 0 | 0 | 0 | 0 |  | ABXY-TI2S | nev | 1560 | 0.3889 | 0 | 0 | 0 | 0 | 0
DEC-OS | nev | 1470 | 0.1941 | 0 | 0 | 0 | 0 | 0 |  | ABZ | nev | 1560 | 0.0044 | 0.0032 | 0.0006 | 0.0037 | -0.0016 | -0.0014
DBH-U | nev | 1470 | 0.0637 | 0 | 0 | 0 | 0 | 0 |  | ASXY-TI1S | nev | 1560 | 0.0026 | 0.002 | 0.0003 | 0.0023 | -0.001 | -0.0008
DBH-OS | nev | 1470 | 0.13 | 0 | 0 | 0 | 0 | 0 |  | ASXY-TI2S | nev | 1560 | 0.0013 | 0.001 | 0.0002 | 0.0011 | -0.0005 | -0.0004
SAGE | nev | 1470 | 0 | 0.9276 | 0.0743 | 0 | 0 | -0.2625 |  | ASXY-TI3S | nev | 1560 | 0.0012 | 0 | 0 | 0 | 0 | 0
XYM3E | nev | 1470 | 1.229 | 0 | 0 | 0 | 0 | 0 |  | ASZ | nev | 1560 | 0.0052 | 0.004 | 0.0007 | 0.0046 | -0.0019 | -0.0017
XYM4E | nev | 1470 | 0 | 1.206 | 0.023 | 0 | 0 | -0.0699 |  | MBXY-TI1S | nev | 1560 | 0.3229 | 0 | 0 | 0 | 0 | 0
DEC-OH | nev | 1470 | 0.1348 | 0 | 0 | 0 | 0 | 0 |  | MBXY-TI2S | nev | 1560 | 0 | 0 | 0 | 0 | 0 | 0
DEC-OI | nev | 1470 | 0.0084 | 0 | 0 | 0 | 0 | 0 |  | MBZ | nev | 1560 | 0.0581 | 0 | 0 | 0 | 0 | 0
DBH-OH | nev | 1470 | 0.0929 | 0 | 0 | 0 | 0 | 0 |  | MSXY-TI1S | nev | 1560 | 0.0268 | 0 | 0 | 0 | 0 | 0
DBH-OI | nev | 1470 | 0.0015 | 0 | 0 | 0 | 0 | 0 |  | MSXY-TI2S | nev | 1560 | 0.0134 | 0 | 0 | 0 | 0 | 0
TOTAL | nev | 1470 | 3.1318 | 3.1961 | 1.1717 | 0.0699 | -0.0062 | -0.342 |  | MSXY-TI3S | nev | 1560 | 0.0123 | 0 | 0 | 0 | 0 | 0
[10 empty] | MSZ | nev | 1560 | 0.0535 | 0 | 0 | 0 | 0 | 0
| MD | sigHS | sigLA | sigAH | corrHL | corrHA | corrLA |  |  | DECR | nev | 1560 | 0.0052 | 0 | 0 | 0 | 0 | 0
DRFR | hla | 1470 | 0.0435 | 0 | 0.3501 | 0 | -0.1097 | 0 |  | DBHR | nev | 1560 | 0.0159 | 0 | 0 | 0 | 0 | 0
DSFS | hla | 1470 | 0.338 | 0 | 0.7421 | 0 | -1 | 0 |  | AMIL | nev | 1560 | 0.5736 | 0 | 0 | 0 | 0 | 0
DSTG | hla | 1470 | 0.1912 | 0 | 0.4906 | 0 | -1 | 0 |  | XYM1 | nev | 1560 | 0 | 0.0587 | 0.0106 | 0 | 0 | -0.0249
ABXY-TI1S | hla | 1470 | 0.5334 | 0.1106 | 0.2453 | -1 | 1 | -1 |  | XYM2 | nev | 1560 | 0.0707 | 0 | 0 | 0 | 0 | 0
ABXY-TI2S | hla | 1470 | 0 | 0.5924 | 0 | 0 | 0 | 0 |  | XCLA | nev | 1560 | 0.3842 | 0 | 0 | 0 | 0 | 0
ABZ | hla | 1470 | 0.042 | 0.0382 | 0.0071 | -1 | 1 | -1 |  | XCLH | nev | 1560 | 0 | 0.7133 | 0.065 | 0 | 0 | -0.1484
ASXY-TI1S | hla | 1470 | 0.0341 | 0.0307 | 0.0059 | -1 | 1 | -1 |  | DEC-U | nev | 1560 | 0.0856 | 0 | 0 | 0 | 0 | 0
ASXY-TI2S | hla | 1470 | 0.0241 | 0.0217 | 0.0042 | -1 | 1 | -1 |  | DEC-CI | nev | 1560 | 0.0573 | 0 | 0 | 0 | 0 | 0
ASXY-TI3S | hla | 1470 | 0 | 0.0247 | 0 | 0 | 0 | 0 |  | DBH-U | nev | 1560 | 0.0391 | 0 | 0 | 0 | 0 | 0
ASZ | hla | 1470 | 0.0483 | 0.0434 | 0.0084 | -1 | 1 | -1 |  | DBH-CI | nev | 1560 | 0.0123 | 0 | 0 | 0 | 0 | 0
MBXY-TI1S | hla | 1470 | 0 | 0.4041 | 0 | 0 | 0 | 0 |  | SAGE | nev | 1560 | 0 | 1.4172 | 0.1704 | 0 | 0 | -0.4914
MBXY-TI2S | hla | 1470 | 0 | 0 | 0 | 0 | 0 | 0 |  | XYM3E | nev | 1560 | 1.2832 | 0 | 0 | 0 | 0 | 0
MBZ | hla | 1470 | 0 | 0.1395 | 0 | 0 | 0 | 0 |  | XYM4E | nev | 1560 | 0 | 1.2457 | 0.0374 | 0 | 0 | -0.0938
MSXY-TI1S | hla | 1470 | 0 | 0.0981 | 0 | 0 | 0 | 0 |  | DEC-OI | nev | 1560 | 0.0177 | 0 | 0 | 0 | 0 | 0
MSXY-TI2S | hla | 1470 | 0 | 0.0694 | 0 | 0 | 0 | 0 |  | DBH-OI | nev | 1560 | 0.0031 | 0 | 0 | 0 | 0 | 0
MSXY-TI3S | hla | 1470 | 0 | 0.079 | 0 | 0 | 0 | 0 |  | TOTAL | nev | 1560 | 3.4624 | 3.8771 | 1.4376 | 0.107 | -0.0137 | -0.6109
MSZ | hla | 1470 | 0 | 0.1388 | 0 | 0 | 0 | 0
DECR | hla | 1470 | 0 | 0.0544 | 0 | 0 | 0 | 0 |  |  | MD | sigHS | sigLA | sigAH | corrHL | corrHA | corrLA
DBHR | hla | 1470 | 0 | 0.0954 | 0 | 0 | 0 | 0 |  | DRFR | hla | 1560 | 0.0471 | 0 | 0.3503 | 0 | -0.0892 | 0
AMIL | hla | 1470 | 0 | 0.4383 | 0 | 0 | 0 | 0 |  | DSFS | hla | 1560 | 0.4163 | 0 | 0.753 | 0 | -1 | 0
XYM1 | hla | 1470 | 0.1797 | 0 | 0.0304 | 0 | 1 | 0 |  | DSTG | hla | 1560 | 0.2446 | 0 | 0.5303 | 0 | -1 | 0
XYM2 | hla | 1470 | 0 | 0.1836 | 0 | 0 | 0 | 0 |  | ABXY-TI1S | hla | 1560 | 0.536 | 0.1556 | 0.3014 | -1 | 1 | -1
XCLA | hla | 1470 | 0 | 0.6017 | 0 | 0 | 0 | 0 |  | ABXY-TI2S | hla | 1560 | 0 | 0.6236 | 0 | 0 | 0 | 0
XCLH | hla | 1470 | 0.7733 | 0 | 0.2974 | 0 | 0.8643 | 0 |  | ABZ | hla | 1560 | 0.0602 | 0.066 | 0.0124 | -1 | 1 | -1
DEC-U | hla | 1470 | 0 | 0.2937 | 0 | 0 | 0 | 0 |  | ASXY-TI1S | hla | 1560 | 0.0475 | 0.0511 | 0.0102 | -1 | 1 | -1
DEC-OS | hla | 1470 | 0 | 0.4406 | 0 | 0 | 0 | 0 |  | ASXY-TI2S | hla | 1560 | 0.0336 | 0.0361 | 0.0072 | -1 | 1 | -1
DBH-U | hla | 1470 | 0 | 0.2523 | 0 | 0 | 0 | 0 |  | ASXY-TI3S | hla | 1560 | 0 | 0.0347 | 0 | 0 | 0 | 0
DBH-OS | hla | 1470 | 0 | 0.3606 | 0 | 0 | 0 | 0 |  | ASZ | hla | 1560 | 0.0672 | 0.0723 | 0.0144 | -1 | 1 | -1
SAGE | hla | 1470 | 0.976 | 0 | 0.2222 | 0 | 1 | 0 |  | MBXY-TI1S | hla | 1560 | 0 | 0.5683 | 0 | 0 | 0 | 0
XYM3E | hla | 1470 | 0 | 1.1086 | 0 | 0 | 0 | 0 |  | MBXY-TI2S | hla | 1560 | 0 | 0 | 0 | 0 | 0 | 0
XYM4E | hla | 1470 | 0.9966 | 0 | 0.4856 | 0 | 0.95 | 0 |  | MBZ | hla | 1560 | 0 | 0.241 | 0 | 0 | 0 | 0
DEC-OH | hla | 1470 | 0 | 0.3672 | 0 | 0 | 0 | 0 |  | MSXY-TI1S | hla | 1560 | 0 | 0.1636 | 0 | 0 | 0 | 0
DEC-OI | hla | 1470 | 0 | 0.0918 | 0 | 0 | 0 | 0 |  | MSXY-TI2S | hla | 1560 | 0 | 0.1157 | 0 | 0 | 0 | 0
DBH-OH | hla | 1470 | 0 | 0.3049 | 0 | 0 | 0 | 0 |  | MSXY-TI3S | hla | 1560 | 0 | 0.1111 | 0 | 0 | 0 | 0
DBH-OI | hla | 1470 | 0 | 0.0382 | 0 | 0 | 0 | 0 |  | MSZ | hla | 1560 | 0 | 0.2313 | 0 | 0 | 0 | 0
TOTAL | hla | 1470 | 1.7375 | 1.7697 | 1.1614 | -0.0209 | 0.3303 | -0.0136 |  | DECR | hla | 1560 | 0 | 0.0718 | 0 | 0 | 0 | 0
*************************************************************************************************************** | [9 empty] | DBHR | hla | 1560 | 0 | 0.126 | 0 | 0 | 0 | 0
| MD | INC | AZT | TF | TVD | MODE |  |  |  | AMIL | hla | 1560 | 0 | 0.7574 | 0 | 0 | 0 | 0
SURVEY | 1500 | 30.63 | 90 | 0 | 1478.43 | Static |  |  |  | XYM1 | hla | 1560 | 0.2578 | 0 | 0.0531 | 0 | 1 | 0
| MD | NN | EE | VV | NE | NV | EV |  |  | XYM2 | hla | 1560 | 0 | 0.2659 | 0 | 0 | 0 | 0
DRFR | nev | 1500 | 0 | 0.0319 | 0.0927 | 0 | 0 | 0.0521 |  | XCLA | hla | 1560 | 0 | 0.6199 | 0 | 0 | 0 | 0
DSFS | nev | 1500 | 0 | 0.0045 | 0.6854 | 0 | 0 | 0.0556 |  | XCLH | hla | 1560 | 0.8017 | 0 | 0.3681 | 0 | 0.8491 | 0
DSTG | nev | 1500 | 0 | 0.006 | 0.2918 | 0 | 0 | 0.0419 |  | DEC-U | hla | 1560 | 0 | 0.2925 | 0 | 0 | 0 | 0
ABXY-TI1S | nev | 1500 | 0.0156 | 0.354 | 0.0021 | 0.0744 | -0.0057 | -0.0271 |  | DEC-CI | hla | 1560 | 0 | 0.2393 | 0 | 0 | 0 | 0
ABXY-TI2S | nev | 1500 | 0.3636 | 0 | 0 | 0 | 0 | 0 |  | DBH-U | hla | 1560 | 0 | 0.1977 | 0 | 0 | 0 | 0
ABZ | nev | 1500 | 0.0022 | 0.0021 | 0.0003 | 0.0021 | -0.0008 | -0.0008 |  | DBH-CI | hla | 1560 | 0 | 0.1108 | 0 | 0 | 0 | 0
ASXY-TI1S | nev | 1500 | 0.0014 | 0.0014 | 0.0002 | 0.0014 | -0.0005 | -0.0005 |  | SAGE | hla | 1560 | 1.2141 | 0 | 0.3369 | 0 | 1 | 0
ASXY-TI2S | nev | 1500 | 0.0007 | 0.0007 | 0.0001 | 0.0007 | -0.0002 | -0.0002 |  | XYM3E | hla | 1560 | 0 | 1.1328 | 0 | 0 | 0 | 0
ASXY-TI3S | nev | 1500 | 0.0008 | 0 | 0 | 0 | 0 | 0 |  | XYM4E | hla | 1560 | 0.9712 | 0 | 0.5831 | 0 | 0.9391 | 0
ASZ | nev | 1500 | 0.0027 | 0.0027 | 0.0004 | 0.0027 | -0.001 | -0.001 |  | DEC-OI | hla | 1560 | 0 | 0.133 | 0 | 0 | 0 | 0
MBXY-TI1S | nev | 1500 | 0.2087 | 0 | 0 | 0 | 0 | 0 |  | DBH-OI | hla | 1560 | 0 | 0.0554 | 0 | 0 | 0 | 0
MBXY-TI2S | nev | 1500 | 0 | 0 | 0 | 0 | 0 | 0 |  | TOTAL | hla | 1560 | 1.9133 | 1.8608 | 1.2861 | -0.0269 | 0.3756 | -0.0207
MBZ | nev | 1500 | 0.0287 | 0 | 0 | 0 | 0 | 0 |  | ***************************************************************************************************************
MSXY-TI1S | nev | 1500 | 0.0139 | 0 | 0 | 0 | 0 | 0 |  |  | MD | INC | AZT | TF | TVD | MODE
MSXY-TI2S | nev | 1500 | 0.007 | 0 | 0 | 0 | 0 | 0 |  | SURVEY | 1590 | 36.63 | 90 | 0 | 1553.33 | Static
MSXY-TI3S | nev | 1500 | 0.008 | 0 | 0 | 0 | 0 | 0 |  |  | MD | NN | EE | VV | NE | NV | EV
MSZ | nev | 1500 | 0.0278 | 0 | 0 | 0 | 0 | 0 |  | DRFR | nev | 1590 | 0 | 0.0438 | 0.0812 | 0 | 0 | 0.0573
DECR | nev | 1500 | 0.0036 | 0 | 0 | 0 | 0 | 0 |  | DSFS | nev | 1590 | 0 | 0.009 | 0.7566 | 0 | 0 | 0.0827
DBHR | nev | 1500 | 0.0111 | 0 | 0 | 0 | 0 | 0 |  | DSTG | nev | 1590 | 0 | 0.0126 | 0.3512 | 0 | 0 | 0.0666
AMIL | nev | 1500 | 0.2838 | 0 | 0 | 0 | 0 | 0 |  | ABXY-TI1S | nev | 1590 | 0.0294 | 0.3849 | 0.0039 | 0.1064 | -0.0107 | -0.0387
XYM1 | nev | 1500 | 0 | 0.0379 | 0.0052 | 0 | 0 | -0.0141 |  | ABXY-TI2S | nev | 1590 | 0.4014 | 0 | 0 | 0 | 0 | 0
XYM2 | nev | 1500 | 0.0439 | 0 | 0 | 0 | 0 | 0 |  | ABZ | nev | 1590 | 0.006 | 0.0039 | 0.0008 | 0.0048 | -0.0022 | -0.0018
XCLA | nev | 1500 | 0.3694 | 0 | 0 | 0 | 0 | 0 |  | ASXY-TI1S | nev | 1590 | 0.0035 | 0.0024 | 0.0005 | 0.0029 | -0.0013 | -0.0011
XCLH | nev | 1500 | 0 | 0.6709 | 0.0462 | 0 | 0 | -0.1202 |  | ASXY-TI2S | nev | 1590 | 0.0017 | 0.0012 | 0.0002 | 0.0014 | -0.0006 | -0.0005
DEC-U | nev | 1500 | 0.1123 | 0 | 0 | 0 | 0 | 0 |  | ASXY-TI3S | nev | 1590 | 0.0015 | 0 | 0 | 0 | 0 | 0
DEC-OS | nev | 1500 | 0.2527 | 0 | 0 | 0 | 0 | 0 |  | ASZ | nev | 1590 | 0.007 | 0.0048 | 0.0009 | 0.0058 | -0.0025 | -0.0021
DBH-U | nev | 1500 | 0.0829 | 0 | 0 | 0 | 0 | 0 |  | MBXY-TI1S | nev | 1590 | 0.3923 | 0 | 0 | 0 | 0 | 0
DBH-OS | nev | 1500 | 0.1693 | 0 | 0 | 0 | 0 | 0 |  | MBXY-TI2S | nev | 1590 | 0 | 0 | 0 | 0 | 0 | 0
SAGE | nev | 1500 | 0 | 1.0804 | 0.0998 | 0 | 0 | -0.3284 |  | MBZ | nev | 1590 | 0.0799 | 0 | 0 | 0 | 0 | 0
XYM3E | nev | 1500 | 1.2478 | 0 | 0 | 0 | 0 | 0 |  | MSXY-TI1S | nev | 1590 | 0.0358 | 0 | 0 | 0 | 0 | 0
XYM4E | nev | 1500 | 0 | 1.2203 | 0.0275 | 0 | 0 | -0.0779 |  | MSXY-TI2S | nev | 1590 | 0.0179 | 0 | 0 | 0 | 0 | 0
DEC-OH | nev | 1500 | 0.1755 | 0 | 0 | 0 | 0 | 0 |  | MSXY-TI3S | nev | 1590 | 0.015 | 0 | 0 | 0 | 0 | 0
DEC-OI | nev | 1500 | 0.011 | 0 | 0 | 0 | 0 | 0 |  | MSZ | nev | 1590 | 0.0717 | 0 | 0 | 0 | 0 | 0
DBH-OH | nev | 1500 | 0.121 | 0 | 0 | 0 | 0 | 0 |  | DECR | nev | 1590 | 0.0061 | 0 | 0 | 0 | 0 | 0
DBH-OI | nev | 1500 | 0.0019 | 0 | 0 | 0 | 0 | 0 |  | DBHR | nev | 1590 | 0.0187 | 0 | 0 | 0 | 0 | 0
TOTAL | nev | 1500 | 3.5672 | 3.4128 | 1.2516 | 0.0813 | -0.0082 | -0.4206 |  | AMIL | nev | 1590 | 0.7892 | 0 | 0 | 0 | 0 | 0
[10 empty] | XYM1 | nev | 1590 | 0 | 0.0713 | 0.0145 | 0 | 0 | -0.0322
| MD | sigHS | sigLA | sigAH | corrHL | corrHA | corrLA |  |  | XYM2 | nev | 1590 | 0.0879 | 0 | 0 | 0 | 0 | 0
DRFR | hla | 1500 | 0.0448 | 0 | 0.3502 | 0 | -0.1025 | 0 |  | XCLA | nev | 1590 | 0.3916 | 0 | 0 | 0 | 0 | 0
DSFS | hla | 1500 | 0.364 | 0 | 0.7466 | 0 | -1 | 0 |  | XCLH | nev | 1590 | 0 | 0.733 | 0.0758 | 0 | 0 | -0.1631
DSTG | hla | 1500 | 0.2085 | 0 | 0.5043 | 0 | -1 | 0 |  | DEC-U | nev | 1590 | 0.1063 | 0 | 0 | 0 | 0 | 0
ABXY-TI1S | hla | 1500 | 0.5351 | 0.1251 | 0.2639 | -1 | 1 | -1 |  | DEC-CI | nev | 1590 | 0.0712 | 0 | 0 | 0 | 0 | 0
ABXY-TI2S | hla | 1500 | 0 | 0.603 | 0 | 0 | 0 | 0 |  | DBH-U | nev | 1590 | 0.0485 | 0 | 0 | 0 | 0 | 0
ABZ | hla | 1500 | 0.0478 | 0.0464 | 0.0087 | -1 | 1 | -1 |  | DBH-CI | nev | 1590 | 0.0152 | 0 | 0 | 0 | 0 | 0
ASXY-TI1S | hla | 1500 | 0.0385 | 0.0369 | 0.0072 | -1 | 1 | -1 |  | SAGE | nev | 1590 | 0 | 1.5998 | 0.2172 | 0 | 0 | -0.5895
ASXY-TI2S | hla | 1500 | 0.0272 | 0.0261 | 0.0051 | -1 | 1 | -1 |  | XYM3E | nev | 1590 | 1.2997 | 0 | 0 | 0 | 0 | 0
ASXY-TI3S | hla | 1500 | 0 | 0.0279 | 0 | 0 | 0 | 0 |  | XYM4E | nev | 1590 | 0 | 1.2568 | 0.0429 | 0 | 0 | -0.1015
ASZ | hla | 1500 | 0.0544 | 0.0521 | 0.0102 | -1 | 1 | -1 |  | DEC-OI | nev | 1590 | 0.022 | 0 | 0 | 0 | 0 | 0
MBXY-TI1S | hla | 1500 | 0 | 0.4569 | 0 | 0 | 0 | 0 |  | DBH-OI | nev | 1590 | 0.0038 | 0 | 0 | 0 | 0 | 0
MBXY-TI2S | hla | 1500 | 0 | 0 | 0 | 0 | 0 | 0 |  | TOTAL | nev | 1590 | 3.9233 | 4.1235 | 1.5458 | 0.1214 | -0.0173 | -0.7238
MBZ | hla | 1500 | 0 | 0.1695 | 0 | 0 | 0 | 0
MSXY-TI1S | hla | 1500 | 0 | 0.1179 | 0 | 0 | 0 | 0 |  |  | MD | sigHS | sigLA | sigAH | corrHL | corrHA | corrLA
MSXY-TI2S | hla | 1500 | 0 | 0.0834 | 0 | 0 | 0 | 0 |  | DRFR | hla | 1590 | 0.0481 | 0 | 0.3504 | 0 | -0.0831 | 0
MSXY-TI3S | hla | 1500 | 0 | 0.0893 | 0 | 0 | 0 | 0 |  | DSFS | hla | 1590 | 0.4427 | 0 | 0.7548 | 0 | -1 | 0
MSZ | hla | 1500 | 0 | 0.1668 | 0 | 0 | 0 | 0 |  | DSTG | hla | 1590 | 0.2634 | 0 | 0.5426 | 0 | -1 | 0
DECR | hla | 1500 | 0 | 0.0601 | 0 | 0 | 0 | 0 |  | ABXY-TI1S | hla | 1590 | 0.5351 | 0.1715 | 0.3201 | -1 | 1 | -1
DBHR | hla | 1500 | 0 | 0.1053 | 0 | 0 | 0 | 0 |  | ABXY-TI2S | hla | 1590 | 0 | 0.6336 | 0 | 0 | 0 | 0
AMIL | hla | 1500 | 0 | 0.5327 | 0 | 0 | 0 | 0 |  | ABZ | hla | 1590 | 0.0669 | 0.0774 | 0.0146 | -1 | 1 | -1
XYM1 | hla | 1500 | 0.2044 | 0 | 0.0371 | 0 | 1 | 0 |  | ASXY-TI1S | hla | 1590 | 0.0521 | 0.0592 | 0.0119 | -1 | 1 | -1
XYM2 | hla | 1500 | 0 | 0.2095 | 0 | 0 | 0 | 0 |  | ASXY-TI2S | hla | 1590 | 0.0369 | 0.0418 | 0.0084 | -1 | 1 | -1
XCLA | hla | 1500 | 0 | 0.6078 | 0 | 0 | 0 | 0 |  | ASXY-TI3S | hla | 1590 | 0 | 0.0383 | 0 | 0 | 0 | 0
XCLH | hla | 1500 | 0.7837 | 0 | 0.3208 | 0 | 0.8594 | 0 |  | ASZ | hla | 1590 | 0.0737 | 0.0837 | 0.0169 | -1 | 1 | -1
DEC-U | hla | 1500 | 0 | 0.3351 | 0 | 0 | 0 | 0 |  | MBXY-TI1S | hla | 1590 | 0 | 0.6264 | 0 | 0 | 0 | 0
DEC-OS | hla | 1500 | 0 | 0.5027 | 0 | 0 | 0 | 0 |  | MBXY-TI2S | hla | 1590 | 0 | 0 | 0 | 0 | 0 | 0
DBH-U | hla | 1500 | 0 | 0.2879 | 0 | 0 | 0 | 0 |  | MBZ | hla | 1590 | 0 | 0.2827 | 0 | 0 | 0 | 0
DBH-OS | hla | 1500 | 0 | 0.4114 | 0 | 0 | 0 | 0 |  | MSXY-TI1S | hla | 1590 | 0 | 0.1893 | 0 | 0 | 0 | 0
SAGE | hla | 1500 | 1.0554 | 0 | 0.2577 | 0 | 1 | 0 |  | MSXY-TI2S | hla | 1590 | 0 | 0.1338 | 0 | 0 | 0 | 0
XYM3E | hla | 1500 | 0 | 1.117 | 0 | 0 | 0 | 0 |  | MSXY-TI3S | hla | 1590 | 0 | 0.1224 | 0 | 0 | 0 | 0
XYM4E | hla | 1500 | 0.9894 | 0 | 0.5185 | 0 | 0.9464 | 0 |  | MSZ | hla | 1590 | 0 | 0.2677 | 0 | 0 | 0 | 0
DEC-OH | hla | 1500 | 0 | 0.4189 | 0 | 0 | 0 | 0 |  | DECR | hla | 1590 | 0 | 0.0779 | 0 | 0 | 0 | 0
DEC-OI | hla | 1500 | 0 | 0.1047 | 0 | 0 | 0 | 0 |  | DBHR | hla | 1590 | 0 | 0.1366 | 0 | 0 | 0 | 0
DBH-OH | hla | 1500 | 0 | 0.3478 | 0 | 0 | 0 | 0 |  | AMIL | hla | 1590 | 0 | 0.8884 | 0 | 0 | 0 | 0
DBH-OI | hla | 1500 | 0 | 0.0436 | 0 | 0 | 0 | 0 |  | XYM1 | hla | 1590 | 0.2862 | 0 | 0.0626 | 0 | 1 | 0
TOTAL | hla | 1500 | 1.7946 | 1.8887 | 1.2016 | -0.0219 | 0.3456 | -0.0151 |  | XYM2 | hla | 1590 | 0 | 0.2964 | 0 | 0 | 0 | 0
*************************************************************************************************************** | [9 empty] | XCLA | hla | 1590 | 0 | 0.6258 | 0 | 0 | 0 | 0
| MD | INC | AZT | TF | TVD | MODE |  |  |  | XCLH | hla | 1590 | 0.8094 | 0 | 0.3919 | 0 | 0.8437 | 0
SURVEY | 1530 | 32.63 | 90 | 0 | 1503.97 | Static |  |  |  | DEC-U | hla | 1590 | 0 | 0.3261 | 0 | 0 | 0 | 0
| MD | NN | EE | VV | NE | NV | EV |  |  | DEC-CI | hla | 1590 | 0 | 0.2668 | 0 | 0 | 0 | 0
DRFR | nev | 1530 | 0 | 0.0358 | 0.089 | 0 | 0 | 0.0541 |  | DBH-U | hla | 1590 | 0 | 0.2203 | 0 | 0 | 0 | 0
DSFS | nev | 1530 | 0 | 0.0058 | 0.7093 | 0 | 0 | 0.064 |  | DBH-CI | hla | 1590 | 0 | 0.1235 | 0 | 0 | 0 | 0
DSTG | nev | 1530 | 0 | 0.0078 | 0.3113 | 0 | 0 | 0.0493 |  | SAGE | hla | 1590 | 1.2931 | 0 | 0.3806 | 0 | 1 | 0
ABXY-TI1S | nev | 1530 | 0.0196 | 0.3646 | 0.0026 | 0.0846 | -0.0071 | -0.0308 |  | XYM3E | hla | 1590 | 0 | 1.14 | 0 | 0 | 0 | 0
ABXY-TI2S | nev | 1530 | 0.3763 | 0 | 0 | 0 | 0 | 0 |  | XYM4E | hla | 1590 | 0.9601 | 0 | 0.6147 | 0 | 0.9353 | 0
ABZ | nev | 1530 | 0.0031 | 0.0026 | 0.0004 | 0.0028 | -0.0011 | -0.001 |  | DEC-OI | hla | 1590 | 0 | 0.1482 | 0 | 0 | 0 | 0
ASXY-TI1S | nev | 1530 | 0.0019 | 0.0017 | 0.0003 | 0.0018 | -0.0007 | -0.0006 |  | DBH-OI | hla | 1590 | 0 | 0.0617 | 0 | 0 | 0 | 0
ASXY-TI2S | nev | 1530 | 0.001 | 0.0008 | 0.0001 | 0.0009 | -0.0003 | -0.0003 |  | TOTAL | hla | 1590 | 1.9746 | 1.9807 | 1.3305 | -0.0275 | 0.3904 | -0.0222
ASXY-TI3S | nev | 1530 | 0.001 | 0 | 0 | 0 | 0 | 0 |  | ***************************************************************************************************************
ASZ | nev | 1530 | 0.0038 | 0.0033 | 0.0005 | 0.0036 | -0.0014 | -0.0013 |  |  | MD | INC | AZT | TF | TVD | MODE
MBXY-TI1S | nev | 1530 | 0.2618 | 0 | 0 | 0 | 0 | 0 |  | SURVEY | 1620 | 38.63 | 90 | 0 | 1577.09 | Static
MBXY-TI2S | nev | 1530 | 0 | 0 | 0 | 0 | 0 | 0 |  |  | MD | NN | EE | VV | NE | NV | EV
MBZ | nev | 1530 | 0.0413 | 0 | 0 | 0 | 0 | 0 |  | DRFR | nev | 1620 | 0 | 0.048 | 0.0772 | 0 | 0 | 0.0584
MSXY-TI1S | nev | 1530 | 0.0195 | 0 | 0 | 0 | 0 | 0 |  | DSFS | nev | 1620 | 0 | 0.0111 | 0.7799 | 0 | 0 | 0.093
MSXY-TI2S | nev | 1530 | 0.0098 | 0 | 0 | 0 | 0 | 0 |  | DSTG | nev | 1620 | 0 | 0.0157 | 0.3714 | 0 | 0 | 0.0764
MSXY-TI3S | nev | 1530 | 0.01 | 0 | 0 | 0 | 0 | 0 |  | ABXY-TI1S | nev | 1620 | 0.0352 | 0.3944 | 0.0047 | 0.1179 | -0.0128 | -0.0429
MSZ | nev | 1530 | 0.0391 | 0 | 0 | 0 | 0 | 0 |  | ABXY-TI2S | nev | 1620 | 0.4138 | 0 | 0 | 0 | 0 | 0
DECR | nev | 1530 | 0.0043 | 0 | 0 | 0 | 0 | 0 |  | ABZ | nev | 1620 | 0.0081 | 0.0047 | 0.0011 | 0.0061 | -0.0029 | -0.0022
DBHR | nev | 1530 | 0.0134 | 0 | 0 | 0 | 0 | 0 |  | ASXY-TI1S | nev | 1620 | 0.0046 | 0.0028 | 0.0006 | 0.0036 | -0.0017 | -0.0013
AMIL | nev | 1530 | 0.4082 | 0 | 0 | 0 | 0 | 0 |  | ASXY-TI2S | nev | 1620 | 0.0023 | 0.0014 | 0.0003 | 0.0018 | -0.0008 | -0.0007
XYM1 | nev | 1530 | 0 | 0.0476 | 0.0075 | 0 | 0 | -0.0189 |  | ASXY-TI3S | nev | 1620 | 0.0018 | 0 | 0 | 0 | 0 | 0
XYM2 | nev | 1530 | 0.0561 | 0 | 0 | 0 | 0 | 0 |  | ASZ | nev | 1620 | 0.0092 | 0.0056 | 0.0012 | 0.0072 | -0.0033 | -0.0026
XCLA | nev | 1530 | 0.3768 | 0 | 0 | 0 | 0 | 0 |  | MBXY-TI1S | nev | 1620 | 0.4702 | 0 | 0 | 0 | 0 | 0
XCLH | nev | 1530 | 0 | 0.6926 | 0.0551 | 0 | 0 | -0.1341 |  | MBXY-TI2S | nev | 1620 | 0 | 0 | 0 | 0 | 0 | 0
DEC-U | nev | 1530 | 0.1437 | 0 | 0 | 0 | 0 | 0 |  | MBZ | nev | 1620 | 0.1079 | 0 | 0 | 0 | 0 | 0
DEC-OS | nev | 1530 | 0.3233 | 0 | 0 | 0 | 0 | 0 |  | MSXY-TI1S | nev | 1620 | 0.047 | 0 | 0 | 0 | 0 | 0
DBH-U | nev | 1530 | 0.106 | 0 | 0 | 0 | 0 | 0 |  | MSXY-TI2S | nev | 1620 | 0.0235 | 0 | 0 | 0 | 0 | 0
DBH-OS | nev | 1530 | 0.2166 | 0 | 0 | 0 | 0 | 0 |  | MSXY-TI3S | nev | 1620 | 0.018 | 0 | 0 | 0 | 0 | 0
SAGE | nev | 1530 | 0 | 1.2439 | 0.1316 | 0 | 0 | -0.4045 |  | MSZ | nev | 1620 | 0.094 | 0 | 0 | 0 | 0 | 0
XYM3E | nev | 1530 | 1.2659 | 0 | 0 | 0 | 0 | 0 |  | DECR | nev | 1620 | 0.0071 | 0 | 0 | 0 | 0 | 0
XYM4E | nev | 1530 | 0 | 1.2336 | 0.0323 | 0 | 0 | -0.0858 |  | DBHR | nev | 1620 | 0.0217 | 0 | 0 | 0 | 0 | 0
DEC-OH | nev | 1530 | 0.2245 | 0 | 0 | 0 | 0 | 0 |  | AMIL | nev | 1620 | 1.0656 | 0 | 0 | 0 | 0 | 0
DEC-OI | nev | 1530 | 0.014 | 0 | 0 | 0 | 0 | 0 |  | XYM1 | nev | 1620 | 0 | 0.0855 | 0.0196 | 0 | 0 | -0.0409
DBH-OH | nev | 1530 | 0.1548 | 0 | 0 | 0 | 0 | 0 |  | XYM2 | nev | 1620 | 0.1078 | 0 | 0 | 0 | 0 | 0
DBH-OI | nev | 1530 | 0.0024 | 0 | 0 | 0 | 0 | 0 |  | XCLA | nev | 1620 | 0.399 | 0 | 0 | 0 | 0 | 0
TOTAL | nev | 1530 | 4.0983 | 3.64 | 1.3399 | 0.0937 | -0.0107 | -0.5101 |  | XCLH | nev | 1620 | 0 | 0.7516 | 0.0878 | 0 | 0 | -0.178
[10 empty] | DEC-U | nev | 1620 | 0.1305 | 0 | 0 | 0 | 0 | 0
| MD | sigHS | sigLA | sigAH | corrHL | corrHA | corrLA |  |  | DEC-CI | nev | 1620 | 0.0873 | 0 | 0 | 0 | 0 | 0
DRFR | hla | 1530 | 0.046 | 0 | 0.3502 | 0 | -0.0957 | 0 |  | DBH-U | nev | 1620 | 0.0596 | 0 | 0 | 0 | 0 | 0
DSFS | hla | 1530 | 0.3901 | 0 | 0.7503 | 0 | -1 | 0 |  | DBH-CI | nev | 1620 | 0.0187 | 0 | 0 | 0 | 0 | 0
DSTG | hla | 1530 | 0.2264 | 0 | 0.5175 | 0 | -1 | 0 |  | SAGE | nev | 1620 | 0 | 1.7905 | 0.2731 | 0 | 0 | -0.6992
ABXY-TI1S | hla | 1530 | 0.536 | 0.1401 | 0.2826 | -1 | 1 | -1 |  | XYM3E | nev | 1620 | 1.3154 | 0 | 0 | 0 | 0 | 0
ABXY-TI2S | hla | 1530 | 0 | 0.6134 | 0 | 0 | 0 | 0 |  | XYM4E | nev | 1620 | 0 | 1.2667 | 0.0486 | 0 | 0 | -0.1091
ABZ | hla | 1530 | 0.0539 | 0.0557 | 0.0104 | -1 | 1 | -1 |  | DEC-OI | nev | 1620 | 0.027 | 0 | 0 | 0 | 0 | 0
ASXY-TI1S | hla | 1530 | 0.0429 | 0.0437 | 0.0086 | -1 | 1 | -1 |  | DBH-OI | nev | 1620 | 0.0047 | 0 | 0 | 0 | 0 | 0
ASXY-TI2S | hla | 1530 | 0.0304 | 0.0309 | 0.0061 | -1 | 1 | -1 |  | TOTAL | nev | 1620 | 4.4798 | 4.3782 | 1.6655 | 0.1366 | -0.0216 | -0.8491
ASXY-TI3S | hla | 1530 | 0 | 0.0313 | 0 | 0 | 0 | 0
ASZ | hla | 1530 | 0.0607 | 0.0618 | 0.0122 | -1 | 1 | -1 |  |  | MD | sigHS | sigLA | sigAH | corrHL | corrHA | corrLA
MBXY-TI1S | hla | 1530 | 0 | 0.5117 | 0 | 0 | 0 | 0 |  | DRFR | hla | 1620 | 0.0491 | 0 | 0.3504 | 0 | -0.0773 | 0
MBXY-TI2S | hla | 1530 | 0 | 0 | 0 | 0 | 0 | 0 |  | DSFS | hla | 1620 | 0.469 | 0 | 0.7557 | 0 | -1 | 0
MBZ | hla | 1530 | 0 | 0.2033 | 0 | 0 | 0 | 0 |  | DSTG | hla | 1620 | 0.2825 | 0 | 0.5544 | 0 | -1 | 0
MSXY-TI1S | hla | 1530 | 0 | 0.1398 | 0 | 0 | 0 | 0 |  | ABXY-TI1S | hla | 1620 | 0.5333 | 0.1877 | 0.3387 | -1 | 1 | -1
MSXY-TI2S | hla | 1530 | 0 | 0.0988 | 0 | 0 | 0 | 0 |  | ABXY-TI2S | hla | 1620 | 0 | 0.6433 | 0 | 0 | 0 | 0
MSXY-TI3S | hla | 1530 | 0 | 0.1 | 0 | 0 | 0 | 0 |  | ABZ | hla | 1620 | 0.0738 | 0.0899 | 0.0171 | -1 | 1 | -1
MSZ | hla | 1530 | 0 | 0.1977 | 0 | 0 | 0 | 0 |  | ASXY-TI1S | hla | 1620 | 0.0568 | 0.0678 | 0.0138 | -1 | 1 | -1
DECR | hla | 1530 | 0 | 0.0659 | 0 | 0 | 0 | 0 |  | ASXY-TI2S | hla | 1620 | 0.0402 | 0.0479 | 0.0098 | -1 | 1 | -1
DBHR | hla | 1530 | 0 | 0.1156 | 0 | 0 | 0 | 0 |  | ASXY-TI3S | hla | 1620 | 0 | 0.0419 | 0 | 0 | 0 | 0
AMIL | hla | 1530 | 0 | 0.6389 | 0 | 0 | 0 | 0 |  | ASZ | hla | 1620 | 0.0803 | 0.0958 | 0.0196 | -1 | 1 | -1
XYM1 | hla | 1530 | 0.2305 | 0 | 0.0446 | 0 | 1 | 0 |  | MBXY-TI1S | hla | 1620 | 0 | 0.6857 | 0 | 0 | 0 | 0
XYM2 | hla | 1530 | 0 | 0.2369 | 0 | 0 | 0 | 0 |  | MBXY-TI2S | hla | 1620 | 0 | 0 | 0 | 0 | 0 | 0
XCLA | hla | 1530 | 0 | 0.6139 | 0 | 0 | 0 | 0 |  | MBZ | hla | 1620 | 0 | 0.3284 | 0 | 0 | 0 | 0
XCLH | hla | 1530 | 0.7931 | 0 | 0.3444 | 0 | 0.8543 | 0 |  | MSXY-TI1S | hla | 1620 | 0 | 0.2168 | 0 | 0 | 0 | 0
DEC-U | hla | 1530 | 0 | 0.3791 | 0 | 0 | 0 | 0 |  | MSXY-TI2S | hla | 1620 | 0 | 0.1533 | 0 | 0 | 0 | 0
DEC-OS | hla | 1530 | 0 | 0.5686 | 0 | 0 | 0 | 0 |  | MSXY-TI3S | hla | 1620 | 0 | 0.134 | 0 | 0 | 0 | 0
DBH-U | hla | 1530 | 0 | 0.3256 | 0 | 0 | 0 | 0 |  | MSZ | hla | 1620 | 0 | 0.3066 | 0 | 0 | 0 | 0
DBH-OS | hla | 1530 | 0 | 0.4654 | 0 | 0 | 0 | 0 |  | DECR | hla | 1620 | 0 | 0.0841 | 0 | 0 | 0 | 0
SAGE | hla | 1530 | 1.1348 | 0 | 0.2959 | 0 | 1 | 0 |  | DBHR | hla | 1620 | 0 | 0.1475 | 0 | 0 | 0 | 0
XYM3E | hla | 1530 | 0 | 1.1251 | 0 | 0 | 0 | 0 |  | AMIL | hla | 1620 | 0 | 1.0323 | 0 | 0 | 0 | 0
XYM4E | hla | 1530 | 0.981 | 0 | 0.551 | 0 | 0.9428 | 0 |  | XYM1 | hla | 1620 | 0.3158 | 0 | 0.0731 | 0 | 1 | 0
DEC-OH | hla | 1530 | 0 | 0.4738 | 0 | 0 | 0 | 0 |  | XYM2 | hla | 1620 | 0 | 0.3284 | 0 | 0 | 0 | 0
DEC-OI | hla | 1530 | 0 | 0.1185 | 0 | 0 | 0 | 0 |  | XCLA | hla | 1620 | 0 | 0.6317 | 0 | 0 | 0 | 0
DBH-OH | hla | 1530 | 0 | 0.3934 | 0 | 0 | 0 | 0 |  | XCLH | hla | 1620 | 0.8164 | 0 | 0.4158 | 0 | 0.8381 | 0
DBH-OI | hla | 1530 | 0 | 0.0493 | 0 | 0 | 0 | 0 |  | DEC-U | hla | 1620 | 0 | 0.3612 | 0 | 0 | 0 | 0
TOTAL | hla | 1530 | 1.8532 | 2.0244 | 1.2431 | -0.0226 | 0.3607 | -0.0165 |  | DEC-CI | hla | 1620 | 0 | 0.2955 | 0 | 0 | 0 | 0
*************************************************************************************************************** | [9 empty] | DBH-U | hla | 1620 | 0 | 0.2441 | 0 | 0 | 0 | 0
| MD | INC | AZT | TF | TVD | MODE |  |  |  | DBH-CI | hla | 1620 | 0 | 0.1368 | 0 | 0 | 0 | 0
SURVEY | 1560 | 34.63 | 90 | 0 | 1528.95 | Static |  |  |  | SAGE | hla | 1620 | 1.3715 | 0 | 0.4272 | 0 | 1 | 0
| MD | NN | EE | VV | NE | NV | EV |  |  | XYM3E | hla | 1620 | 0 | 1.1469 | 0 | 0 | 0 | 0
DRFR | nev | 1560 | 0 | 0.0397 | 0.0852 | 0 | 0 | 0.0558 |  | XYM4E | hla | 1620 | 0.9478 | 0 | 0.6457 | 0 | 0.9313 | 0
DSFS | nev | 1560 | 0 | 0.0073 | 0.733 | 0 | 0 | 0.073 |  | DEC-OI | hla | 1620 | 0 | 0.1642 | 0 | 0 | 0 | 0
DSTG | nev | 1560 | 0 | 0.01 | 0.3311 | 0 | 0 | 0.0576 |  | DBH-OI | hla | 1620 | 0 | 0.0684 | 0 | 0 | 0 | 0
ABXY-TI1S | nev | 1560 | 0.0242 | 0.3749 | 0.0032 | 0.0953 | -0.0088 | -0.0347 |  | TOTAL | hla | 1620 | 2.0369 | 2.1166 | 1.3764 | -0.0279 | 0.4051 | -0.0235
ABXY-TI2S | nev | 1560 | 0.3889 | 0 | 0 | 0 | 0 | 0 |  | ***************************************************************************************************************
ABZ | nev | 1560 | 0.0044 | 0.0032 | 0.0006 | 0.0037 | -0.0016 | -0.0014 |  |  | MD | INC | AZT | TF | TVD | MODE
ASXY-TI1S | nev | 1560 | 0.0026 | 0.002 | 0.0003 | 0.0023 | -0.001 | -0.0008 |  | SURVEY | 1650 | 40.63 | 90 | 0 | 1600.19 | Static
ASXY-TI2S | nev | 1560 | 0.0013 | 0.001 | 0.0002 | 0.0011 | -0.0005 | -0.0004 |  |  | MD | NN | EE | VV | NE | NV | EV
ASXY-TI3S | nev | 1560 | 0.0012 | 0 | 0 | 0 | 0 | 0 |  | DRFR | nev | 1650 | 0 | 0.0523 | 0.0731 | 0 | 0 | 0.0593
ASZ | nev | 1560 | 0.0052 | 0.004 | 0.0007 | 0.0046 | -0.0019 | -0.0017 |  | DSFS | nev | 1650 | 0 | 0.0135 | 0.803 | 0 | 0 | 0.104
MBXY-TI1S | nev | 1560 | 0.3229 | 0 | 0 | 0 | 0 | 0 |  | DSTG | nev | 1650 | 0 | 0.0193 | 0.3917 | 0 | 0 | 0.087
MBXY-TI2S | nev | 1560 | 0 | 0 | 0 | 0 | 0 | 0 |  | ABXY-TI1S | nev | 1650 | 0.0417 | 0.4036 | 0.0055 | 0.1298 | -0.0152 | -0.0472
MBZ | nev | 1560 | 0.0581 | 0 | 0 | 0 | 0 | 0 |  | ABXY-TI2S | nev | 1650 | 0.426 | 0 | 0 | 0 | 0 | 0
MSXY-TI1S | nev | 1560 | 0.0268 | 0 | 0 | 0 | 0 | 0 |  | ABZ | nev | 1650 | 0.0107 | 0.0055 | 0.0014 | 0.0077 | -0.0039 | -0.0028
MSXY-TI2S | nev | 1560 | 0.0134 | 0 | 0 | 0 | 0 | 0 |  | ASXY-TI1S | nev | 1650 | 0.0059 | 0.0033 | 0.0008 | 0.0044 | -0.0022 | -0.0016
MSXY-TI3S | nev | 1560 | 0.0123 | 0 | 0 | 0 | 0 | 0 |  | ASXY-TI2S | nev | 1650 | 0.003 | 0.0016 | 0.0004 | 0.0022 | -0.0011 | -0.0008
MSZ | nev | 1560 | 0.0535 | 0 | 0 | 0 | 0 | 0 |  | ASXY-TI3S | nev | 1650 | 0.0021 | 0 | 0 | 0 | 0 | 0
DECR | nev | 1560 | 0.0052 | 0 | 0 | 0 | 0 | 0 |  | ASZ | nev | 1650 | 0.0118 | 0.0065 | 0.0016 | 0.0088 | -0.0043 | -0.0032
DBHR | nev | 1560 | 0.0159 | 0 | 0 | 0 | 0 | 0 |  | MBXY-TI1S | nev | 1650 | 0.5565 | 0 | 0 | 0 | 0 | 0
AMIL | nev | 1560 | 0.5736 | 0 | 0 | 0 | 0 | 0 |  | MBXY-TI2S | nev | 1650 | 0 | 0 | 0 | 0 | 0 | 0
XYM1 | nev | 1560 | 0 | 0.0587 | 0.0106 | 0 | 0 | -0.0249 |  | MBZ | nev | 1650 | 0.1432 | 0 | 0 | 0 | 0 | 0
XYM2 | nev | 1560 | 0.0707 | 0 | 0 | 0 | 0 | 0 |  | MSXY-TI1S | nev | 1650 | 0.0605 | 0 | 0 | 0 | 0 | 0
XCLA | nev | 1560 | 0.3842 | 0 | 0 | 0 | 0 | 0 |  | MSXY-TI2S | nev | 1650 | 0.0303 | 0 | 0 | 0 | 0 | 0
XCLH | nev | 1560 | 0 | 0.7133 | 0.065 | 0 | 0 | -0.1484 |  | MSXY-TI3S | nev | 1650 | 0.0213 | 0 | 0 | 0 | 0 | 0
DEC-U | nev | 1560 | 0.181 | 0 | 0 | 0 | 0 | 0 |  | MSZ | nev | 1650 | 0.121 | 0 | 0 | 0 | 0 | 0
DEC-OS | nev | 1560 | 0.4073 | 0 | 0 | 0 | 0 | 0 |  | DECR | nev | 1650 | 0.0082 | 0 | 0 | 0 | 0 | 0
DBH-U | nev | 1560 | 0.1336 | 0 | 0 | 0 | 0 | 0 |  | DBHR | nev | 1650 | 0.0251 | 0 | 0 | 0 | 0 | 0
DBH-OS | nev | 1560 | 0.2728 | 0 | 0 | 0 | 0 | 0 |  | AMIL | nev | 1650 | 1.4144 | 0 | 0 | 0 | 0 | 0
SAGE | nev | 1560 | 0 | 1.4172 | 0.1704 | 0 | 0 | -0.4914 |  | XYM1 | nev | 1650 | 0 | 0.1012 | 0.026 | 0 | 0 | -0.0513
XYM3E | nev | 1560 | 1.2832 | 0 | 0 | 0 | 0 | 0 |  | XYM2 | nev | 1650 | 0.1309 | 0 | 0 | 0 | 0 | 0
XYM4E | nev | 1560 | 0 | 1.2457 | 0.0374 | 0 | 0 | -0.0938 |  | XCLA | nev | 1650 | 0.4064 | 0 | 0 | 0 | 0 | 0
DEC-OH | nev | 1560 | 0.2828 | 0 | 0 | 0 | 0 | 0 |  | XCLH | nev | 1650 | 0 | 0.7693 | 0.1007 | 0 | 0 | -0.1931
DEC-OI | nev | 1560 | 0.0177 | 0 | 0 | 0 | 0 | 0 |  | DEC-U | nev | 1650 | 0.1584 | 0 | 0 | 0 | 0 | 0
DBH-OH | nev | 1560 | 0.195 | 0 | 0 | 0 | 0 | 0 |  | DEC-CI | nev | 1650 | 0.106 | 0 | 0 | 0 | 0 | 0
DBH-OI | nev | 1560 | 0.0031 | 0 | 0 | 0 | 0 | 0 |  | DBH-U | nev | 1650 | 0.0723 | 0 | 0 | 0 | 0 | 0
TOTAL | nev | 1560 | 4.7408 | 3.8771 | 1.4376 | 0.107 | -0.0137 | -0.6109 |  | DBH-CI | nev | 1650 | 0.0227 | 0 | 0 | 0 | 0 | 0
[10 empty] | SAGE | nev | 1650 | 0 | 1.9886 | 0.339 | 0 | 0 | -0.821
| MD | sigHS | sigLA | sigAH | corrHL | corrHA | corrLA |  |  | XYM3E | nev | 1650 | 1.3302 | 0 | 0 | 0 | 0 | 0
DRFR | hla | 1560 | 0.0471 | 0 | 0.3503 | 0 | -0.0892 | 0 |  | XYM4E | nev | 1650 | 0 | 1.2757 | 0.0545 | 0 | 0 | -0.1163
DSFS | hla | 1560 | 0.4163 | 0 | 0.753 | 0 | -1 | 0 |  | DEC-OI | nev | 1650 | 0.0327 | 0 | 0 | 0 | 0 | 0
DSTG | hla | 1560 | 0.2446 | 0 | 0.5303 | 0 | -1 | 0 |  | DBH-OI | nev | 1650 | 0.0057 | 0 | 0 | 0 | 0 | 0
ABXY-TI1S | hla | 1560 | 0.536 | 0.1556 | 0.3014 | -1 | 1 | -1 |  | TOTAL | nev | 1650 | 5.147 | 4.6403 | 1.7977 | 0.1528 | -0.0266 | -0.9871
ABXY-TI2S | hla | 1560 | 0 | 0.6236 | 0 | 0 | 0 | 0
ABZ | hla | 1560 | 0.0602 | 0.066 | 0.0124 | -1 | 1 | -1 |  |  | MD | sigHS | sigLA | sigAH | corrHL | corrHA | corrLA
ASXY-TI1S | hla | 1560 | 0.0475 | 0.0511 | 0.0102 | -1 | 1 | -1 |  | DRFR | hla | 1650 | 0.05 | 0 | 0.3505 | 0 | -0.0717 | 0
ASXY-TI2S | hla | 1560 | 0.0336 | 0.0361 | 0.0072 | -1 | 1 | -1 |  | DSFS | hla | 1650 | 0.4954 | 0 | 0.7556 | 0 | -1 | 0
ASXY-TI3S | hla | 1560 | 0 | 0.0347 | 0 | 0 | 0 | 0 |  | DSTG | hla | 1650 | 0.3021 | 0 | 0.5655 | 0 | -1 | 0
ASZ | hla | 1560 | 0.0672 | 0.0723 | 0.0144 | -1 | 1 | -1 |  | ABXY-TI1S | hla | 1650 | 0.5306 | 0.2042 | 0.3573 | -1 | 1 | -1
MBXY-TI1S | hla | 1560 | 0 | 0.5683 | 0 | 0 | 0 | 0 |  | ABXY-TI2S | hla | 1650 | 0 | 0.6527 | 0 | 0 | 0 | 0
MBXY-TI2S | hla | 1560 | 0 | 0 | 0 | 0 | 0 | 0 |  | ABZ | hla | 1650 | 0.081 | 0.1036 | 0.0198 | -1 | 1 | -1
MBZ | hla | 1560 | 0 | 0.241 | 0 | 0 | 0 | 0 |  | ASXY-TI1S | hla | 1650 | 0.0615 | 0.0769 | 0.0159 | -1 | 1 | -1
MSXY-TI1S | hla | 1560 | 0 | 0.1636 | 0 | 0 | 0 | 0 |  | ASXY-TI2S | hla | 1650 | 0.0435 | 0.0544 | 0.0112 | -1 | 1 | -1
MSXY-TI2S | hla | 1560 | 0 | 0.1157 | 0 | 0 | 0 | 0 |  | ASXY-TI3S | hla | 1650 | 0 | 0.0456 | 0 | 0 | 0 | 0
MSXY-TI3S | hla | 1560 | 0 | 0.1111 | 0 | 0 | 0 | 0 |  | ASZ | hla | 1650 | 0.087 | 0.1087 | 0.0225 | -1 | 1 | -1
MSZ | hla | 1560 | 0 | 0.2313 | 0 | 0 | 0 | 0 |  | MBXY-TI1S | hla | 1650 | 0 | 0.746 | 0 | 0 | 0 | 0
DECR | hla | 1560 | 0 | 0.0718 | 0 | 0 | 0 | 0 |  | MBXY-TI2S | hla | 1650 | 0 | 0 | 0 | 0 | 0 | 0
DBHR | hla | 1560 | 0 | 0.126 | 0 | 0 | 0 | 0 |  | MBZ | hla | 1650 | 0 | 0.3784 | 0 | 0 | 0 | 0
AMIL | hla | 1560 | 0 | 0.7574 | 0 | 0 | 0 | 0 |  | MSXY-TI1S | hla | 1650 | 0 | 0.246 | 0 | 0 | 0 | 0
XYM1 | hla | 1560 | 0.2578 | 0 | 0.0531 | 0 | 1 | 0 |  | MSXY-TI2S | hla | 1650 | 0 | 0.174 | 0 | 0 | 0 | 0
XYM2 | hla | 1560 | 0 | 0.2659 | 0 | 0 | 0 | 0 |  | MSXY-TI3S | hla | 1650 | 0 | 0.1458 | 0 | 0 | 0 | 0
XCLA | hla | 1560 | 0 | 0.6199 | 0 | 0 | 0 | 0 |  | MSZ | hla | 1650 | 0 | 0.3479 | 0 | 0 | 0 | 0
XCLH | hla | 1560 | 0.8017 | 0 | 0.3681 | 0 | 0.8491 | 0 |  | DECR | hla | 1650 | 0 | 0.0903 | 0 | 0 | 0 | 0
DEC-U | hla | 1560 | 0 | 0.4255 | 0 | 0 | 0 | 0 |  | DBHR | hla | 1650 | 0 | 0.1584 | 0 | 0 | 0 | 0
DEC-OS | hla | 1560 | 0 | 0.6382 | 0 | 0 | 0 | 0 |  | AMIL | hla | 1650 | 0 | 1.1893 | 0 | 0 | 0 | 0
DBH-U | hla | 1560 | 0 | 0.3655 | 0 | 0 | 0 | 0 |  | XYM1 | hla | 1650 | 0.3465 | 0 | 0.0847 | 0 | 1 | 0
DBH-OS | hla | 1560 | 0 | 0.5223 | 0 | 0 | 0 | 0 |  | XYM2 | hla | 1650 | 0 | 0.3618 | 0 | 0 | 0 | 0
SAGE | hla | 1560 | 1.2141 | 0 | 0.3369 | 0 | 1 | 0 |  | XCLA | hla | 1650 | 0 | 0.6375 | 0 | 0 | 0 | 0
XYM3E | hla | 1560 | 0 | 1.1328 | 0 | 0 | 0 | 0 |  | XCLH | hla | 1650 | 0.8226 | 0 | 0.4397 | 0 | 0.8323 | 0
XYM4E | hla | 1560 | 0.9712 | 0 | 0.5831 | 0 | 0.9391 | 0 |  | DEC-U | hla | 1650 | 0 | 0.3979 | 0 | 0 | 0 | 0
DEC-OH | hla | 1560 | 0 | 0.5318 | 0 | 0 | 0 | 0 |  | DEC-CI | hla | 1650 | 0 | 0.3256 | 0 | 0 | 0 | 0
DEC-OI | hla | 1560 | 0 | 0.133 | 0 | 0 | 0 | 0 |  | DBH-U | hla | 1650 | 0 | 0.2689 | 0 | 0 | 0 | 0
DBH-OH | hla | 1560 | 0 | 0.4416 | 0 | 0 | 0 | 0 |  | DBH-CI | hla | 1650 | 0 | 0.1507 | 0 | 0 | 0 | 0
DBH-OI | hla | 1560 | 0 | 0.0554 | 0 | 0 | 0 | 0 |  | SAGE | hla | 1650 | 1.4493 | 0 | 0.4764 | 0 | 1 | 0
TOTAL | hla | 1560 | 1.9133 | 2.1773 | 1.2861 | -0.023 | 0.3756 | -0.0177 |  | XYM3E | hla | 1650 | 0 | 1.1533 | 0 | 0 | 0 | 0
*************************************************************************************************************** | [9 empty] | XYM4E | hla | 1650 | 0.9343 | 0 | 0.6763 | 0 | 0.9272 | 0
| MD | INC | AZT | TF | TVD | MODE |  |  |  | DEC-OI | hla | 1650 | 0 | 0.1809 | 0 | 0 | 0 | 0
SURVEY | 1590 | 36.63 | 90 | 0 | 1553.33 | Static |  |  |  | DBH-OI | hla | 1650 | 0 | 0.0753 | 0 | 0 | 0 | 0
| MD | NN | EE | VV | NE | NV | EV |  |  | TOTAL | hla | 1650 | 2.1001 | 2.2687 | 1.4239 | -0.028 | 0.4196 | -0.0245
DRFR | nev | 1590 | 0 | 0.0438 | 0.0812 | 0 | 0 | 0.0573 |  | ***************************************************************************************************************
DSFS | nev | 1590 | 0 | 0.009 | 0.7566 | 0 | 0 | 0.0827 |  |  | MD | INC | AZT | TF | TVD | MODE
DSTG | nev | 1590 | 0 | 0.0126 | 0.3512 | 0 | 0 | 0.0666 |  | SURVEY | 1680 | 42.63 | 90 | 0 | 1622.61 | Static
ABXY-TI1S | nev | 1590 | 0.0294 | 0.3849 | 0.0039 | 0.1064 | -0.0107 | -0.0387 |  |  | MD | NN | EE | VV | NE | NV | EV
ABXY-TI2S | nev | 1590 | 0.4014 | 0 | 0 | 0 | 0 | 0 |  | DRFR | nev | 1680 | 0 | 0.0566 | 0.0689 | 0 | 0 | 0.0599
ABZ | nev | 1590 | 0.006 | 0.0039 | 0.0008 | 0.0048 | -0.0022 | -0.0018 |  | DSFS | nev | 1680 | 0 | 0.0162 | 0.8256 | 0 | 0 | 0.1156
ASXY-TI1S | nev | 1590 | 0.0035 | 0.0024 | 0.0005 | 0.0029 | -0.0013 | -0.0011 |  | DSTG | nev | 1680 | 0 | 0.0235 | 0.412 | 0 | 0 | 0.0984
ASXY-TI2S | nev | 1590 | 0.0017 | 0.0012 | 0.0002 | 0.0014 | -0.0006 | -0.0005 |  | ABXY-TI1S | nev | 1680 | 0.0488 | 0.4123 | 0.0065 | 0.1419 | -0.0178 | -0.0516
ASXY-TI3S | nev | 1590 | 0.0015 | 0 | 0 | 0 | 0 | 0 |  | ABXY-TI2S | nev | 1680 | 0.438 | 0 | 0 | 0 | 0 | 0
ASZ | nev | 1590 | 0.007 | 0.0048 | 0.0009 | 0.0058 | -0.0025 | -0.0021 |  | ABZ | nev | 1680 | 0.014 | 0.0065 | 0.0019 | 0.0095 | -0.0051 | -0.0035
MBXY-TI1S | nev | 1590 | 0.3923 | 0 | 0 | 0 | 0 | 0 |  | ASXY-TI1S | nev | 1680 | 0.0075 | 0.0037 | 0.001 | 0.0053 | -0.0027 | -0.0019
MBXY-TI2S | nev | 1590 | 0 | 0 | 0 | 0 | 0 | 0 |  | ASXY-TI2S | nev | 1680 | 0.0037 | 0.0019 | 0.0005 | 0.0026 | -0.0014 | -0.001
MBZ | nev | 1590 | 0.0799 | 0 | 0 | 0 | 0 | 0 |  | ASXY-TI3S | nev | 1680 | 0.0024 | 0 | 0 | 0 | 0 | 0
MSXY-TI1S | nev | 1590 | 0.0358 | 0 | 0 | 0 | 0 | 0 |  | ASZ | nev | 1680 | 0.015 | 0.0074 | 0.002 | 0.0105 | -0.0054 | -0.0038
MSXY-TI2S | nev | 1590 | 0.0179 | 0 | 0 | 0 | 0 | 0 |  | MBXY-TI1S | nev | 1680 | 0.6512 | 0 | 0 | 0 | 0 | 0
MSXY-TI3S | nev | 1590 | 0.015 | 0 | 0 | 0 | 0 | 0 |  | MBXY-TI2S | nev | 1680 | 0 | 0 | 0 | 0 | 0 | 0
MSZ | nev | 1590 | 0.0717 | 0 | 0 | 0 | 0 | 0 |  | MBZ | nev | 1680 | 0.1872 | 0 | 0 | 0 | 0 | 0
DECR | nev | 1590 | 0.0061 | 0 | 0 | 0 | 0 | 0 |  | MSXY-TI1S | nev | 1680 | 0.0766 | 0 | 0 | 0 | 0 | 0
DBHR | nev | 1590 | 0.0187 | 0 | 0 | 0 | 0 | 0 |  | MSXY-TI2S | nev | 1680 | 0.0383 | 0 | 0 | 0 | 0 | 0
AMIL | nev | 1590 | 0.7892 | 0 | 0 | 0 | 0 | 0 |  | MSXY-TI3S | nev | 1680 | 0.0249 | 0 | 0 | 0 | 0 | 0
XYM1 | nev | 1590 | 0 | 0.0713 | 0.0145 | 0 | 0 | -0.0322 |  | MSZ | nev | 1680 | 0.1532 | 0 | 0 | 0 | 0 | 0
XYM2 | nev | 1590 | 0.0879 | 0 | 0 | 0 | 0 | 0 |  | DECR | nev | 1680 | 0.0093 | 0 | 0 | 0 | 0 | 0
XCLA | nev | 1590 | 0.3916 | 0 | 0 | 0 | 0 | 0 |  | DBHR | nev | 1680 | 0.0288 | 0 | 0 | 0 | 0 | 0
XCLH | nev | 1590 | 0 | 0.733 | 0.0758 | 0 | 0 | -0.1631 |  | AMIL | nev | 1680 | 1.8486 | 0 | 0 | 0 | 0 | 0
DEC-U | nev | 1590 | 0.2249 | 0 | 0 | 0 | 0 | 0 |  | XYM1 | nev | 1680 | 0 | 0.1184 | 0.034 | 0 | 0 | -0.0635
DEC-OS | nev | 1590 | 0.5061 | 0 | 0 | 0 | 0 | 0 |  | XYM2 | nev | 1680 | 0.1572 | 0 | 0 | 0 | 0 | 0
DBH-U | nev | 1590 | 0.166 | 0 | 0 | 0 | 0 | 0 |  | XCLA | nev | 1680 | 0.4139 | 0 | 0 | 0 | 0 | 0
DBH-OS | nev | 1590 | 0.339 | 0 | 0 | 0 | 0 | 0 |  | XCLH | nev | 1680 | 0 | 0.7858 | 0.1148 | 0 | 0 | -0.2083
SAGE | nev | 1590 | 0 | 1.5998 | 0.2172 | 0 | 0 | -0.5895 |  | DEC-U | nev | 1680 | 0.1903 | 0 | 0 | 0 | 0 | 0
XYM3E | nev | 1590 | 1.2997 | 0 | 0 | 0 | 0 | 0 |  | DEC-CI | nev | 1680 | 0.1274 | 0 | 0 | 0 | 0 | 0
XYM4E | nev | 1590 | 0 | 1.2568 | 0.0429 | 0 | 0 | -0.1015 |  | DBH-U | nev | 1680 | 0.0869 | 0 | 0 | 0 | 0 | 0
DEC-OH | nev | 1590 | 0.3514 | 0 | 0 | 0 | 0 | 0 |  | DBH-CI | nev | 1680 | 0.0273 | 0 | 0 | 0 | 0 | 0
DEC-OI | nev | 1590 | 0.022 | 0 | 0 | 0 | 0 | 0 |  | SAGE | nev | 1680 | 0 | 2.1928 | 0.4161 | 0 | 0 | -0.9552
DBH-OH | nev | 1590 | 0.2423 | 0 | 0 | 0 | 0 | 0 |  | XYM3E | nev | 1680 | 1.3442 | 0 | 0 | 0 | 0 | 0
DBH-OI | nev | 1590 | 0.0038 | 0 | 0 | 0 | 0 | 0 |  | XYM4E | nev | 1680 | 0 | 1.2836 | 0.0606 | 0 | 0 | -0.1233
TOTAL | nev | 1590 | 5.5116 | 4.1235 | 1.5458 | 0.1214 | -0.0173 | -0.7238 |  | DEC-OI | nev | 1680 | 0.0393 | 0 | 0 | 0 | 0 | 0
[10 empty] | DBH-OI | nev | 1680 | 0.0068 | 0 | 0 | 0 | 0 | 0
| MD | sigHS | sigLA | sigAH | corrHL | corrHA | corrLA |  |  | TOTAL | nev | 1680 | 5.9406 | 4.9087 | 1.9438 | 0.1698 | -0.0324 | -1.1382
DRFR | hla | 1590 | 0.0481 | 0 | 0.3504 | 0 | -0.0831 | 0
DSFS | hla | 1590 | 0.4427 | 0 | 0.7548 | 0 | -1 | 0 |  |  | MD | sigHS | sigLA | sigAH | corrHL | corrHA | corrLA
DSTG | hla | 1590 | 0.2634 | 0 | 0.5426 | 0 | -1 | 0 |  | DRFR | hla | 1680 | 0.0509 | 0 | 0.3506 | 0 | -0.0664 | 0
ABXY-TI1S | hla | 1590 | 0.5351 | 0.1715 | 0.3201 | -1 | 1 | -1 |  | DSFS | hla | 1680 | 0.5218 | 0 | 0.7547 | 0 | -1 | 0
ABXY-TI2S | hla | 1590 | 0 | 0.6336 | 0 | 0 | 0 | 0 |  | DSTG | hla | 1680 | 0.322 | 0 | 0.5761 | 0 | -1 | 0
ABZ | hla | 1590 | 0.0669 | 0.0774 | 0.0146 | -1 | 1 | -1 |  | ABXY-TI1S | hla | 1680 | 0.5269 | 0.2209 | 0.3757 | -1 | 1 | -1
ASXY-TI1S | hla | 1590 | 0.0521 | 0.0592 | 0.0119 | -1 | 1 | -1 |  | ABXY-TI2S | hla | 1680 | 0 | 0.6618 | 0 | 0 | 0 | 0
ASXY-TI2S | hla | 1590 | 0.0369 | 0.0418 | 0.0084 | -1 | 1 | -1 |  | ABZ | hla | 1680 | 0.0884 | 0.1184 | 0.0227 | -1 | 1 | -1
ASXY-TI3S | hla | 1590 | 0 | 0.0383 | 0 | 0 | 0 | 0 |  | ASXY-TI1S | hla | 1680 | 0.0662 | 0.0865 | 0.0181 | -1 | 1 | -1
ASZ | hla | 1590 | 0.0737 | 0.0837 | 0.0169 | -1 | 1 | -1 |  | ASXY-TI2S | hla | 1680 | 0.0468 | 0.0612 | 0.0128 | -1 | 1 | -1
MBXY-TI1S | hla | 1590 | 0 | 0.6264 | 0 | 0 | 0 | 0 |  | ASXY-TI3S | hla | 1680 | 0 | 0.0493 | 0 | 0 | 0 | 0
MBXY-TI2S | hla | 1590 | 0 | 0 | 0 | 0 | 0 | 0 |  | ASZ | hla | 1680 | 0.0936 | 0.1223 | 0.0256 | -1 | 1 | -1
MBZ | hla | 1590 | 0 | 0.2827 | 0 | 0 | 0 | 0 |  | MBXY-TI1S | hla | 1680 | 0 | 0.8069 | 0 | 0 | 0 | 0
MSXY-TI1S | hla | 1590 | 0 | 0.1893 | 0 | 0 | 0 | 0 |  | MBXY-TI2S | hla | 1680 | 0 | 0 | 0 | 0 | 0 | 0
MSXY-TI2S | hla | 1590 | 0 | 0.1338 | 0 | 0 | 0 | 0 |  | MBZ | hla | 1680 | 0 | 0.4326 | 0 | 0 | 0 | 0
MSXY-TI3S | hla | 1590 | 0 | 0.1224 | 0 | 0 | 0 | 0 |  | MSXY-TI1S | hla | 1680 | 0 | 0.2767 | 0 | 0 | 0 | 0
MSZ | hla | 1590 | 0 | 0.2677 | 0 | 0 | 0 | 0 |  | MSXY-TI2S | hla | 1680 | 0 | 0.1957 | 0 | 0 | 0 | 0
DECR | hla | 1590 | 0 | 0.0779 | 0 | 0 | 0 | 0 |  | MSXY-TI3S | hla | 1680 | 0 | 0.1577 | 0 | 0 | 0 | 0
DBHR | hla | 1590 | 0 | 0.1366 | 0 | 0 | 0 | 0 |  | MSZ | hla | 1680 | 0 | 0.3914 | 0 | 0 | 0 | 0
AMIL | hla | 1590 | 0 | 0.8884 | 0 | 0 | 0 | 0 |  | DECR | hla | 1680 | 0 | 0.0967 | 0 | 0 | 0 | 0
XYM1 | hla | 1590 | 0.2862 | 0 | 0.0626 | 0 | 1 | 0 |  | DBHR | hla | 1680 | 0 | 0.1696 | 0 | 0 | 0 | 0
XYM2 | hla | 1590 | 0 | 0.2964 | 0 | 0 | 0 | 0 |  | AMIL | hla | 1680 | 0 | 1.3596 | 0 | 0 | 0 | 0
XCLA | hla | 1590 | 0 | 0.6258 | 0 | 0 | 0 | 0 |  | XYM1 | hla | 1680 | 0.3781 | 0 | 0.0973 | 0 | 1 | 0
XCLH | hla | 1590 | 0.8094 | 0 | 0.3919 | 0 | 0.8437 | 0 |  | XYM2 | hla | 1680 | 0 | 0.3965 | 0 | 0 | 0 | 0
DEC-U | hla | 1590 | 0 | 0.4743 | 0 | 0 | 0 | 0 |  | XCLA | hla | 1680 | 0 | 0.6433 | 0 | 0 | 0 | 0
DEC-OS | hla | 1590 | 0 | 0.7114 | 0 | 0 | 0 | 0 |  | XCLH | hla | 1680 | 0.828 | 0 | 0.4636 | 0 | 0.8262 | 0
DBH-U | hla | 1590 | 0 | 0.4074 | 0 | 0 | 0 | 0 |  | DEC-U | hla | 1680 | 0 | 0.4362 | 0 | 0 | 0 | 0
DBH-OS | hla | 1590 | 0 | 0.5822 | 0 | 0 | 0 | 0 |  | DEC-CI | hla | 1680 | 0 | 0.3569 | 0 | 0 | 0 | 0
SAGE | hla | 1590 | 1.2931 | 0 | 0.3806 | 0 | 1 | 0 |  | DBH-U | hla | 1680 | 0 | 0.2948 | 0 | 0 | 0 | 0
XYM3E | hla | 1590 | 0 | 1.14 | 0 | 0 | 0 | 0 |  | DBH-CI | hla | 1680 | 0 | 0.1652 | 0 | 0 | 0 | 0
XYM4E | hla | 1590 | 0.9601 | 0 | 0.6147 | 0 | 0.9353 | 0 |  | SAGE | hla | 1680 | 1.5263 | 0 | 0.5283 | 0 | 1 | 0
DEC-OH | hla | 1590 | 0 | 0.5928 | 0 | 0 | 0 | 0 |  | XYM3E | hla | 1680 | 0 | 1.1594 | 0 | 0 | 0 | 0
DEC-OI | hla | 1590 | 0 | 0.1482 | 0 | 0 | 0 | 0 |  | XYM4E | hla | 1680 | 0.9195 | 0 | 0.7062 | 0 | 0.9228 | 0
DBH-OH | hla | 1590 | 0 | 0.4922 | 0 | 0 | 0 | 0 |  | DEC-OI | hla | 1680 | 0 | 0.1983 | 0 | 0 | 0 | 0
DBH-OI | hla | 1590 | 0 | 0.0617 | 0 | 0 | 0 | 0 |  | DBH-OI | hla | 1680 | 0 | 0.0826 | 0 | 0 | 0 | 0
TOTAL | hla | 1590 | 1.9746 | 2.3477 | 1.3305 | -0.0232 | 0.3904 | -0.0187 |  | TOTAL | hla | 1680 | 2.164 | 2.4373 | 1.4729 | -0.0279 | 0.434 | -0.0254
*************************************************************************************************************** | [9 empty] | ***************************************************************************************************************
| MD | INC | AZT | TF | TVD | MODE |  |  |  |  | MD | INC | AZT | TF | TVD | MODE
SURVEY | 1620 | 38.63 | 90 | 0 | 1577.09 | Static |  |  |  | SURVEY | 1710 | 44.63 | 90 | 0 | 1644.33 | Static
| MD | NN | EE | VV | NE | NV | EV |  |  |  | MD | NN | EE | VV | NE | NV | EV
DRFR | nev | 1620 | 0 | 0.048 | 0.0772 | 0 | 0 | 0.0584 |  | DRFR | nev | 1710 | 0 | 0.0609 | 0.0647 | 0 | 0 | 0.0601
DSFS | nev | 1620 | 0 | 0.0111 | 0.7799 | 0 | 0 | 0.093 |  | DSFS | nev | 1710 | 0 | 0.0193 | 0.8479 | 0 | 0 | 0.1278
DSTG | nev | 1620 | 0 | 0.0157 | 0.3714 | 0 | 0 | 0.0764 |  | DSTG | nev | 1710 | 0 | 0.0282 | 0.4322 | 0 | 0 | 0.1105
ABXY-TI1S | nev | 1620 | 0.0352 | 0.3944 | 0.0047 | 0.1179 | -0.0128 | -0.0429 |  | ABXY-TI1S | nev | 1710 | 0.0565 | 0.4206 | 0.0075 | 0.1542 | -0.0206 | -0.0561
ABXY-TI2S | nev | 1620 | 0.4138 | 0 | 0 | 0 | 0 | 0 |  | ABXY-TI2S | nev | 1710 | 0.4498 | 0 | 0 | 0 | 0 | 0
ABZ | nev | 1620 | 0.0081 | 0.0047 | 0.0011 | 0.0061 | -0.0029 | -0.0022 |  | ABZ | nev | 1710 | 0.0181 | 0.0075 | 0.0024 | 0.0116 | -0.0066 | -0.0042
ASXY-TI1S | nev | 1620 | 0.0046 | 0.0028 | 0.0006 | 0.0036 | -0.0017 | -0.0013 |  | ASXY-TI1S | nev | 1710 | 0.0093 | 0.0042 | 0.0012 | 0.0063 | -0.0034 | -0.0023
ASXY-TI2S | nev | 1620 | 0.0023 | 0.0014 | 0.0003 | 0.0018 | -0.0008 | -0.0007 |  | ASXY-TI2S | nev | 1710 | 0.0047 | 0.0021 | 0.0006 | 0.0031 | -0.0017 | -0.0011
ASXY-TI3S | nev | 1620 | 0.0018 | 0 | 0 | 0 | 0 | 0 |  | ASXY-TI3S | nev | 1710 | 0.0028 | 0 | 0 | 0 | 0 | 0
ASZ | nev | 1620 | 0.0092 | 0.0056 | 0.0012 | 0.0072 | -0.0033 | -0.0026 |  | ASZ | nev | 1710 | 0.0186 | 0.0084 | 0.0025 | 0.0125 | -0.0068 | -0.0046
MBXY-TI1S | nev | 1620 | 0.4702 | 0 | 0 | 0 | 0 | 0 |  | MBXY-TI1S | nev | 1710 | 0.7538 | 0 | 0 | 0 | 0 | 0
MBXY-TI2S | nev | 1620 | 0 | 0 | 0 | 0 | 0 | 0 |  | MBXY-TI2S | nev | 1710 | 0 | 0 | 0 | 0 | 0 | 0
MBZ | nev | 1620 | 0.1079 | 0 | 0 | 0 | 0 | 0 |  | MBZ | nev | 1710 | 0.2412 | 0 | 0 | 0 | 0 | 0
MSXY-TI1S | nev | 1620 | 0.047 | 0 | 0 | 0 | 0 | 0 |  | MSXY-TI1S | nev | 1710 | 0.0954 | 0 | 0 | 0 | 0 | 0
MSXY-TI2S | nev | 1620 | 0.0235 | 0 | 0 | 0 | 0 | 0 |  | MSXY-TI2S | nev | 1710 | 0.0477 | 0 | 0 | 0 | 0 | 0
MSXY-TI3S | nev | 1620 | 0.018 | 0 | 0 | 0 | 0 | 0 |  | MSXY-TI3S | nev | 1710 | 0.0288 | 0 | 0 | 0 | 0 | 0
MSZ | nev | 1620 | 0.094 | 0 | 0 | 0 | 0 | 0 |  | MSZ | nev | 1710 | 0.1908 | 0 | 0 | 0 | 0 | 0
DECR | nev | 1620 | 0.0071 | 0 | 0 | 0 | 0 | 0 |  | DECR | nev | 1710 | 0.0106 | 0 | 0 | 0 | 0 | 0
DBHR | nev | 1620 | 0.0217 | 0 | 0 | 0 | 0 | 0 |  | DBHR | nev | 1710 | 0.0327 | 0 | 0 | 0 | 0 | 0
AMIL | nev | 1620 | 1.0656 | 0 | 0 | 0 | 0 | 0 |  | AMIL | nev | 1710 | 2.3821 | 0 | 0 | 0 | 0 | 0
XYM1 | nev | 1620 | 0 | 0.0855 | 0.0196 | 0 | 0 | -0.0409 |  | XYM1 | nev | 1710 | 0 | 0.1371 | 0.0438 | 0 | 0 | -0.0775
XYM2 | nev | 1620 | 0.1078 | 0 | 0 | 0 | 0 | 0 |  | XYM2 | nev | 1710 | 0.1872 | 0 | 0 | 0 | 0 | 0
XCLA | nev | 1620 | 0.399 | 0 | 0 | 0 | 0 | 0 |  | XCLA | nev | 1710 | 0.4213 | 0 | 0 | 0 | 0 | 0
XCLH | nev | 1620 | 0 | 0.7516 | 0.0878 | 0 | 0 | -0.178 |  | XCLH | nev | 1710 | 0 | 0.8013 | 0.1298 | 0 | 0 | -0.2236
DEC-U | nev | 1620 | 0.276 | 0 | 0 | 0 | 0 | 0 |  | DEC-U | nev | 1710 | 0.2265 | 0 | 0 | 0 | 0 | 0
DEC-OS | nev | 1620 | 0.6211 | 0 | 0 | 0 | 0 | 0 |  | DEC-CI | nev | 1710 | 0.1516 | 0 | 0 | 0 | 0 | 0
DBH-U | nev | 1620 | 0.2037 | 0 | 0 | 0 | 0 | 0 |  | DBH-U | nev | 1710 | 0.1034 | 0 | 0 | 0 | 0 | 0
DBH-OS | nev | 1620 | 0.416 | 0 | 0 | 0 | 0 | 0 |  | DBH-CI | nev | 1710 | 0.0325 | 0 | 0 | 0 | 0 | 0
SAGE | nev | 1620 | 0 | 1.7905 | 0.2731 | 0 | 0 | -0.6992 |  | SAGE | nev | 1710 | 0 | 2.4021 | 0.5053 | 0 | 0 | -1.1018
XYM3E | nev | 1620 | 1.3154 | 0 | 0 | 0 | 0 | 0 |  | XYM3E | nev | 1710 | 1.3573 | 0 | 0 | 0 | 0 | 0
XYM4E | nev | 1620 | 0 | 1.2667 | 0.0486 | 0 | 0 | -0.1091 |  | XYM4E | nev | 1710 | 0 | 1.2906 | 0.0667 | 0 | 0 | -0.1298
DEC-OH | nev | 1620 | 0.4313 | 0 | 0 | 0 | 0 | 0 |  | DEC-OI | nev | 1710 | 0.0468 | 0 | 0 | 0 | 0 | 0
DEC-OI | nev | 1620 | 0.027 | 0 | 0 | 0 | 0 | 0 |  | DBH-OI | nev | 1710 | 0.0081 | 0 | 0 | 0 | 0 | 0
DBH-OH | nev | 1620 | 0.2973 | 0 | 0 | 0 | 0 | 0 |  | TOTAL | nev | 1710 | 6.8776 | 5.1823 | 2.1047 | 0.1877 | -0.039 | -1.3026
DBH-OI | nev | 1620 | 0.0047 | 0 | 0 | 0 | 0 | 0
TOTAL | nev | 1620 | 6.4292 | 4.3782 | 1.6655 | 0.1366 | -0.0216 | -0.8491 |  |  | MD | sigHS | sigLA | sigAH | corrHL | corrHA | corrLA
[10 empty] | DRFR | hla | 1710 | 0.0517 | 0 | 0.3507 | 0 | -0.0612 | 0
| MD | sigHS | sigLA | sigAH | corrHL | corrHA | corrLA |  |  | DSFS | hla | 1710 | 0.5481 | 0 | 0.7528 | 0 | -1 | 0
DRFR | hla | 1620 | 0.0491 | 0 | 0.3504 | 0 | -0.0773 | 0 |  | DSTG | hla | 1710 | 0.3423 | 0 | 0.5859 | 0 | -1 | 0
DSFS | hla | 1620 | 0.469 | 0 | 0.7557 | 0 | -1 | 0 |  | ABXY-TI1S | hla | 1710 | 0.5223 | 0.2377 | 0.3941 | -1 | 1 | -1
DSTG | hla | 1620 | 0.2825 | 0 | 0.5544 | 0 | -1 | 0 |  | ABXY-TI2S | hla | 1710 | 0 | 0.6707 | 0 | 0 | 0 | 0
ABXY-TI1S | hla | 1620 | 0.5333 | 0.1877 | 0.3387 | -1 | 1 | -1 |  | ABZ | hla | 1710 | 0.0959 | 0.1344 | 0.026 | -1 | 1 | -1
ABXY-TI2S | hla | 1620 | 0 | 0.6433 | 0 | 0 | 0 | 0 |  | ASXY-TI1S | hla | 1710 | 0.0708 | 0.0965 | 0.0205 | -1 | 1 | -1
ABZ | hla | 1620 | 0.0738 | 0.0899 | 0.0171 | -1 | 1 | -1 |  | ASXY-TI2S | hla | 1710 | 0.05 | 0.0682 | 0.0145 | -1 | 1 | -1
ASXY-TI1S | hla | 1620 | 0.0568 | 0.0678 | 0.0138 | -1 | 1 | -1 |  | ASXY-TI3S | hla | 1710 | 0 | 0.053 | 0 | 0 | 0 | 0
ASXY-TI2S | hla | 1620 | 0.0402 | 0.0479 | 0.0098 | -1 | 1 | -1 |  | ASZ | hla | 1710 | 0.1001 | 0.1365 | 0.029 | -1 | 1 | -1
ASXY-TI3S | hla | 1620 | 0 | 0.0419 | 0 | 0 | 0 | 0 |  | MBXY-TI1S | hla | 1710 | 0 | 0.8682 | 0 | 0 | 0 | 0
ASZ | hla | 1620 | 0.0803 | 0.0958 | 0.0196 | -1 | 1 | -1 |  | MBXY-TI2S | hla | 1710 | 0 | 0 | 0 | 0 | 0 | 0
MBXY-TI1S | hla | 1620 | 0 | 0.6857 | 0 | 0 | 0 | 0 |  | MBZ | hla | 1710 | 0 | 0.4911 | 0 | 0 | 0 | 0
MBXY-TI2S | hla | 1620 | 0 | 0 | 0 | 0 | 0 | 0 |  | MSXY-TI1S | hla | 1710 | 0 | 0.3089 | 0 | 0 | 0 | 0
MBZ | hla | 1620 | 0 | 0.3284 | 0 | 0 | 0 | 0 |  | MSXY-TI2S | hla | 1710 | 0 | 0.2184 | 0 | 0 | 0 | 0
MSXY-TI1S | hla | 1620 | 0 | 0.2168 | 0 | 0 | 0 | 0 |  | MSXY-TI3S | hla | 1710 | 0 | 0.1697 | 0 | 0 | 0 | 0
MSXY-TI2S | hla | 1620 | 0 | 0.1533 | 0 | 0 | 0 | 0 |  | MSZ | hla | 1710 | 0 | 0.4368 | 0 | 0 | 0 | 0
MSXY-TI3S | hla | 1620 | 0 | 0.134 | 0 | 0 | 0 | 0 |  | DECR | hla | 1710 | 0 | 0.1031 | 0 | 0 | 0 | 0
MSZ | hla | 1620 | 0 | 0.3066 | 0 | 0 | 0 | 0 |  | DBHR | hla | 1710 | 0 | 0.1808 | 0 | 0 | 0 | 0
DECR | hla | 1620 | 0 | 0.0841 | 0 | 0 | 0 | 0 |  | AMIL | hla | 1710 | 0 | 1.5434 | 0 | 0 | 0 | 0
DBHR | hla | 1620 | 0 | 0.1475 | 0 | 0 | 0 | 0 |  | XYM1 | hla | 1710 | 0.4106 | 0 | 0.1111 | 0 | 1 | 0
AMIL | hla | 1620 | 0 | 1.0323 | 0 | 0 | 0 | 0 |  | XYM2 | hla | 1710 | 0 | 0.4327 | 0 | 0 | 0 | 0
XYM1 | hla | 1620 | 0.3158 | 0 | 0.0731 | 0 | 1 | 0 |  | XCLA | hla | 1710 | 0 | 0.649 | 0 | 0 | 0 | 0
XYM2 | hla | 1620 | 0 | 0.3284 | 0 | 0 | 0 | 0 |  | XCLH | hla | 1710 | 0.8328 | 0 | 0.4875 | 0 | 0.8198 | 0
XCLA | hla | 1620 | 0 | 0.6317 | 0 | 0 | 0 | 0 |  | DEC-U | hla | 1710 | 0 | 0.4759 | 0 | 0 | 0 | 0
XCLH | hla | 1620 | 0.8164 | 0 | 0.4158 | 0 | 0.8381 | 0 |  | DEC-CI | hla | 1710 | 0 | 0.3894 | 0 | 0 | 0 | 0
DEC-U | hla | 1620 | 0 | 0.5254 | 0 | 0 | 0 | 0 |  | DBH-U | hla | 1710 | 0 | 0.3216 | 0 | 0 | 0 | 0
DEC-OS | hla | 1620 | 0 | 0.7881 | 0 | 0 | 0 | 0 |  | DBH-CI | hla | 1710 | 0 | 0.1802 | 0 | 0 | 0 | 0
DBH-U | hla | 1620 | 0 | 0.4513 | 0 | 0 | 0 | 0 |  | SAGE | hla | 1710 | 1.6024 | 0 | 0.5829 | 0 | 1 | 0
DBH-OS | hla | 1620 | 0 | 0.645 | 0 | 0 | 0 | 0 |  | XYM3E | hla | 1710 | 0 | 1.165 | 0 | 0 | 0 | 0
SAGE | hla | 1620 | 1.3715 | 0 | 0.4272 | 0 | 1 | 0 |  | XYM4E | hla | 1710 | 0.9035 | 0 | 0.7355 | 0 | 0.9183 | 0
XYM3E | hla | 1620 | 0 | 1.1469 | 0 | 0 | 0 | 0 |  | DEC-OI | hla | 1710 | 0 | 0.2163 | 0 | 0 | 0 | 0
XYM4E | hla | 1620 | 0.9478 | 0 | 0.6457 | 0 | 0.9313 | 0 |  | DBH-OI | hla | 1710 | 0 | 0.0901 | 0 | 0 | 0 | 0
DEC-OH | hla | 1620 | 0 | 0.6567 | 0 | 0 | 0 | 0 |  | TOTAL | hla | 1710 | 2.2284 | 2.6225 | 1.5235 | -0.0275 | 0.4482 | -0.0261
DEC-OI | hla | 1620 | 0 | 0.1642 | 0 | 0 | 0 | 0 |  | ***************************************************************************************************************
DBH-OH | hla | 1620 | 0 | 0.5453 | 0 | 0 | 0 | 0 |  |  | MD | INC | AZT | TF | TVD | MODE
DBH-OI | hla | 1620 | 0 | 0.0684 | 0 | 0 | 0 | 0 |  | SURVEY | 1740 | 46.63 | 90 | 0 | 1665.3 | Static
TOTAL | hla | 1620 | 2.0369 | 2.5356 | 1.3764 | -0.0233 | 0.4051 | -0.0196 |  |  | MD | NN | EE | VV | NE | NV | EV
*************************************************************************************************************** | [9 empty] | DRFR | nev | 1740 | 0 | 0.0653 | 0.0605 | 0 | 0 | 0.0601
| MD | INC | AZT | TF | TVD | MODE |  |  |  | DSFS | nev | 1740 | 0 | 0.0228 | 0.8696 | 0 | 0 | 0.1407
SURVEY | 1650 | 40.63 | 90 | 0 | 1600.19 | Static |  |  |  | DSTG | nev | 1740 | 0 | 0.0336 | 0.4522 | 0 | 0 | 0.1233
| MD | NN | EE | VV | NE | NV | EV |  |  | ABXY-TI1S | nev | 1740 | 0.0648 | 0.4284 | 0.0086 | 0.1666 | -0.0236 | -0.0606
DRFR | nev | 1650 | 0 | 0.0523 | 0.0731 | 0 | 0 | 0.0593 |  | ABXY-TI2S | nev | 1740 | 0.4614 | 0 | 0 | 0 | 0 | 0
DSFS | nev | 1650 | 0 | 0.0135 | 0.803 | 0 | 0 | 0.104 |  | ABZ | nev | 1740 | 0.023 | 0.0086 | 0.003 | 0.014 | -0.0084 | -0.0051
DSTG | nev | 1650 | 0 | 0.0193 | 0.3917 | 0 | 0 | 0.087 |  | ASXY-TI1S | nev | 1740 | 0.0114 | 0.0047 | 0.0015 | 0.0073 | -0.0042 | -0.0027
ABXY-TI1S | nev | 1650 | 0.0417 | 0.4036 | 0.0055 | 0.1298 | -0.0152 | -0.0472 |  | ASXY-TI2S | nev | 1740 | 0.0057 | 0.0023 | 0.0008 | 0.0037 | -0.0021 | -0.0013
ABXY-TI2S | nev | 1650 | 0.426 | 0 | 0 | 0 | 0 | 0 |  | ASXY-TI3S | nev | 1740 | 0.0032 | 0 | 0 | 0 | 0 | 0
ABZ | nev | 1650 | 0.0107 | 0.0055 | 0.0014 | 0.0077 | -0.0039 | -0.0028 |  | ASZ | nev | 1740 | 0.0229 | 0.0094 | 0.003 | 0.0146 | -0.0083 | -0.0053
ASXY-TI1S | nev | 1650 | 0.0059 | 0.0033 | 0.0008 | 0.0044 | -0.0022 | -0.0016 |  | MBXY-TI1S | nev | 1740 | 0.8641 | 0 | 0 | 0 | 0 | 0
ASXY-TI2S | nev | 1650 | 0.003 | 0.0016 | 0.0004 | 0.0022 | -0.0011 | -0.0008 |  | MBXY-TI2S | nev | 1740 | 0 | 0 | 0 | 0 | 0 | 0
ASXY-TI3S | nev | 1650 | 0.0021 | 0 | 0 | 0 | 0 | 0 |  | MBZ | nev | 1740 | 0.3067 | 0 | 0 | 0 | 0 | 0
ASZ | nev | 1650 | 0.0118 | 0.0065 | 0.0016 | 0.0088 | -0.0043 | -0.0032 |  | MSXY-TI1S | nev | 1740 | 0.1171 | 0 | 0 | 0 | 0 | 0
MBXY-TI1S | nev | 1650 | 0.5565 | 0 | 0 | 0 | 0 | 0 |  | MSXY-TI2S | nev | 1740 | 0.0585 | 0 | 0 | 0 | 0 | 0
MBXY-TI2S | nev | 1650 | 0 | 0 | 0 | 0 | 0 | 0 |  | MSXY-TI3S | nev | 1740 | 0.033 | 0 | 0 | 0 | 0 | 0
MBZ | nev | 1650 | 0.1432 | 0 | 0 | 0 | 0 | 0 |  | MSZ | nev | 1740 | 0.2341 | 0 | 0 | 0 | 0 | 0
MSXY-TI1S | nev | 1650 | 0.0605 | 0 | 0 | 0 | 0 | 0 |  | DECR | nev | 1740 | 0.012 | 0 | 0 | 0 | 0 | 0
MSXY-TI2S | nev | 1650 | 0.0303 | 0 | 0 | 0 | 0 | 0 |  | DBHR | nev | 1740 | 0.0369 | 0 | 0 | 0 | 0 | 0
MSXY-TI3S | nev | 1650 | 0.0213 | 0 | 0 | 0 | 0 | 0 |  | AMIL | nev | 1740 | 3.0297 | 0 | 0 | 0 | 0 | 0
MSZ | nev | 1650 | 0.121 | 0 | 0 | 0 | 0 | 0 |  | XYM1 | nev | 1740 | 0 | 0.1571 | 0.0558 | 0 | 0 | -0.0936
DECR | nev | 1650 | 0.0082 | 0 | 0 | 0 | 0 | 0 |  | XYM2 | nev | 1740 | 0.221 | 0 | 0 | 0 | 0 | 0
DBHR | nev | 1650 | 0.0251 | 0 | 0 | 0 | 0 | 0 |  | XCLA | nev | 1740 | 0.4287 | 0 | 0 | 0 | 0 | 0
AMIL | nev | 1650 | 1.4144 | 0 | 0 | 0 | 0 | 0 |  | XCLH | nev | 1740 | 0 | 0.8157 | 0.146 | 0 | 0 | -0.2389
XYM1 | nev | 1650 | 0 | 0.1012 | 0.026 | 0 | 0 | -0.0513 |  | DEC-U | nev | 1740 | 0.2674 | 0 | 0 | 0 | 0 | 0
XYM2 | nev | 1650 | 0.1309 | 0 | 0 | 0 | 0 | 0 |  | DEC-CI | nev | 1740 | 0.179 | 0 | 0 | 0 | 0 | 0
XCLA | nev | 1650 | 0.4064 | 0 | 0 | 0 | 0 | 0 |  | DBH-U | nev | 1740 | 0.1221 | 0 | 0 | 0 | 0 | 0
XCLH | nev | 1650 | 0 | 0.7693 | 0.1007 | 0 | 0 | -0.1931 |  | DBH-CI | nev | 1740 | 0.0383 | 0 | 0 | 0 | 0 | 0
DEC-U | nev | 1650 | 0.335 | 0 | 0 | 0 | 0 | 0 |  | SAGE | nev | 1740 | 0 | 2.6153 | 0.6079 | 0 | 0 | -1.2609
DEC-OS | nev | 1650 | 0.7538 | 0 | 0 | 0 | 0 | 0 |  | XYM3E | nev | 1740 | 1.3696 | 0 | 0 | 0 | 0 | 0
DBH-U | nev | 1650 | 0.2472 | 0 | 0 | 0 | 0 | 0 |  | XYM4E | nev | 1740 | 0 | 1.2967 | 0.0729 | 0 | 0 | -0.1359
DBH-OS | nev | 1650 | 0.505 | 0 | 0 | 0 | 0 | 0 |  | DEC-OI | nev | 1740 | 0.0552 | 0 | 0 | 0 | 0 | 0
SAGE | nev | 1650 | 0 | 1.9886 | 0.339 | 0 | 0 | -0.821 |  | DBH-OI | nev | 1740 | 0.0096 | 0 | 0 | 0 | 0 | 0
XYM3E | nev | 1650 | 1.3302 | 0 | 0 | 0 | 0 | 0 |  | TOTAL | nev | 1740 | 7.9755 | 5.4599 | 2.2818 | 0.2063 | -0.0465 | -1.4803
XYM4E | nev | 1650 | 0 | 1.2757 | 0.0545 | 0 | 0 | -0.1163
DEC-OH | nev | 1650 | 0.5235 | 0 | 0 | 0 | 0 | 0 |  |  | MD | sigHS | sigLA | sigAH | corrHL | corrHA | corrLA
DEC-OI | nev | 1650 | 0.0327 | 0 | 0 | 0 | 0 | 0 |  | DRFR | hla | 1740 | 0.0524 | 0 | 0.3508 | 0 | -0.0563 | 0
DBH-OH | nev | 1650 | 0.3609 | 0 | 0 | 0 | 0 | 0 |  | DSFS | hla | 1740 | 0.5743 | 0 | 0.75 | 0 | -1 | 0
DBH-OI | nev | 1650 | 0.0057 | 0 | 0 | 0 | 0 | 0 |  | DSTG | hla | 1740 | 0.3629 | 0 | 0.5951 | 0 | -1 | 0
TOTAL | nev | 1650 | 7.513 | 4.6403 | 1.7977 | 0.1528 | -0.0266 | -0.9871 |  | ABXY-TI1S | hla | 1740 | 0.5168 | 0.2545 | 0.4122 | -1 | 1 | -1
[10 empty] | ABXY-TI2S | hla | 1740 | 0 | 0.6792 | 0 | 0 | 0 | 0
| MD | sigHS | sigLA | sigAH | corrHL | corrHA | corrLA |  |  | ABZ | hla | 1740 | 0.1037 | 0.1516 | 0.0294 | -1 | 1 | -1
DRFR | hla | 1650 | 0.05 | 0 | 0.3505 | 0 | -0.0717 | 0 |  | ASXY-TI1S | hla | 1740 | 0.0753 | 0.1069 | 0.0231 | -1 | 1 | -1
DSFS | hla | 1650 | 0.4954 | 0 | 0.7556 | 0 | -1 | 0 |  | ASXY-TI2S | hla | 1740 | 0.0533 | 0.0756 | 0.0163 | -1 | 1 | -1
DSTG | hla | 1650 | 0.3021 | 0 | 0.5655 | 0 | -1 | 0 |  | ASXY-TI3S | hla | 1740 | 0 | 0.0568 | 0 | 0 | 0 | 0
ABXY-TI1S | hla | 1650 | 0.5306 | 0.2042 | 0.3573 | -1 | 1 | -1 |  | ASZ | hla | 1740 | 0.1065 | 0.1512 | 0.0326 | -1 | 1 | -1
ABXY-TI2S | hla | 1650 | 0 | 0.6527 | 0 | 0 | 0 | 0 |  | MBXY-TI1S | hla | 1740 | 0 | 0.9296 | 0 | 0 | 0 | 0
ABZ | hla | 1650 | 0.081 | 0.1036 | 0.0198 | -1 | 1 | -1 |  | MBXY-TI2S | hla | 1740 | 0 | 0 | 0 | 0 | 0 | 0
ASXY-TI1S | hla | 1650 | 0.0615 | 0.0769 | 0.0159 | -1 | 1 | -1 |  | MBZ | hla | 1740 | 0 | 0.5538 | 0 | 0 | 0 | 0
ASXY-TI2S | hla | 1650 | 0.0435 | 0.0544 | 0.0112 | -1 | 1 | -1 |  | MSXY-TI1S | hla | 1740 | 0 | 0.3422 | 0 | 0 | 0 | 0
ASXY-TI3S | hla | 1650 | 0 | 0.0456 | 0 | 0 | 0 | 0 |  | MSXY-TI2S | hla | 1740 | 0 | 0.2419 | 0 | 0 | 0 | 0
ASZ | hla | 1650 | 0.087 | 0.1087 | 0.0225 | -1 | 1 | -1 |  | MSXY-TI3S | hla | 1740 | 0 | 0.1817 | 0 | 0 | 0 | 0
MBXY-TI1S | hla | 1650 | 0 | 0.746 | 0 | 0 | 0 | 0 |  | MSZ | hla | 1740 | 0 | 0.4839 | 0 | 0 | 0 | 0
MBXY-TI2S | hla | 1650 | 0 | 0 | 0 | 0 | 0 | 0 |  | DECR | hla | 1740 | 0 | 0.1096 | 0 | 0 | 0 | 0
MBZ | hla | 1650 | 0 | 0.3784 | 0 | 0 | 0 | 0 |  | DBHR | hla | 1740 | 0 | 0.1922 | 0 | 0 | 0 | 0
MSXY-TI1S | hla | 1650 | 0 | 0.246 | 0 | 0 | 0 | 0 |  | AMIL | hla | 1740 | 0 | 1.7406 | 0 | 0 | 0 | 0
MSXY-TI2S | hla | 1650 | 0 | 0.174 | 0 | 0 | 0 | 0 |  | XYM1 | hla | 1740 | 0.4438 | 0 | 0.126 | 0 | 1 | 0
MSXY-TI3S | hla | 1650 | 0 | 0.1458 | 0 | 0 | 0 | 0 |  | XYM2 | hla | 1740 | 0 | 0.4701 | 0 | 0 | 0 | 0
MSZ | hla | 1650 | 0 | 0.3479 | 0 | 0 | 0 | 0 |  | XCLA | hla | 1740 | 0 | 0.6547 | 0 | 0 | 0 | 0
DECR | hla | 1650 | 0 | 0.0903 | 0 | 0 | 0 | 0 |  | XCLH | hla | 1740 | 0.8369 | 0 | 0.5113 | 0 | 0.8131 | 0
DBHR | hla | 1650 | 0 | 0.1584 | 0 | 0 | 0 | 0 |  | DEC-U | hla | 1740 | 0 | 0.5171 | 0 | 0 | 0 | 0
AMIL | hla | 1650 | 0 | 1.1893 | 0 | 0 | 0 | 0 |  | DEC-CI | hla | 1740 | 0 | 0.4231 | 0 | 0 | 0 | 0
XYM1 | hla | 1650 | 0.3465 | 0 | 0.0847 | 0 | 1 | 0 |  | DBH-U | hla | 1740 | 0 | 0.3494 | 0 | 0 | 0 | 0
XYM2 | hla | 1650 | 0 | 0.3618 | 0 | 0 | 0 | 0 |  | DBH-CI | hla | 1740 | 0 | 0.1958 | 0 | 0 | 0 | 0
XCLA | hla | 1650 | 0 | 0.6375 | 0 | 0 | 0 | 0 |  | SAGE | hla | 1740 | 1.6773 | 0 | 0.6402 | 0 | 1 | 0
XCLH | hla | 1650 | 0.8226 | 0 | 0.4397 | 0 | 0.8323 | 0 |  | XYM3E | hla | 1740 | 0 | 1.1703 | 0 | 0 | 0 | 0
DEC-U | hla | 1650 | 0 | 0.5788 | 0 | 0 | 0 | 0 |  | XYM4E | hla | 1740 | 0.8864 | 0 | 0.7641 | 0 | 0.9134 | 0
DEC-OS | hla | 1650 | 0 | 0.8682 | 0 | 0 | 0 | 0 |  | DEC-OI | hla | 1740 | 0 | 0.235 | 0 | 0 | 0 | 0
DBH-U | hla | 1650 | 0 | 0.4972 | 0 | 0 | 0 | 0 |  | DBH-OI | hla | 1740 | 0 | 0.0979 | 0 | 0 | 0 | 0
DBH-OS | hla | 1650 | 0 | 0.7106 | 0 | 0 | 0 | 0 |  | TOTAL | hla | 1740 | 2.2931 | 2.8241 | 1.5758 | -0.0271 | 0.4623 | -0.0265
SAGE | hla | 1650 | 1.4493 | 0 | 0.4764 | 0 | 1 | 0 |  | ***************************************************************************************************************
XYM3E | hla | 1650 | 0 | 1.1533 | 0 | 0 | 0 | 0 |  |  | MD | INC | AZT | TF | TVD | MODE
XYM4E | hla | 1650 | 0.9343 | 0 | 0.6763 | 0 | 0.9272 | 0 |  | SURVEY | 1770 | 48.63 | 90 | 0 | 1685.52 | Static
DEC-OH | hla | 1650 | 0 | 0.7235 | 0 | 0 | 0 | 0 |  |  | MD | NN | EE | VV | NE | NV | EV
DEC-OI | hla | 1650 | 0 | 0.1809 | 0 | 0 | 0 | 0 |  | DRFR | nev | 1770 | 0 | 0.0696 | 0.0563 | 0 | 0 | 0.0598
DBH-OH | hla | 1650 | 0 | 0.6007 | 0 | 0 | 0 | 0 |  | DSFS | nev | 1770 | 0 | 0.0266 | 0.8909 | 0 | 0 | 0.1541
DBH-OI | hla | 1650 | 0 | 0.0753 | 0 | 0 | 0 | 0 |  | DSTG | nev | 1770 | 0 | 0.0397 | 0.4718 | 0 | 0 | 0.1368
TOTAL | hla | 1650 | 2.1001 | 2.741 | 1.4239 | -0.0232 | 0.4196 | -0.0203 |  | ABXY-TI1S | nev | 1770 | 0.0736 | 0.4357 | 0.0097 | 0.179 | -0.0268 | -0.0652
*************************************************************************************************************** | [9 empty] | ABXY-TI2S | nev | 1770 | 0.4726 | 0 | 0 | 0 | 0 | 0
| MD | INC | AZT | TF | TVD | MODE |  |  |  | ABZ | nev | 1770 | 0.0289 | 0.0097 | 0.0038 | 0.0168 | -0.0105 | -0.0061
SURVEY | 1680 | 42.63 | 90 | 0 | 1622.61 | Static |  |  |  | ASXY-TI1S | nev | 1770 | 0.0138 | 0.0052 | 0.0018 | 0.0085 | -0.005 | -0.0031
| MD | NN | EE | VV | NE | NV | EV |  |  | ASXY-TI2S | nev | 1770 | 0.0069 | 0.0026 | 0.0009 | 0.0042 | -0.0025 | -0.0015
DRFR | nev | 1680 | 0 | 0.0566 | 0.0689 | 0 | 0 | 0.0599 |  | ASXY-TI3S | nev | 1770 | 0.0037 | 0 | 0 | 0 | 0 | 0
DSFS | nev | 1680 | 0 | 0.0162 | 0.8256 | 0 | 0 | 0.1156 |  | ASZ | nev | 1770 | 0.0277 | 0.0104 | 0.0037 | 0.0169 | -0.0101 | -0.0062
DSTG | nev | 1680 | 0 | 0.0235 | 0.412 | 0 | 0 | 0.0984 |  | MBXY-TI1S | nev | 1770 | 0.9815 | 0 | 0 | 0 | 0 | 0
ABXY-TI1S | nev | 1680 | 0.0488 | 0.4123 | 0.0065 | 0.1419 | -0.0178 | -0.0516 |  | MBXY-TI2S | nev | 1770 | 0 | 0 | 0 | 0 | 0 | 0
ABXY-TI2S | nev | 1680 | 0.438 | 0 | 0 | 0 | 0 | 0 |  | MBZ | nev | 1770 | 0.3855 | 0 | 0 | 0 | 0 | 0
ABZ | nev | 1680 | 0.014 | 0.0065 | 0.0019 | 0.0095 | -0.0051 | -0.0035 |  | MSXY-TI1S | nev | 1770 | 0.1417 | 0 | 0 | 0 | 0 | 0
ASXY-TI1S | nev | 1680 | 0.0075 | 0.0037 | 0.001 | 0.0053 | -0.0027 | -0.0019 |  | MSXY-TI2S | nev | 1770 | 0.0708 | 0 | 0 | 0 | 0 | 0
ASXY-TI2S | nev | 1680 | 0.0037 | 0.0019 | 0.0005 | 0.0026 | -0.0014 | -0.001 |  | MSXY-TI3S | nev | 1770 | 0.0375 | 0 | 0 | 0 | 0 | 0
ASXY-TI3S | nev | 1680 | 0.0024 | 0 | 0 | 0 | 0 | 0 |  | MSZ | nev | 1770 | 0.2834 | 0 | 0 | 0 | 0 | 0
ASZ | nev | 1680 | 0.015 | 0.0074 | 0.002 | 0.0105 | -0.0054 | -0.0038 |  | DECR | nev | 1770 | 0.0135 | 0 | 0 | 0 | 0 | 0
MBXY-TI1S | nev | 1680 | 0.6512 | 0 | 0 | 0 | 0 | 0 |  | DBHR | nev | 1770 | 0.0415 | 0 | 0 | 0 | 0 | 0
MBXY-TI2S | nev | 1680 | 0 | 0 | 0 | 0 | 0 | 0 |  | AMIL | nev | 1770 | 3.8074 | 0 | 0 | 0 | 0 | 0
MBZ | nev | 1680 | 0.1872 | 0 | 0 | 0 | 0 | 0 |  | XYM1 | nev | 1770 | 0 | 0.1784 | 0.0701 | 0 | 0 | -0.1118
MSXY-TI1S | nev | 1680 | 0.0766 | 0 | 0 | 0 | 0 | 0 |  | XYM2 | nev | 1770 | 0.2588 | 0 | 0 | 0 | 0 | 0
MSXY-TI2S | nev | 1680 | 0.0383 | 0 | 0 | 0 | 0 | 0 |  | XCLA | nev | 1770 | 0.4361 | 0 | 0 | 0 | 0 | 0
MSXY-TI3S | nev | 1680 | 0.0249 | 0 | 0 | 0 | 0 | 0 |  | XCLH | nev | 1770 | 0 | 0.8291 | 0.1632 | 0 | 0 | -0.2541
MSZ | nev | 1680 | 0.1532 | 0 | 0 | 0 | 0 | 0 |  | DEC-U | nev | 1770 | 0.3132 | 0 | 0 | 0 | 0 | 0
DECR | nev | 1680 | 0.0093 | 0 | 0 | 0 | 0 | 0 |  | DEC-CI | nev | 1770 | 0.2097 | 0 | 0 | 0 | 0 | 0
DBHR | nev | 1680 | 0.0288 | 0 | 0 | 0 | 0 | 0 |  | DBH-U | nev | 1770 | 0.143 | 0 | 0 | 0 | 0 | 0
AMIL | nev | 1680 | 1.8486 | 0 | 0 | 0 | 0 | 0 |  | DBH-CI | nev | 1770 | 0.0449 | 0 | 0 | 0 | 0 | 0
XYM1 | nev | 1680 | 0 | 0.1184 | 0.034 | 0 | 0 | -0.0635 |  | SAGE | nev | 1770 | 0 | 2.8311 | 0.7249 | 0 | 0 | -1.4326
XYM2 | nev | 1680 | 0.1572 | 0 | 0 | 0 | 0 | 0 |  | XYM3E | nev | 1770 | 1.381 | 0 | 0 | 0 | 0 | 0
XCLA | nev | 1680 | 0.4139 | 0 | 0 | 0 | 0 | 0 |  | XYM4E | nev | 1770 | 0 | 1.302 | 0.079 | 0 | 0 | -0.1416
XCLH | nev | 1680 | 0 | 0.7858 | 0.1148 | 0 | 0 | -0.2083 |  | DEC-OI | nev | 1770 | 0.0647 | 0 | 0 | 0 | 0 | 0
DEC-U | nev | 1680 | 0.4026 | 0 | 0 | 0 | 0 | 0 |  | DBH-OI | nev | 1770 | 0.0112 | 0 | 0 | 0 | 0 | 0
DEC-OS | nev | 1680 | 0.9057 | 0 | 0 | 0 | 0 | 0 |  | TOTAL | nev | 1770 | 9.2525 | 5.7402 | 2.4762 | 0.2255 | -0.0549 | -1.6715
DBH-U | nev | 1680 | 0.297 | 0 | 0 | 0 | 0 | 0
DBH-OS | nev | 1680 | 0.6067 | 0 | 0 | 0 | 0 | 0 |  |  | MD | sigHS | sigLA | sigAH | corrHL | corrHA | corrLA
SAGE | nev | 1680 | 0 | 2.1928 | 0.4161 | 0 | 0 | -0.9552 |  | DRFR | hla | 1770 | 0.053 | 0 | 0.3509 | 0 | -0.0516 | 0
XYM3E | nev | 1680 | 1.3442 | 0 | 0 | 0 | 0 | 0 |  | DSFS | hla | 1770 | 0.6004 | 0 | 0.7463 | 0 | -1 | 0
XYM4E | nev | 1680 | 0 | 1.2836 | 0.0606 | 0 | 0 | -0.1233 |  | DSTG | hla | 1770 | 0.3838 | 0 | 0.6035 | 0 | -1 | 0
DEC-OH | nev | 1680 | 0.629 | 0 | 0 | 0 | 0 | 0 |  | ABXY-TI1S | hla | 1770 | 0.5104 | 0.2712 | 0.4301 | -1 | 1 | -1
DEC-OI | nev | 1680 | 0.0393 | 0 | 0 | 0 | 0 | 0 |  | ABXY-TI2S | hla | 1770 | 0 | 0.6875 | 0 | 0 | 0 | 0
DBH-OH | nev | 1680 | 0.4336 | 0 | 0 | 0 | 0 | 0 |  | ABZ | hla | 1770 | 0.1117 | 0.17 | 0.0332 | -1 | 1 | -1
DBH-OI | nev | 1680 | 0.0068 | 0 | 0 | 0 | 0 | 0 |  | ASXY-TI1S | hla | 1770 | 0.0797 | 0.1176 | 0.0258 | -1 | 1 | -1
TOTAL | nev | 1680 | 8.7835 | 4.9087 | 1.9438 | 0.1698 | -0.0324 | -1.1382 |  | ASXY-TI2S | hla | 1770 | 0.0564 | 0.0832 | 0.0182 | -1 | 1 | -1
[10 empty] | ASXY-TI3S | hla | 1770 | 0 | 0.0605 | 0 | 0 | 0 | 0
| MD | sigHS | sigLA | sigAH | corrHL | corrHA | corrLA |  |  | ASZ | hla | 1770 | 0.1128 | 0.1664 | 0.0364 | -1 | 1 | -1
DRFR | hla | 1680 | 0.0509 | 0 | 0.3506 | 0 | -0.0664 | 0 |  | MBXY-TI1S | hla | 1770 | 0 | 0.9907 | 0 | 0 | 0 | 0
DSFS | hla | 1680 | 0.5218 | 0 | 0.7547 | 0 | -1 | 0 |  | MBXY-TI2S | hla | 1770 | 0 | 0 | 0 | 0 | 0 | 0
DSTG | hla | 1680 | 0.322 | 0 | 0.5761 | 0 | -1 | 0 |  | MBZ | hla | 1770 | 0 | 0.6209 | 0 | 0 | 0 | 0
ABXY-TI1S | hla | 1680 | 0.5269 | 0.2209 | 0.3757 | -1 | 1 | -1 |  | MSXY-TI1S | hla | 1770 | 0 | 0.3764 | 0 | 0 | 0 | 0
ABXY-TI2S | hla | 1680 | 0 | 0.6618 | 0 | 0 | 0 | 0 |  | MSXY-TI2S | hla | 1770 | 0 | 0.2662 | 0 | 0 | 0 | 0
ABZ | hla | 1680 | 0.0884 | 0.1184 | 0.0227 | -1 | 1 | -1 |  | MSXY-TI3S | hla | 1770 | 0 | 0.1936 | 0 | 0 | 0 | 0
ASXY-TI1S | hla | 1680 | 0.0662 | 0.0865 | 0.0181 | -1 | 1 | -1 |  | MSZ | hla | 1770 | 0 | 0.5323 | 0 | 0 | 0 | 0
ASXY-TI2S | hla | 1680 | 0.0468 | 0.0612 | 0.0128 | -1 | 1 | -1 |  | DECR | hla | 1770 | 0 | 0.1161 | 0 | 0 | 0 | 0
ASXY-TI3S | hla | 1680 | 0 | 0.0493 | 0 | 0 | 0 | 0 |  | DBHR | hla | 1770 | 0 | 0.2036 | 0 | 0 | 0 | 0
ASZ | hla | 1680 | 0.0936 | 0.1223 | 0.0256 | -1 | 1 | -1 |  | AMIL | hla | 1770 | 0 | 1.9513 | 0 | 0 | 0 | 0
MBXY-TI1S | hla | 1680 | 0 | 0.8069 | 0 | 0 | 0 | 0 |  | XYM1 | hla | 1770 | 0.4778 | 0 | 0.142 | 0 | 1 | 0
MBXY-TI2S | hla | 1680 | 0 | 0 | 0 | 0 | 0 | 0 |  | XYM2 | hla | 1770 | 0 | 0.5088 | 0 | 0 | 0 | 0
MBZ | hla | 1680 | 0 | 0.4326 | 0 | 0 | 0 | 0 |  | XCLA | hla | 1770 | 0 | 0.6604 | 0 | 0 | 0 | 0
MSXY-TI1S | hla | 1680 | 0 | 0.2767 | 0 | 0 | 0 | 0 |  | XCLH | hla | 1770 | 0.8403 | 0 | 0.535 | 0 | 0.8061 | 0
MSXY-TI2S | hla | 1680 | 0 | 0.1957 | 0 | 0 | 0 | 0 |  | DEC-U | hla | 1770 | 0 | 0.5596 | 0 | 0 | 0 | 0
MSXY-TI3S | hla | 1680 | 0 | 0.1577 | 0 | 0 | 0 | 0 |  | DEC-CI | hla | 1770 | 0 | 0.4579 | 0 | 0 | 0 | 0
MSZ | hla | 1680 | 0 | 0.3914 | 0 | 0 | 0 | 0 |  | DBH-U | hla | 1770 | 0 | 0.3782 | 0 | 0 | 0 | 0
DECR | hla | 1680 | 0 | 0.0967 | 0 | 0 | 0 | 0 |  | DBH-CI | hla | 1770 | 0 | 0.2119 | 0 | 0 | 0 | 0
DBHR | hla | 1680 | 0 | 0.1696 | 0 | 0 | 0 | 0 |  | SAGE | hla | 1770 | 1.751 | 0 | 0.7 | 0 | 1 | 0
AMIL | hla | 1680 | 0 | 1.3596 | 0 | 0 | 0 | 0 |  | XYM3E | hla | 1770 | 0 | 1.1752 | 0 | 0 | 0 | 0
XYM1 | hla | 1680 | 0.3781 | 0 | 0.0973 | 0 | 1 | 0 |  | XYM4E | hla | 1770 | 0.8682 | 0 | 0.792 | 0 | 0.9082 | 0
XYM2 | hla | 1680 | 0 | 0.3965 | 0 | 0 | 0 | 0 |  | DEC-OI | hla | 1770 | 0 | 0.2544 | 0 | 0 | 0 | 0
XCLA | hla | 1680 | 0 | 0.6433 | 0 | 0 | 0 | 0 |  | DBH-OI | hla | 1770 | 0 | 0.1059 | 0 | 0 | 0 | 0
XCLH | hla | 1680 | 0.828 | 0 | 0.4636 | 0 | 0.8262 | 0 |  | TOTAL | hla | 1770 | 2.358 | 3.0418 | 1.6298 | -0.0265 | 0.4762 | -0.0268
DEC-U | hla | 1680 | 0 | 0.6345 | 0 | 0 | 0 | 0 |  | ***************************************************************************************************************
DEC-OS | hla | 1680 | 0 | 0.9517 | 0 | 0 | 0 | 0 |  |  | MD | INC | AZT | TF | TVD | MODE
DBH-U | hla | 1680 | 0 | 0.545 | 0 | 0 | 0 | 0 |  | SURVEY | 1800 | 50.63 | 90 | 0 | 1704.95 | Static
DBH-OS | hla | 1680 | 0 | 0.7789 | 0 | 0 | 0 | 0 |  |  | MD | NN | EE | VV | NE | NV | EV
SAGE | hla | 1680 | 1.5263 | 0 | 0.5283 | 0 | 1 | 0 |  | DRFR | nev | 1800 | 0 | 0.0739 | 0.0522 | 0 | 0 | 0.0592
XYM3E | hla | 1680 | 0 | 1.1594 | 0 | 0 | 0 | 0 |  | DSFS | nev | 1800 | 0 | 0.031 | 0.9115 | 0 | 0 | 0.1681
XYM4E | hla | 1680 | 0.9195 | 0 | 0.7062 | 0 | 0.9228 | 0 |  | DSTG | nev | 1800 | 0 | 0.0464 | 0.491 | 0 | 0 | 0.151
DEC-OH | hla | 1680 | 0 | 0.7931 | 0 | 0 | 0 | 0 |  | ABXY-TI1S | nev | 1800 | 0.0828 | 0.4425 | 0.011 | 0.1915 | -0.0301 | -0.0697
DEC-OI | hla | 1680 | 0 | 0.1983 | 0 | 0 | 0 | 0 |  | ABXY-TI2S | nev | 1800 | 0.4836 | 0 | 0 | 0 | 0 | 0
DBH-OH | hla | 1680 | 0 | 0.6585 | 0 | 0 | 0 | 0 |  | ABZ | nev | 1800 | 0.0359 | 0.011 | 0.0048 | 0.0198 | -0.0131 | -0.0072
DBH-OI | hla | 1680 | 0 | 0.0826 | 0 | 0 | 0 | 0 |  | ASXY-TI1S | nev | 1800 | 0.0165 | 0.0057 | 0.0022 | 0.0097 | -0.006 | -0.0035
TOTAL | hla | 1680 | 2.164 | 2.9637 | 1.4729 | -0.0229 | 0.434 | -0.0209 |  | ASXY-TI2S | nev | 1800 | 0.0083 | 0.0028 | 0.0011 | 0.0048 | -0.003 | -0.0018
*************************************************************************************************************** | [9 empty] | ASXY-TI3S | nev | 1800 | 0.0041 | 0 | 0 | 0 | 0 | 0
| MD | INC | AZT | TF | TVD | MODE |  |  |  | ASZ | nev | 1800 | 0.0331 | 0.0114 | 0.0044 | 0.0194 | -0.012 | -0.0071
SURVEY | 1710 | 44.63 | 90 | 0 | 1644.33 | Static |  |  |  | MBXY-TI1S | nev | 1800 | 1.1051 | 0 | 0 | 0 | 0 | 0
| MD | NN | EE | VV | NE | NV | EV |  |  | MBXY-TI2S | nev | 1800 | 0 | 0 | 0 | 0 | 0 | 0
DRFR | nev | 1710 | 0 | 0.0609 | 0.0647 | 0 | 0 | 0.0601 |  | MBZ | nev | 1800 | 0.479 | 0 | 0 | 0 | 0 | 0
DSFS | nev | 1710 | 0 | 0.0193 | 0.8479 | 0 | 0 | 0.1278 |  | MSXY-TI1S | nev | 1800 | 0.1693 | 0 | 0 | 0 | 0 | 0
DSTG | nev | 1710 | 0 | 0.0282 | 0.4322 | 0 | 0 | 0.1105 |  | MSXY-TI2S | nev | 1800 | 0.0846 | 0 | 0 | 0 | 0 | 0
ABXY-TI1S | nev | 1710 | 0.0565 | 0.4206 | 0.0075 | 0.1542 | -0.0206 | -0.0561 |  | MSXY-TI3S | nev | 1800 | 0.0422 | 0 | 0 | 0 | 0 | 0
ABXY-TI2S | nev | 1710 | 0.4498 | 0 | 0 | 0 | 0 | 0 |  | MSZ | nev | 1800 | 0.3386 | 0 | 0 | 0 | 0 | 0
ABZ | nev | 1710 | 0.0181 | 0.0075 | 0.0024 | 0.0116 | -0.0066 | -0.0042 |  | DECR | nev | 1800 | 0.015 | 0 | 0 | 0 | 0 | 0
ASXY-TI1S | nev | 1710 | 0.0093 | 0.0042 | 0.0012 | 0.0063 | -0.0034 | -0.0023 |  | DBHR | nev | 1800 | 0.0463 | 0 | 0 | 0 | 0 | 0
ASXY-TI2S | nev | 1710 | 0.0047 | 0.0021 | 0.0006 | 0.0031 | -0.0017 | -0.0011 |  | AMIL | nev | 1800 | 4.7317 | 0 | 0 | 0 | 0 | 0
ASXY-TI3S | nev | 1710 | 0.0028 | 0 | 0 | 0 | 0 | 0 |  | XYM1 | nev | 1800 | 0 | 0.2009 | 0.0871 | 0 | 0 | -0.1323
ASZ | nev | 1710 | 0.0186 | 0.0084 | 0.0025 | 0.0125 | -0.0068 | -0.0046 |  | XYM2 | nev | 1800 | 0.301 | 0 | 0 | 0 | 0 | 0
MBXY-TI1S | nev | 1710 | 0.7538 | 0 | 0 | 0 | 0 | 0 |  | XCLA | nev | 1800 | 0.4435 | 0 | 0 | 0 | 0 | 0
MBXY-TI2S | nev | 1710 | 0 | 0 | 0 | 0 | 0 | 0 |  | XCLH | nev | 1800 | 0 | 0.8414 | 0.1815 | 0 | 0 | -0.2691
MBZ | nev | 1710 | 0.2412 | 0 | 0 | 0 | 0 | 0 |  | DEC-U | nev | 1800 | 0.3642 | 0 | 0 | 0 | 0 | 0
MSXY-TI1S | nev | 1710 | 0.0954 | 0 | 0 | 0 | 0 | 0 |  | DEC-CI | nev | 1800 | 0.2438 | 0 | 0 | 0 | 0 | 0
MSXY-TI2S | nev | 1710 | 0.0477 | 0 | 0 | 0 | 0 | 0 |  | DBH-U | nev | 1800 | 0.1663 | 0 | 0 | 0 | 0 | 0
MSXY-TI3S | nev | 1710 | 0.0288 | 0 | 0 | 0 | 0 | 0 |  | DBH-CI | nev | 1800 | 0.0522 | 0 | 0 | 0 | 0 | 0
MSZ | nev | 1710 | 0.1908 | 0 | 0 | 0 | 0 | 0 |  | SAGE | nev | 1800 | 0 | 3.0483 | 0.8574 | 0 | 0 | -1.6166
DECR | nev | 1710 | 0.0106 | 0 | 0 | 0 | 0 | 0 |  | XYM3E | nev | 1800 | 1.3916 | 0 | 0 | 0 | 0 | 0
DBHR | nev | 1710 | 0.0327 | 0 | 0 | 0 | 0 | 0 |  | XYM4E | nev | 1800 | 0 | 1.3066 | 0.085 | 0 | 0 | -0.1469
AMIL | nev | 1710 | 2.3821 | 0 | 0 | 0 | 0 | 0 |  | DEC-OI | nev | 1800 | 0.0753 | 0 | 0 | 0 | 0 | 0
XYM1 | nev | 1710 | 0 | 0.1371 | 0.0438 | 0 | 0 | -0.0775 |  | DBH-OI | nev | 1800 | 0.013 | 0 | 0 | 0 | 0 | 0
XYM2 | nev | 1710 | 0.1872 | 0 | 0 | 0 | 0 | 0 |  | TOTAL | nev | 1800 | 10.7273 | 6.022 | 2.6891 | 0.2453 | -0.0643 | -1.8759
XCLA | nev | 1710 | 0.4213 | 0 | 0 | 0 | 0 | 0
XCLH | nev | 1710 | 0 | 0.8013 | 0.1298 | 0 | 0 | -0.2236 |  |  | MD | sigHS | sigLA | sigAH | corrHL | corrHA | corrLA
DEC-U | nev | 1710 | 0.4792 | 0 | 0 | 0 | 0 | 0 |  | DRFR | hla | 1800 | 0.0536 | 0 | 0.351 | 0 | -0.0471 | 0
DEC-OS | nev | 1710 | 1.0783 | 0 | 0 | 0 | 0 | 0 |  | DSFS | hla | 1800 | 0.6264 | 0 | 0.7417 | 0 | -1 | 0
DBH-U | nev | 1710 | 0.3536 | 0 | 0 | 0 | 0 | 0 |  | DSTG | hla | 1800 | 0.405 | 0 | 0.6111 | 0 | -1 | 0
DBH-OS | nev | 1710 | 0.7223 | 0 | 0 | 0 | 0 | 0 |  | ABXY-TI1S | hla | 1800 | 0.503 | 0.2878 | 0.4478 | -1 | 1 | -1
SAGE | nev | 1710 | 0 | 2.4021 | 0.5053 | 0 | 0 | -1.1018 |  | ABXY-TI2S | hla | 1800 | 0 | 0.6954 | 0 | 0 | 0 | 0
XYM3E | nev | 1710 | 1.3573 | 0 | 0 | 0 | 0 | 0 |  | ABZ | hla | 1800 | 0.1198 | 0.1895 | 0.0372 | -1 | 1 | -1
XYM4E | nev | 1710 | 0 | 1.2906 | 0.0667 | 0 | 0 | -0.1298 |  | ASXY-TI1S | hla | 1800 | 0.084 | 0.1286 | 0.0286 | -1 | 1 | -1
DEC-OH | nev | 1710 | 0.7488 | 0 | 0 | 0 | 0 | 0 |  | ASXY-TI2S | hla | 1800 | 0.0594 | 0.0909 | 0.0202 | -1 | 1 | -1
DEC-OI | nev | 1710 | 0.0468 | 0 | 0 | 0 | 0 | 0 |  | ASXY-TI3S | hla | 1800 | 0 | 0.0642 | 0 | 0 | 0 | 0
DBH-OH | nev | 1710 | 0.5162 | 0 | 0 | 0 | 0 | 0 |  | ASZ | hla | 1800 | 0.1188 | 0.1818 | 0.0405 | -1 | 1 | -1
DBH-OI | nev | 1710 | 0.0081 | 0 | 0 | 0 | 0 | 0 |  | MBXY-TI1S | hla | 1800 | 0 | 1.0513 | 0 | 0 | 0 | 0
TOTAL | nev | 1710 | 10.2619 | 5.1823 | 2.1047 | 0.1877 | -0.039 | -1.3026 |  | MBXY-TI2S | hla | 1800 | 0 | 0 | 0 | 0 | 0 | 0
[10 empty] | MBZ | hla | 1800 | 0 | 0.6921 | 0 | 0 | 0 | 0
| MD | sigHS | sigLA | sigAH | corrHL | corrHA | corrLA |  |  | MSXY-TI1S | hla | 1800 | 0 | 0.4115 | 0 | 0 | 0 | 0
DRFR | hla | 1710 | 0.0517 | 0 | 0.3507 | 0 | -0.0612 | 0 |  | MSXY-TI2S | hla | 1800 | 0 | 0.2909 | 0 | 0 | 0 | 0
DSFS | hla | 1710 | 0.5481 | 0 | 0.7528 | 0 | -1 | 0 |  | MSXY-TI3S | hla | 1800 | 0 | 0.2055 | 0 | 0 | 0 | 0
DSTG | hla | 1710 | 0.3423 | 0 | 0.5859 | 0 | -1 | 0 |  | MSZ | hla | 1800 | 0 | 0.5819 | 0 | 0 | 0 | 0
ABXY-TI1S | hla | 1710 | 0.5223 | 0.2377 | 0.3941 | -1 | 1 | -1 |  | DECR | hla | 1800 | 0 | 0.1226 | 0 | 0 | 0 | 0
ABXY-TI2S | hla | 1710 | 0 | 0.6707 | 0 | 0 | 0 | 0 |  | DBHR | hla | 1800 | 0 | 0.2152 | 0 | 0 | 0 | 0
ABZ | hla | 1710 | 0.0959 | 0.1344 | 0.026 | -1 | 1 | -1 |  | AMIL | hla | 1800 | 0 | 2.1753 | 0 | 0 | 0 | 0
ASXY-TI1S | hla | 1710 | 0.0708 | 0.0965 | 0.0205 | -1 | 1 | -1 |  | XYM1 | hla | 1800 | 0.5125 | 0 | 0.1593 | 0 | 1 | 0
ASXY-TI2S | hla | 1710 | 0.05 | 0.0682 | 0.0145 | -1 | 1 | -1 |  | XYM2 | hla | 1800 | 0 | 0.5487 | 0 | 0 | 0 | 0
ASXY-TI3S | hla | 1710 | 0 | 0.053 | 0 | 0 | 0 | 0 |  | XCLA | hla | 1800 | 0 | 0.6659 | 0 | 0 | 0 | 0
ASZ | hla | 1710 | 0.1001 | 0.1365 | 0.029 | -1 | 1 | -1 |  | XCLH | hla | 1800 | 0.8432 | 0 | 0.5586 | 0 | 0.7986 | 0
MBXY-TI1S | hla | 1710 | 0 | 0.8682 | 0 | 0 | 0 | 0 |  | DEC-U | hla | 1800 | 0 | 0.6035 | 0 | 0 | 0 | 0
MBXY-TI2S | hla | 1710 | 0 | 0 | 0 | 0 | 0 | 0 |  | DEC-CI | hla | 1800 | 0 | 0.4938 | 0 | 0 | 0 | 0
MBZ | hla | 1710 | 0 | 0.4911 | 0 | 0 | 0 | 0 |  | DBH-U | hla | 1800 | 0 | 0.4078 | 0 | 0 | 0 | 0
MSXY-TI1S | hla | 1710 | 0 | 0.3089 | 0 | 0 | 0 | 0 |  | DBH-CI | hla | 1800 | 0 | 0.2285 | 0 | 0 | 0 | 0
MSXY-TI2S | hla | 1710 | 0 | 0.2184 | 0 | 0 | 0 | 0 |  | SAGE | hla | 1800 | 1.8233 | 0 | 0.7624 | 0 | 1 | 0
MSXY-TI3S | hla | 1710 | 0 | 0.1697 | 0 | 0 | 0 | 0 |  | XYM3E | hla | 1800 | 0 | 1.1797 | 0 | 0 | 0 | 0
MSZ | hla | 1710 | 0 | 0.4368 | 0 | 0 | 0 | 0 |  | XYM4E | hla | 1800 | 0.8489 | 0 | 0.8192 | 0 | 0.9027 | 0
DECR | hla | 1710 | 0 | 0.1031 | 0 | 0 | 0 | 0 |  | DEC-OI | hla | 1800 | 0 | 0.2743 | 0 | 0 | 0 | 0
DBHR | hla | 1710 | 0 | 0.1808 | 0 | 0 | 0 | 0 |  | DBH-OI | hla | 1800 | 0 | 0.1142 | 0 | 0 | 0 | 0
AMIL | hla | 1710 | 0 | 1.5434 | 0 | 0 | 0 | 0 |  | TOTAL | hla | 1800 | 2.4228 | 3.2753 | 1.6856 | -0.0259 | 0.4899 | -0.027
XYM1 | hla | 1710 | 0.4106 | 0 | 0.1111 | 0 | 1 | 0 |  | ***************************************************************************************************************
XYM2 | hla | 1710 | 0 | 0.4327 | 0 | 0 | 0 | 0 |  |  | MD | INC | AZT | TF | TVD | MODE
XCLA | hla | 1710 | 0 | 0.649 | 0 | 0 | 0 | 0 |  | SURVEY | 1830 | 52.63 | 90 | 0 | 1723.57 | Static
XCLH | hla | 1710 | 0.8328 | 0 | 0.4875 | 0 | 0.8198 | 0 |  |  | MD | NN | EE | VV | NE | NV | EV
DEC-U | hla | 1710 | 0 | 0.6923 | 0 | 0 | 0 | 0 |  | DRFR | nev | 1830 | 0 | 0.0782 | 0.0481 | 0 | 0 | 0.0583
DEC-OS | hla | 1710 | 0 | 1.0384 | 0 | 0 | 0 | 0 |  | DSFS | nev | 1830 | 0 | 0.0358 | 0.9315 | 0 | 0 | 0.1826
DBH-U | hla | 1710 | 0 | 0.5946 | 0 | 0 | 0 | 0 |  | DSTG | nev | 1830 | 0 | 0.0539 | 0.5097 | 0 | 0 | 0.1658
DBH-OS | hla | 1710 | 0 | 0.8499 | 0 | 0 | 0 | 0 |  | ABXY-TI1S | nev | 1830 | 0.0925 | 0.4488 | 0.0123 | 0.2038 | -0.0337 | -0.0742
SAGE | hla | 1710 | 1.6024 | 0 | 0.5829 | 0 | 1 | 0 |  | ABXY-TI2S | nev | 1830 | 0.4942 | 0 | 0 | 0 | 0 | 0
XYM3E | hla | 1710 | 0 | 1.165 | 0 | 0 | 0 | 0 |  | ABZ | nev | 1830 | 0.0442 | 0.0123 | 0.0059 | 0.0233 | -0.0161 | -0.0085
XYM4E | hla | 1710 | 0.9035 | 0 | 0.7355 | 0 | 0.9183 | 0 |  | ASXY-TI1S | nev | 1830 | 0.0195 | 0.0062 | 0.0026 | 0.011 | -0.0071 | -0.004
DEC-OH | hla | 1710 | 0 | 0.8653 | 0 | 0 | 0 | 0 |  | ASXY-TI2S | nev | 1830 | 0.0098 | 0.0031 | 0.0013 | 0.0055 | -0.0036 | -0.002
DEC-OI | hla | 1710 | 0 | 0.2163 | 0 | 0 | 0 | 0 |  | ASXY-TI3S | nev | 1830 | 0.0046 | 0 | 0 | 0 | 0 | 0
DBH-OH | hla | 1710 | 0 | 0.7185 | 0 | 0 | 0 | 0 |  | ASZ | nev | 1830 | 0.039 | 0.0124 | 0.0052 | 0.022 | -0.0142 | -0.008
DBH-OI | hla | 1710 | 0 | 0.0901 | 0 | 0 | 0 | 0 |  | MBXY-TI1S | nev | 1830 | 1.2343 | 0 | 0 | 0 | 0 | 0
TOTAL | hla | 1710 | 2.2284 | 3.2034 | 1.5235 | -0.0225 | 0.4482 | -0.0213 |  | MBXY-TI2S | nev | 1830 | 0 | 0 | 0 | 0 | 0 | 0
*************************************************************************************************************** | [9 empty] | MBZ | nev | 1830 | 0.5892 | 0 | 0 | 0 | 0 | 0
| MD | INC | AZT | TF | TVD | MODE |  |  |  | MSXY-TI1S | nev | 1830 | 0.1998 | 0 | 0 | 0 | 0 | 0
SURVEY | 1740 | 46.63 | 90 | 0 | 1665.3 | Static |  |  |  | MSXY-TI2S | nev | 1830 | 0.0999 | 0 | 0 | 0 | 0 | 0
| MD | NN | EE | VV | NE | NV | EV |  |  | MSXY-TI3S | nev | 1830 | 0.0471 | 0 | 0 | 0 | 0 | 0
DRFR | nev | 1740 | 0 | 0.0653 | 0.0605 | 0 | 0 | 0.0601 |  | MSZ | nev | 1830 | 0.3996 | 0 | 0 | 0 | 0 | 0
DSFS | nev | 1740 | 0 | 0.0228 | 0.8696 | 0 | 0 | 0.1407 |  | DECR | nev | 1830 | 0.0167 | 0 | 0 | 0 | 0 | 0
DSTG | nev | 1740 | 0 | 0.0336 | 0.4522 | 0 | 0 | 0.1233 |  | DBHR | nev | 1830 | 0.0514 | 0 | 0 | 0 | 0 | 0
ABXY-TI1S | nev | 1740 | 0.0648 | 0.4284 | 0.0086 | 0.1666 | -0.0236 | -0.0606 |  | AMIL | nev | 1830 | 5.82 | 0 | 0 | 0 | 0 | 0
ABXY-TI2S | nev | 1740 | 0.4614 | 0 | 0 | 0 | 0 | 0 |  | XYM1 | nev | 1830 | 0 | 0.2244 | 0.1071 | 0 | 0 | -0.155
ABZ | nev | 1740 | 0.023 | 0.0086 | 0.003 | 0.014 | -0.0084 | -0.0051 |  | XYM2 | nev | 1830 | 0.3477 | 0 | 0 | 0 | 0 | 0
ASXY-TI1S | nev | 1740 | 0.0114 | 0.0047 | 0.0015 | 0.0073 | -0.0042 | -0.0027 |  | XCLA | nev | 1830 | 0.4509 | 0 | 0 | 0 | 0 | 0
ASXY-TI2S | nev | 1740 | 0.0057 | 0.0023 | 0.0008 | 0.0037 | -0.0021 | -0.0013 |  | XCLH | nev | 1830 | 0 | 0.8527 | 0.2008 | 0 | 0 | -0.2838
ASXY-TI3S | nev | 1740 | 0.0032 | 0 | 0 | 0 | 0 | 0 |  | DEC-U | nev | 1830 | 0.4208 | 0 | 0 | 0 | 0 | 0
ASZ | nev | 1740 | 0.0229 | 0.0094 | 0.003 | 0.0146 | -0.0083 | -0.0053 |  | DEC-CI | nev | 1830 | 0.2817 | 0 | 0 | 0 | 0 | 0
MBXY-TI1S | nev | 1740 | 0.8641 | 0 | 0 | 0 | 0 | 0 |  | DBH-U | nev | 1830 | 0.1921 | 0 | 0 | 0 | 0 | 0
MBXY-TI2S | nev | 1740 | 0 | 0 | 0 | 0 | 0 | 0 |  | DBH-CI | nev | 1830 | 0.0603 | 0 | 0 | 0 | 0 | 0
MBZ | nev | 1740 | 0.3067 | 0 | 0 | 0 | 0 | 0 |  | SAGE | nev | 1830 | 0 | 3.2656 | 1.0064 | 0 | 0 | -1.8129
MSXY-TI1S | nev | 1740 | 0.1171 | 0 | 0 | 0 | 0 | 0 |  | XYM3E | nev | 1830 | 1.4013 | 0 | 0 | 0 | 0 | 0
MSXY-TI2S | nev | 1740 | 0.0585 | 0 | 0 | 0 | 0 | 0 |  | XYM4E | nev | 1830 | 0 | 1.3104 | 0.0909 | 0 | 0 | -0.1516
MSXY-TI3S | nev | 1740 | 0.033 | 0 | 0 | 0 | 0 | 0 |  | DEC-OI | nev | 1830 | 0.0869 | 0 | 0 | 0 | 0 | 0
MSZ | nev | 1740 | 0.2341 | 0 | 0 | 0 | 0 | 0 |  | DBH-OI | nev | 1830 | 0.0151 | 0 | 0 | 0 | 0 | 0
DECR | nev | 1740 | 0.012 | 0 | 0 | 0 | 0 | 0 |  | TOTAL | nev | 1830 | 12.4187 | 6.3036 | 2.9217 | 0.2655 | -0.0746 | -2.0933
DBHR | nev | 1740 | 0.0369 | 0 | 0 | 0 | 0 | 0
AMIL | nev | 1740 | 3.0297 | 0 | 0 | 0 | 0 | 0 |  |  | MD | sigHS | sigLA | sigAH | corrHL | corrHA | corrLA
XYM1 | nev | 1740 | 0 | 0.1571 | 0.0558 | 0 | 0 | -0.0936 |  | DRFR | hla | 1830 | 0.0542 | 0 | 0.3512 | 0 | -0.0427 | 0
XYM2 | nev | 1740 | 0.221 | 0 | 0 | 0 | 0 | 0 |  | DSFS | hla | 1830 | 0.6522 | 0 | 0.7362 | 0 | -1 | 0
XCLA | nev | 1740 | 0.4287 | 0 | 0 | 0 | 0 | 0 |  | DSTG | hla | 1830 | 0.4265 | 0 | 0.6179 | 0 | -1 | 0
XCLH | nev | 1740 | 0 | 0.8157 | 0.146 | 0 | 0 | -0.2389 |  | ABXY-TI1S | hla | 1830 | 0.4946 | 0.3042 | 0.4652 | -1 | 1 | -1
DEC-U | nev | 1740 | 0.5657 | 0 | 0 | 0 | 0 | 0 |  | ABXY-TI2S | hla | 1830 | 0 | 0.703 | 0 | 0 | 0 | 0
DEC-OS | nev | 1740 | 1.2729 | 0 | 0 | 0 | 0 | 0 |  | ABZ | hla | 1830 | 0.128 | 0.2102 | 0.0416 | -1 | 1 | -1
DBH-U | nev | 1740 | 0.4174 | 0 | 0 | 0 | 0 | 0 |  | ASXY-TI1S | hla | 1830 | 0.0881 | 0.1397 | 0.0316 | -1 | 1 | -1
DBH-OS | nev | 1740 | 0.8526 | 0 | 0 | 0 | 0 | 0 |  | ASXY-TI2S | hla | 1830 | 0.0623 | 0.0988 | 0.0224 | -1 | 1 | -1
SAGE | nev | 1740 | 0 | 2.6153 | 0.6079 | 0 | 0 | -1.2609 |  | ASXY-TI3S | hla | 1830 | 0 | 0.0679 | 0 | 0 | 0 | 0
XYM3E | nev | 1740 | 1.3696 | 0 | 0 | 0 | 0 | 0 |  | ASZ | hla | 1830 | 0.1246 | 0.1976 | 0.0447 | -1 | 1 | -1
XYM4E | nev | 1740 | 0 | 1.2967 | 0.0729 | 0 | 0 | -0.1359 |  | MBXY-TI1S | hla | 1830 | 0 | 1.111 | 0 | 0 | 0 | 0
DEC-OH | nev | 1740 | 0.8839 | 0 | 0 | 0 | 0 | 0 |  | MBXY-TI2S | hla | 1830 | 0 | 0 | 0 | 0 | 0 | 0
DEC-OI | nev | 1740 | 0.0552 | 0 | 0 | 0 | 0 | 0 |  | MBZ | hla | 1830 | 0 | 0.7676 | 0 | 0 | 0 | 0
DBH-OH | nev | 1740 | 0.6094 | 0 | 0 | 0 | 0 | 0 |  | MSXY-TI1S | hla | 1830 | 0 | 0.447 | 0 | 0 | 0 | 0
DBH-OI | nev | 1740 | 0.0096 | 0 | 0 | 0 | 0 | 0 |  | MSXY-TI2S | hla | 1830 | 0 | 0.3161 | 0 | 0 | 0 | 0
TOTAL | nev | 1740 | 11.9706 | 5.4599 | 2.2818 | 0.2063 | -0.0465 | -1.4803 |  | MSXY-TI3S | hla | 1830 | 0 | 0.2171 | 0 | 0 | 0 | 0
[10 empty] | MSZ | hla | 1830 | 0 | 0.6322 | 0 | 0 | 0 | 0
| MD | sigHS | sigLA | sigAH | corrHL | corrHA | corrLA |  |  | DECR | hla | 1830 | 0 | 0.1292 | 0 | 0 | 0 | 0
DRFR | hla | 1740 | 0.0524 | 0 | 0.3508 | 0 | -0.0563 | 0 |  | DBHR | hla | 1830 | 0 | 0.2267 | 0 | 0 | 0 | 0
DSFS | hla | 1740 | 0.5743 | 0 | 0.75 | 0 | -1 | 0 |  | AMIL | hla | 1830 | 0 | 2.4125 | 0 | 0 | 0 | 0
DSTG | hla | 1740 | 0.3629 | 0 | 0.5951 | 0 | -1 | 0 |  | XYM1 | hla | 1830 | 0.5476 | 0 | 0.1778 | 0 | 1 | 0
ABXY-TI1S | hla | 1740 | 0.5168 | 0.2545 | 0.4122 | -1 | 1 | -1 |  | XYM2 | hla | 1830 | 0 | 0.5897 | 0 | 0 | 0 | 0
ABXY-TI2S | hla | 1740 | 0 | 0.6792 | 0 | 0 | 0 | 0 |  | XCLA | hla | 1830 | 0 | 0.6715 | 0 | 0 | 0 | 0
ABZ | hla | 1740 | 0.1037 | 0.1516 | 0.0294 | -1 | 1 | -1 |  | XCLH | hla | 1830 | 0.8454 | 0 | 0.582 | 0 | 0.7908 | 0
ASXY-TI1S | hla | 1740 | 0.0753 | 0.1069 | 0.0231 | -1 | 1 | -1 |  | DEC-U | hla | 1830 | 0 | 0.6487 | 0 | 0 | 0 | 0
ASXY-TI2S | hla | 1740 | 0.0533 | 0.0756 | 0.0163 | -1 | 1 | -1 |  | DEC-CI | hla | 1830 | 0 | 0.5307 | 0 | 0 | 0 | 0
ASXY-TI3S | hla | 1740 | 0 | 0.0568 | 0 | 0 | 0 | 0 |  | DBH-U | hla | 1830 | 0 | 0.4383 | 0 | 0 | 0 | 0
ASZ | hla | 1740 | 0.1065 | 0.1512 | 0.0326 | -1 | 1 | -1 |  | DBH-CI | hla | 1830 | 0 | 0.2456 | 0 | 0 | 0 | 0
MBXY-TI1S | hla | 1740 | 0 | 0.9296 | 0 | 0 | 0 | 0 |  | SAGE | hla | 1830 | 1.8941 | 0 | 0.8273 | 0 | 1 | 0
MBXY-TI2S | hla | 1740 | 0 | 0 | 0 | 0 | 0 | 0 |  | XYM3E | hla | 1830 | 0 | 1.1838 | 0 | 0 | 0 | 0
MBZ | hla | 1740 | 0 | 0.5538 | 0 | 0 | 0 | 0 |  | XYM4E | hla | 1830 | 0.8285 | 0 | 0.8455 | 0 | 0.8967 | 0
MSXY-TI1S | hla | 1740 | 0 | 0.3422 | 0 | 0 | 0 | 0 |  | DEC-OI | hla | 1830 | 0 | 0.2948 | 0 | 0 | 0 | 0
MSXY-TI2S | hla | 1740 | 0 | 0.2419 | 0 | 0 | 0 | 0 |  | DBH-OI | hla | 1830 | 0 | 0.1228 | 0 | 0 | 0 | 0
MSXY-TI3S | hla | 1740 | 0 | 0.1817 | 0 | 0 | 0 | 0 |  | TOTAL | hla | 1830 | 2.4874 | 3.524 | 1.7431 | -0.0251 | 0.5033 | -0.027
MSZ | hla | 1740 | 0 | 0.4839 | 0 | 0 | 0 | 0 |  | ***************************************************************************************************************
DECR | hla | 1740 | 0 | 0.1096 | 0 | 0 | 0 | 0 |  |  | MD | INC | AZT | TF | TVD | MODE
DBHR | hla | 1740 | 0 | 0.1922 | 0 | 0 | 0 | 0 |  | SURVEY | 1860 | 54.63 | 90 | 0 | 1741.36 | Static
AMIL | hla | 1740 | 0 | 1.7406 | 0 | 0 | 0 | 0 |  |  | MD | NN | EE | VV | NE | NV | EV
XYM1 | hla | 1740 | 0.4438 | 0 | 0.126 | 0 | 1 | 0 |  | DRFR | nev | 1860 | 0 | 0.0824 | 0.044 | 0 | 0 | 0.0571
XYM2 | hla | 1740 | 0 | 0.4701 | 0 | 0 | 0 | 0 |  | DSFS | nev | 1860 | 0 | 0.0411 | 0.9509 | 0 | 0 | 0.1977
XCLA | hla | 1740 | 0 | 0.6547 | 0 | 0 | 0 | 0 |  | DSTG | nev | 1860 | 0 | 0.0621 | 0.5278 | 0 | 0 | 0.1811
XCLH | hla | 1740 | 0.8369 | 0 | 0.5113 | 0 | 0.8131 | 0 |  | ABXY-TI1S | nev | 1860 | 0.1025 | 0.4546 | 0.0136 | 0.2159 | -0.0373 | -0.0786
DEC-U | hla | 1740 | 0 | 0.7521 | 0 | 0 | 0 | 0 |  | ABXY-TI2S | nev | 1860 | 0.5045 | 0 | 0 | 0 | 0 | 0
DEC-OS | hla | 1740 | 0 | 1.1282 | 0 | 0 | 0 | 0 |  | ABZ | nev | 1860 | 0.0538 | 0.0136 | 0.0071 | 0.027 | -0.0196 | -0.0098
DBH-U | hla | 1740 | 0 | 0.6461 | 0 | 0 | 0 | 0 |  | ASXY-TI1S | nev | 1860 | 0.0228 | 0.0067 | 0.003 | 0.0123 | -0.0083 | -0.0045
DBH-OS | hla | 1740 | 0 | 0.9234 | 0 | 0 | 0 | 0 |  | ASXY-TI2S | nev | 1860 | 0.0114 | 0.0033 | 0.0015 | 0.0062 | -0.0041 | -0.0022
SAGE | hla | 1740 | 1.6773 | 0 | 0.6402 | 0 | 1 | 0 |  | ASXY-TI3S | nev | 1860 | 0.0051 | 0 | 0 | 0 | 0 | 0
XYM3E | hla | 1740 | 0 | 1.1703 | 0 | 0 | 0 | 0 |  | ASZ | nev | 1860 | 0.0455 | 0.0133 | 0.006 | 0.0246 | -0.0166 | -0.009
XYM4E | hla | 1740 | 0.8864 | 0 | 0.7641 | 0 | 0.9134 | 0 |  | MBXY-TI1S | nev | 1860 | 1.3679 | 0 | 0 | 0 | 0 | 0
DEC-OH | hla | 1740 | 0 | 0.9402 | 0 | 0 | 0 | 0 |  | MBXY-TI2S | nev | 1860 | 0 | 0 | 0 | 0 | 0 | 0
DEC-OI | hla | 1740 | 0 | 0.235 | 0 | 0 | 0 | 0 |  | MBZ | nev | 1860 | 0.7178 | 0 | 0 | 0 | 0 | 0
DBH-OH | hla | 1740 | 0 | 0.7806 | 0 | 0 | 0 | 0 |  | MSXY-TI1S | nev | 1860 | 0.2331 | 0 | 0 | 0 | 0 | 0
DBH-OI | hla | 1740 | 0 | 0.0979 | 0 | 0 | 0 | 0 |  | MSXY-TI2S | nev | 1860 | 0.1166 | 0 | 0 | 0 | 0 | 0
TOTAL | hla | 1740 | 2.2931 | 3.4599 | 1.5758 | -0.0221 | 0.4623 | -0.0216 |  | MSXY-TI3S | nev | 1860 | 0.0523 | 0 | 0 | 0 | 0 | 0
*************************************************************************************************************** | [9 empty] | MSZ | nev | 1860 | 0.4662 | 0 | 0 | 0 | 0 | 0
| MD | INC | AZT | TF | TVD | MODE |  |  |  | DECR | nev | 1860 | 0.0185 | 0 | 0 | 0 | 0 | 0
SURVEY | 1770 | 48.63 | 90 | 0 | 1685.52 | Static |  |  |  | DBHR | nev | 1860 | 0.0568 | 0 | 0 | 0 | 0 | 0
| MD | NN | EE | VV | NE | NV | EV |  |  | AMIL | nev | 1860 | 7.0897 | 0 | 0 | 0 | 0 | 0
DRFR | nev | 1770 | 0 | 0.0696 | 0.0563 | 0 | 0 | 0.0598 |  | XYM1 | nev | 1860 | 0 | 0.2487 | 0.1305 | 0 | 0 | -0.1801
DSFS | nev | 1770 | 0 | 0.0266 | 0.8909 | 0 | 0 | 0.1541 |  | XYM2 | nev | 1860 | 0.3992 | 0 | 0 | 0 | 0 | 0
DSTG | nev | 1770 | 0 | 0.0397 | 0.4718 | 0 | 0 | 0.1368 |  | XCLA | nev | 1860 | 0.4583 | 0 | 0 | 0 | 0 | 0
ABXY-TI1S | nev | 1770 | 0.0736 | 0.4357 | 0.0097 | 0.179 | -0.0268 | -0.0652 |  | XCLH | nev | 1860 | 0 | 0.8629 | 0.2212 | 0 | 0 | -0.2983
ABXY-TI2S | nev | 1770 | 0.4726 | 0 | 0 | 0 | 0 | 0 |  | DEC-U | nev | 1860 | 0.4831 | 0 | 0 | 0 | 0 | 0
ABZ | nev | 1770 | 0.0289 | 0.0097 | 0.0038 | 0.0168 | -0.0105 | -0.0061 |  | DEC-CI | nev | 1860 | 0.3234 | 0 | 0 | 0 | 0 | 0
ASXY-TI1S | nev | 1770 | 0.0138 | 0.0052 | 0.0018 | 0.0085 | -0.005 | -0.0031 |  | DBH-U | nev | 1860 | 0.2206 | 0 | 0 | 0 | 0 | 0
ASXY-TI2S | nev | 1770 | 0.0069 | 0.0026 | 0.0009 | 0.0042 | -0.0025 | -0.0015 |  | DBH-CI | nev | 1860 | 0.0693 | 0 | 0 | 0 | 0 | 0
ASXY-TI3S | nev | 1770 | 0.0037 | 0 | 0 | 0 | 0 | 0 |  | SAGE | nev | 1860 | 0 | 3.4816 | 1.173 | 0 | 0 | -2.0209
ASZ | nev | 1770 | 0.0277 | 0.0104 | 0.0037 | 0.0169 | -0.0101 | -0.0062 |  | XYM3E | nev | 1860 | 1.4102 | 0 | 0 | 0 | 0 | 0
MBXY-TI1S | nev | 1770 | 0.9815 | 0 | 0 | 0 | 0 | 0 |  | XYM4E | nev | 1860 | 0 | 1.3136 | 0.0966 | 0 | 0 | -0.1559
MBXY-TI2S | nev | 1770 | 0 | 0 | 0 | 0 | 0 | 0 |  | DEC-OI | nev | 1860 | 0.0998 | 0 | 0 | 0 | 0 | 0
MBZ | nev | 1770 | 0.3855 | 0 | 0 | 0 | 0 | 0 |  | DBH-OI | nev | 1860 | 0.0173 | 0 | 0 | 0 | 0 | 0
MSXY-TI1S | nev | 1770 | 0.1417 | 0 | 0 | 0 | 0 | 0 |  | TOTAL | nev | 1860 | 14.3456 | 6.5839 | 3.1753 | 0.286 | -0.0859 | -2.3234
MSXY-TI2S | nev | 1770 | 0.0708 | 0 | 0 | 0 | 0 | 0
MSXY-TI3S | nev | 1770 | 0.0375 | 0 | 0 | 0 | 0 | 0 |  |  | MD | sigHS | sigLA | sigAH | corrHL | corrHA | corrLA
MSZ | nev | 1770 | 0.2834 | 0 | 0 | 0 | 0 | 0 |  | DRFR | hla | 1860 | 0.0547 | 0 | 0.3513 | 0 | -0.0386 | 0
DECR | nev | 1770 | 0.0135 | 0 | 0 | 0 | 0 | 0 |  | DSFS | hla | 1860 | 0.6778 | 0 | 0.7298 | 0 | -1 | 0
DBHR | nev | 1770 | 0.0415 | 0 | 0 | 0 | 0 | 0 |  | DSTG | hla | 1860 | 0.4481 | 0 | 0.6238 | 0 | -1 | 0
AMIL | nev | 1770 | 3.8074 | 0 | 0 | 0 | 0 | 0 |  | ABXY-TI1S | hla | 1860 | 0.4853 | 0.3202 | 0.4823 | -1 | 1 | -1
XYM1 | nev | 1770 | 0 | 0.1784 | 0.0701 | 0 | 0 | -0.1118 |  | ABXY-TI2S | hla | 1860 | 0 | 0.7102 | 0 | 0 | 0 | 0
XYM2 | nev | 1770 | 0.2588 | 0 | 0 | 0 | 0 | 0 |  | ABZ | hla | 1860 | 0.1363 | 0.2319 | 0.0462 | -1 | 1 | -1
XCLA | nev | 1770 | 0.4361 | 0 | 0 | 0 | 0 | 0 |  | ASXY-TI1S | hla | 1860 | 0.092 | 0.1509 | 0.0348 | -1 | 1 | -1
XCLH | nev | 1770 | 0 | 0.8291 | 0.1632 | 0 | 0 | -0.2541 |  | ASXY-TI2S | hla | 1860 | 0.0651 | 0.1067 | 0.0246 | -1 | 1 | -1
DEC-U | nev | 1770 | 0.6626 | 0 | 0 | 0 | 0 | 0 |  | ASXY-TI3S | hla | 1860 | 0 | 0.0714 | 0 | 0 | 0 | 0
DEC-OS | nev | 1770 | 1.4909 | 0 | 0 | 0 | 0 | 0 |  | ASZ | hla | 1860 | 0.1302 | 0.2134 | 0.0492 | -1 | 1 | -1
DBH-U | nev | 1770 | 0.4889 | 0 | 0 | 0 | 0 | 0 |  | MBXY-TI1S | hla | 1860 | 0 | 1.1696 | 0 | 0 | 0 | 0
DBH-OS | nev | 1770 | 0.9987 | 0 | 0 | 0 | 0 | 0 |  | MBXY-TI2S | hla | 1860 | 0 | 0 | 0 | 0 | 0 | 0
SAGE | nev | 1770 | 0 | 2.8311 | 0.7249 | 0 | 0 | -1.4326 |  | MBZ | hla | 1860 | 0 | 0.8472 | 0 | 0 | 0 | 0
XYM3E | nev | 1770 | 1.381 | 0 | 0 | 0 | 0 | 0 |  | MSXY-TI1S | hla | 1860 | 0 | 0.4828 | 0 | 0 | 0 | 0
XYM4E | nev | 1770 | 0 | 1.302 | 0.079 | 0 | 0 | -0.1416 |  | MSXY-TI2S | hla | 1860 | 0 | 0.3414 | 0 | 0 | 0 | 0
DEC-OH | nev | 1770 | 1.0354 | 0 | 0 | 0 | 0 | 0 |  | MSXY-TI3S | hla | 1860 | 0 | 0.2286 | 0 | 0 | 0 | 0
DEC-OI | nev | 1770 | 0.0647 | 0 | 0 | 0 | 0 | 0 |  | MSZ | hla | 1860 | 0 | 0.6828 | 0 | 0 | 0 | 0
DBH-OH | nev | 1770 | 0.7138 | 0 | 0 | 0 | 0 | 0 |  | DECR | hla | 1860 | 0 | 0.1359 | 0 | 0 | 0 | 0
DBH-OI | nev | 1770 | 0.0112 | 0 | 0 | 0 | 0 | 0 |  | DBHR | hla | 1860 | 0 | 0.2383 | 0 | 0 | 0 | 0
TOTAL | nev | 1770 | 13.9321 | 5.7402 | 2.4762 | 0.2255 | -0.0549 | -1.6715 |  | AMIL | hla | 1860 | 0 | 2.6627 | 0 | 0 | 0 | 0
[10 empty] | XYM1 | hla | 1860 | 0.5832 | 0 | 0.1975 | 0 | 1 | 0
| MD | sigHS | sigLA | sigAH | corrHL | corrHA | corrLA |  |  | XYM2 | hla | 1860 | 0 | 0.6319 | 0 | 0 | 0 | 0
DRFR | hla | 1770 | 0.053 | 0 | 0.3509 | 0 | -0.0516 | 0 |  | XCLA | hla | 1860 | 0 | 0.677 | 0 | 0 | 0 | 0
DSFS | hla | 1770 | 0.6004 | 0 | 0.7463 | 0 | -1 | 0 |  | XCLH | hla | 1860 | 0.8472 | 0 | 0.6052 | 0 | 0.7826 | 0
DSTG | hla | 1770 | 0.3838 | 0 | 0.6035 | 0 | -1 | 0 |  | DEC-U | hla | 1860 | 0 | 0.695 | 0 | 0 | 0 | 0
ABXY-TI1S | hla | 1770 | 0.5104 | 0.2712 | 0.4301 | -1 | 1 | -1 |  | DEC-CI | hla | 1860 | 0 | 0.5687 | 0 | 0 | 0 | 0
ABXY-TI2S | hla | 1770 | 0 | 0.6875 | 0 | 0 | 0 | 0 |  | DBH-U | hla | 1860 | 0 | 0.4697 | 0 | 0 | 0 | 0
ABZ | hla | 1770 | 0.1117 | 0.17 | 0.0332 | -1 | 1 | -1 |  | DBH-CI | hla | 1860 | 0 | 0.2632 | 0 | 0 | 0 | 0
ASXY-TI1S | hla | 1770 | 0.0797 | 0.1176 | 0.0258 | -1 | 1 | -1 |  | SAGE | hla | 1860 | 1.9632 | 0 | 0.8946 | 0 | 1 | 0
ASXY-TI2S | hla | 1770 | 0.0564 | 0.0832 | 0.0182 | -1 | 1 | -1 |  | XYM3E | hla | 1860 | 0 | 1.1875 | 0 | 0 | 0 | 0
ASXY-TI3S | hla | 1770 | 0 | 0.0605 | 0 | 0 | 0 | 0 |  | XYM4E | hla | 1860 | 0.8072 | 0 | 0.871 | 0 | 0.8902 | 0
ASZ | hla | 1770 | 0.1128 | 0.1664 | 0.0364 | -1 | 1 | -1 |  | DEC-OI | hla | 1860 | 0 | 0.3159 | 0 | 0 | 0 | 0
MBXY-TI1S | hla | 1770 | 0 | 0.9907 | 0 | 0 | 0 | 0 |  | DBH-OI | hla | 1860 | 0 | 0.1315 | 0 | 0 | 0 | 0
MBXY-TI2S | hla | 1770 | 0 | 0 | 0 | 0 | 0 | 0 |  | TOTAL | hla | 1860 | 2.5516 | 3.7876 | 1.8023 | -0.0244 | 0.5165 | -0.0269
MBZ | hla | 1770 | 0 | 0.6209 | 0 | 0 | 0 | 0 |  | ***************************************************************************************************************
MSXY-TI1S | hla | 1770 | 0 | 0.3764 | 0 | 0 | 0 | 0 |  |  | MD | INC | AZT | TF | TVD | MODE
MSXY-TI2S | hla | 1770 | 0 | 0.2662 | 0 | 0 | 0 | 0 |  | SURVEY | 1890 | 56.63 | 90 | 0 | 1758.3 | Static
MSXY-TI3S | hla | 1770 | 0 | 0.1936 | 0 | 0 | 0 | 0 |  |  | MD | NN | EE | VV | NE | NV | EV
MSZ | hla | 1770 | 0 | 0.5323 | 0 | 0 | 0 | 0 |  | DRFR | nev | 1890 | 0 | 0.0865 | 0.0401 | 0 | 0 | 0.0556
DECR | hla | 1770 | 0 | 0.1161 | 0 | 0 | 0 | 0 |  | DSFS | nev | 1890 | 0 | 0.0469 | 0.9694 | 0 | 0 | 0.2133
DBHR | hla | 1770 | 0 | 0.2036 | 0 | 0 | 0 | 0 |  | DSTG | nev | 1890 | 0 | 0.0711 | 0.5452 | 0 | 0 | 0.1969
AMIL | hla | 1770 | 0 | 1.9513 | 0 | 0 | 0 | 0 |  | ABXY-TI1S | nev | 1890 | 0.1128 | 0.4599 | 0.0149 | 0.2278 | -0.0411 | -0.0829
XYM1 | hla | 1770 | 0.4778 | 0 | 0.142 | 0 | 1 | 0 |  | ABXY-TI2S | nev | 1890 | 0.5143 | 0 | 0 | 0 | 0 | 0
XYM2 | hla | 1770 | 0 | 0.5088 | 0 | 0 | 0 | 0 |  | ABZ | nev | 1890 | 0.0649 | 0.0149 | 0.0086 | 0.0312 | -0.0236 | -0.0113
XCLA | hla | 1770 | 0 | 0.6604 | 0 | 0 | 0 | 0 |  | ASXY-TI1S | nev | 1890 | 0.0263 | 0.0071 | 0.0035 | 0.0137 | -0.0096 | -0.005
XCLH | hla | 1770 | 0.8403 | 0 | 0.535 | 0 | 0.8061 | 0 |  | ASXY-TI2S | nev | 1890 | 0.0131 | 0.0036 | 0.0017 | 0.0068 | -0.0048 | -0.0025
DEC-U | hla | 1770 | 0 | 0.814 | 0 | 0 | 0 | 0 |  | ASXY-TI3S | nev | 1890 | 0.0056 | 0 | 0 | 0 | 0 | 0
DEC-OS | hla | 1770 | 0 | 1.221 | 0 | 0 | 0 | 0 |  | ASZ | nev | 1890 | 0.0525 | 0.0143 | 0.007 | 0.0274 | -0.0191 | -0.01
DBH-U | hla | 1770 | 0 | 0.6992 | 0 | 0 | 0 | 0 |  | MBXY-TI1S | nev | 1890 | 1.505 | 0 | 0 | 0 | 0 | 0
DBH-OS | hla | 1770 | 0 | 0.9994 | 0 | 0 | 0 | 0 |  | MBXY-TI2S | nev | 1890 | 0 | 0 | 0 | 0 | 0 | 0
SAGE | hla | 1770 | 1.751 | 0 | 0.7 | 0 | 1 | 0 |  | MBZ | nev | 1890 | 0.8665 | 0 | 0 | 0 | 0 | 0
XYM3E | hla | 1770 | 0 | 1.1752 | 0 | 0 | 0 | 0 |  | MSXY-TI1S | nev | 1890 | 0.269 | 0 | 0 | 0 | 0 | 0
XYM4E | hla | 1770 | 0.8682 | 0 | 0.792 | 0 | 0.9082 | 0 |  | MSXY-TI2S | nev | 1890 | 0.1345 | 0 | 0 | 0 | 0 | 0
DEC-OH | hla | 1770 | 0 | 1.0175 | 0 | 0 | 0 | 0 |  | MSXY-TI3S | nev | 1890 | 0.0575 | 0 | 0 | 0 | 0 | 0
DEC-OI | hla | 1770 | 0 | 0.2544 | 0 | 0 | 0 | 0 |  | MSZ | nev | 1890 | 0.538 | 0 | 0 | 0 | 0 | 0
DBH-OH | hla | 1770 | 0 | 0.8449 | 0 | 0 | 0 | 0 |  | DECR | nev | 1890 | 0.0203 | 0 | 0 | 0 | 0 | 0
DBH-OI | hla | 1770 | 0 | 0.1059 | 0 | 0 | 0 | 0 |  | DBHR | nev | 1890 | 0.0625 | 0 | 0 | 0 | 0 | 0
TOTAL | hla | 1770 | 2.358 | 3.7326 | 1.6298 | -0.0216 | 0.4762 | -0.0218 |  | AMIL | nev | 1890 | 8.5589 | 0 | 0 | 0 | 0 | 0
*************************************************************************************************************** | [9 empty] | XYM1 | nev | 1890 | 0 | 0.2736 | 0.1575 | 0 | 0 | -0.2076
| MD | INC | AZT | TF | TVD | MODE |  |  |  | XYM2 | nev | 1890 | 0.4557 | 0 | 0 | 0 | 0 | 0
SURVEY | 1800 | 50.63 | 90 | 0 | 1704.95 | Static |  |  |  | XCLA | nev | 1890 | 0.4657 | 0 | 0 | 0 | 0 | 0
| MD | NN | EE | VV | NE | NV | EV |  |  | XCLH | nev | 1890 | 0 | 0.8722 | 0.2425 | 0 | 0 | -0.3123
DRFR | nev | 1800 | 0 | 0.0739 | 0.0522 | 0 | 0 | 0.0592 |  | DEC-U | nev | 1890 | 0.5514 | 0 | 0 | 0 | 0 | 0
DSFS | nev | 1800 | 0 | 0.031 | 0.9115 | 0 | 0 | 0.1681 |  | DEC-CI | nev | 1890 | 0.3691 | 0 | 0 | 0 | 0 | 0
DSTG | nev | 1800 | 0 | 0.0464 | 0.491 | 0 | 0 | 0.151 |  | DBH-U | nev | 1890 | 0.2518 | 0 | 0 | 0 | 0 | 0
ABXY-TI1S | nev | 1800 | 0.0828 | 0.4425 | 0.011 | 0.1915 | -0.0301 | -0.0697 |  | DBH-CI | nev | 1890 | 0.0791 | 0 | 0 | 0 | 0 | 0
ABXY-TI2S | nev | 1800 | 0.4836 | 0 | 0 | 0 | 0 | 0 |  | SAGE | nev | 1890 | 0 | 3.695 | 1.3582 | 0 | 0 | -2.2402
ABZ | nev | 1800 | 0.0359 | 0.011 | 0.0048 | 0.0198 | -0.0131 | -0.0072 |  | XYM3E | nev | 1890 | 1.4183 | 0 | 0 | 0 | 0 | 0
ASXY-TI1S | nev | 1800 | 0.0165 | 0.0057 | 0.0022 | 0.0097 | -0.006 | -0.0035 |  | XYM4E | nev | 1890 | 0 | 1.3162 | 0.102 | 0 | 0 | -0.1597
ASXY-TI2S | nev | 1800 | 0.0083 | 0.0028 | 0.0011 | 0.0048 | -0.003 | -0.0018 |  | DEC-OI | nev | 1890 | 0.1139 | 0 | 0 | 0 | 0 | 0
ASXY-TI3S | nev | 1800 | 0.0041 | 0 | 0 | 0 | 0 | 0 |  | DBH-OI | nev | 1890 | 0.0197 | 0 | 0 | 0 | 0 | 0
ASZ | nev | 1800 | 0.0331 | 0.0114 | 0.0044 | 0.0194 | -0.012 | -0.0071 |  | TOTAL | nev | 1890 | 16.5265 | 6.8612 | 3.4508 | 0.3068 | -0.0982 | -2.5657
MBXY-TI1S | nev | 1800 | 1.1051 | 0 | 0 | 0 | 0 | 0
MBXY-TI2S | nev | 1800 | 0 | 0 | 0 | 0 | 0 | 0 |  |  | MD | sigHS | sigLA | sigAH | corrHL | corrHA | corrLA
MBZ | nev | 1800 | 0.479 | 0 | 0 | 0 | 0 | 0 |  | DRFR | hla | 1890 | 0.0551 | 0 | 0.3515 | 0 | -0.0346 | 0
MSXY-TI1S | nev | 1800 | 0.1693 | 0 | 0 | 0 | 0 | 0 |  | DSFS | hla | 1890 | 0.7031 | 0 | 0.7225 | 0 | -1 | 0
MSXY-TI2S | nev | 1800 | 0.0846 | 0 | 0 | 0 | 0 | 0 |  | DSTG | hla | 1890 | 0.47 | 0 | 0.6288 | 0 | -1 | 0
MSXY-TI3S | nev | 1800 | 0.0422 | 0 | 0 | 0 | 0 | 0 |  | ABXY-TI1S | hla | 1890 | 0.4751 | 0.3359 | 0.4991 | -1 | 1 | -1
MSZ | nev | 1800 | 0.3386 | 0 | 0 | 0 | 0 | 0 |  | ABXY-TI2S | hla | 1890 | 0 | 0.7172 | 0 | 0 | 0 | 0
DECR | nev | 1800 | 0.015 | 0 | 0 | 0 | 0 | 0 |  | ABZ | hla | 1890 | 0.1447 | 0.2548 | 0.0511 | -1 | 1 | -1
DBHR | nev | 1800 | 0.0463 | 0 | 0 | 0 | 0 | 0 |  | ASXY-TI1S | hla | 1890 | 0.0957 | 0.1621 | 0.0381 | -1 | 1 | -1
AMIL | nev | 1800 | 4.7317 | 0 | 0 | 0 | 0 | 0 |  | ASXY-TI2S | hla | 1890 | 0.0677 | 0.1146 | 0.0269 | -1 | 1 | -1
XYM1 | nev | 1800 | 0 | 0.2009 | 0.0871 | 0 | 0 | -0.1323 |  | ASXY-TI3S | hla | 1890 | 0 | 0.0749 | 0 | 0 | 0 | 0
XYM2 | nev | 1800 | 0.301 | 0 | 0 | 0 | 0 | 0 |  | ASZ | hla | 1890 | 0.1353 | 0.2292 | 0.0538 | -1 | 1 | -1
XCLA | nev | 1800 | 0.4435 | 0 | 0 | 0 | 0 | 0 |  | MBXY-TI1S | hla | 1890 | 0 | 1.2268 | 0 | 0 | 0 | 0
XCLH | nev | 1800 | 0 | 0.8414 | 0.1815 | 0 | 0 | -0.2691 |  | MBXY-TI2S | hla | 1890 | 0 | 0 | 0 | 0 | 0 | 0
DEC-U | nev | 1800 | 0.7706 | 0 | 0 | 0 | 0 | 0 |  | MBZ | hla | 1890 | 0 | 0.9309 | 0 | 0 | 0 | 0
DEC-OS | nev | 1800 | 1.7339 | 0 | 0 | 0 | 0 | 0 |  | MSXY-TI1S | hla | 1890 | 0 | 0.5187 | 0 | 0 | 0 | 0
DBH-U | nev | 1800 | 0.5686 | 0 | 0 | 0 | 0 | 0 |  | MSXY-TI2S | hla | 1890 | 0 | 0.3667 | 0 | 0 | 0 | 0
DBH-OS | nev | 1800 | 1.1614 | 0 | 0 | 0 | 0 | 0 |  | MSXY-TI3S | hla | 1890 | 0 | 0.2398 | 0 | 0 | 0 | 0
SAGE | nev | 1800 | 0 | 3.0483 | 0.8574 | 0 | 0 | -1.6166 |  | MSZ | hla | 1890 | 0 | 0.7335 | 0 | 0 | 0 | 0
XYM3E | nev | 1800 | 1.3916 | 0 | 0 | 0 | 0 | 0 |  | DECR | hla | 1890 | 0 | 0.1425 | 0 | 0 | 0 | 0
XYM4E | nev | 1800 | 0 | 1.3066 | 0.085 | 0 | 0 | -0.1469 |  | DBHR | hla | 1890 | 0 | 0.25 | 0 | 0 | 0 | 0
DEC-OH | nev | 1800 | 1.2041 | 0 | 0 | 0 | 0 | 0 |  | AMIL | hla | 1890 | 0 | 2.9256 | 0 | 0 | 0 | 0
DEC-OI | nev | 1800 | 0.0753 | 0 | 0 | 0 | 0 | 0 |  | XYM1 | hla | 1890 | 0.6192 | 0 | 0.2185 | 0 | 1 | 0
DBH-OH | nev | 1800 | 0.8301 | 0 | 0 | 0 | 0 | 0 |  | XYM2 | hla | 1890 | 0 | 0.6751 | 0 | 0 | 0 | 0
DBH-OI | nev | 1800 | 0.013 | 0 | 0 | 0 | 0 | 0 |  | XCLA | hla | 1890 | 0 | 0.6824 | 0 | 0 | 0 | 0
TOTAL | nev | 1800 | 16.1694 | 6.022 | 2.6891 | 0.2453 | -0.0643 | -1.8759 |  | XCLH | hla | 1890 | 0.8485 | 0 | 0.6283 | 0 | 0.7739 | 0
[10 empty] | DEC-U | hla | 1890 | 0 | 0.7426 | 0 | 0 | 0 | 0
| MD | sigHS | sigLA | sigAH | corrHL | corrHA | corrLA |  |  | DEC-CI | hla | 1890 | 0 | 0.6076 | 0 | 0 | 0 | 0
DRFR | hla | 1800 | 0.0536 | 0 | 0.351 | 0 | -0.0471 | 0 |  | DBH-U | hla | 1890 | 0 | 0.5018 | 0 | 0 | 0 | 0
DSFS | hla | 1800 | 0.6264 | 0 | 0.7417 | 0 | -1 | 0 |  | DBH-CI | hla | 1890 | 0 | 0.2812 | 0 | 0 | 0 | 0
DSTG | hla | 1800 | 0.405 | 0 | 0.6111 | 0 | -1 | 0 |  | SAGE | hla | 1890 | 2.0306 | 0 | 0.9643 | 0 | 1 | 0
ABXY-TI1S | hla | 1800 | 0.503 | 0.2878 | 0.4478 | -1 | 1 | -1 |  | XYM3E | hla | 1890 | 0 | 1.1909 | 0 | 0 | 0 | 0
ABXY-TI2S | hla | 1800 | 0 | 0.6954 | 0 | 0 | 0 | 0 |  | XYM4E | hla | 1890 | 0.7849 | 0 | 0.8957 | 0 | 0.8831 | 0
ABZ | hla | 1800 | 0.1198 | 0.1895 | 0.0372 | -1 | 1 | -1 |  | DEC-OI | hla | 1890 | 0 | 0.3375 | 0 | 0 | 0 | 0
ASXY-TI1S | hla | 1800 | 0.084 | 0.1286 | 0.0286 | -1 | 1 | -1 |  | DBH-OI | hla | 1890 | 0 | 0.1405 | 0 | 0 | 0 | 0
ASXY-TI2S | hla | 1800 | 0.0594 | 0.0909 | 0.0202 | -1 | 1 | -1 |  | TOTAL | hla | 1890 | 2.6153 | 4.0653 | 1.8634 | -0.0236 | 0.5294 | -0.0267
ASXY-TI3S | hla | 1800 | 0 | 0.0642 | 0 | 0 | 0 | 0 |  | ***************************************************************************************************************
ASZ | hla | 1800 | 0.1188 | 0.1818 | 0.0405 | -1 | 1 | -1 |  |  | MD | INC | AZT | TF | TVD | MODE
MBXY-TI1S | hla | 1800 | 0 | 1.0513 | 0 | 0 | 0 | 0 |  | SURVEY | 1920 | 58.63 | 90 | 0 | 1774.36 | Static
MBXY-TI2S | hla | 1800 | 0 | 0 | 0 | 0 | 0 | 0 |  |  | MD | NN | EE | VV | NE | NV | EV
MBZ | hla | 1800 | 0 | 0.6921 | 0 | 0 | 0 | 0 |  | DRFR | nev | 1920 | 0 | 0.0904 | 0.0363 | 0 | 0 | 0.0539
MSXY-TI1S | hla | 1800 | 0 | 0.4115 | 0 | 0 | 0 | 0 |  | DSFS | nev | 1920 | 0 | 0.0533 | 0.9872 | 0 | 0 | 0.2293
MSXY-TI2S | hla | 1800 | 0 | 0.2909 | 0 | 0 | 0 | 0 |  | DSTG | nev | 1920 | 0 | 0.0808 | 0.5619 | 0 | 0 | 0.2131
MSXY-TI3S | hla | 1800 | 0 | 0.2055 | 0 | 0 | 0 | 0 |  | ABXY-TI1S | nev | 1920 | 0.1232 | 0.4647 | 0.0163 | 0.2393 | -0.0449 | -0.0871
MSZ | hla | 1800 | 0 | 0.5819 | 0 | 0 | 0 | 0 |  | ABXY-TI2S | nev | 1920 | 0.5238 | 0 | 0 | 0 | 0 | 0
DECR | hla | 1800 | 0 | 0.1226 | 0 | 0 | 0 | 0 |  | ABZ | nev | 1920 | 0.0777 | 0.0163 | 0.0103 | 0.0356 | -0.0283 | -0.013
DBHR | hla | 1800 | 0 | 0.2152 | 0 | 0 | 0 | 0 |  | ASXY-TI1S | nev | 1920 | 0.03 | 0.0076 | 0.004 | 0.0151 | -0.0109 | -0.0055
AMIL | hla | 1800 | 0 | 2.1753 | 0 | 0 | 0 | 0 |  | ASXY-TI2S | nev | 1920 | 0.015 | 0.0038 | 0.002 | 0.0075 | -0.0055 | -0.0027
XYM1 | hla | 1800 | 0.5125 | 0 | 0.1593 | 0 | 1 | 0 |  | ASXY-TI3S | nev | 1920 | 0.0061 | 0 | 0 | 0 | 0 | 0
XYM2 | hla | 1800 | 0 | 0.5487 | 0 | 0 | 0 | 0 |  | ASZ | nev | 1920 | 0.06 | 0.0151 | 0.0079 | 0.0301 | -0.0218 | -0.011
XCLA | hla | 1800 | 0 | 0.6659 | 0 | 0 | 0 | 0 |  | MBXY-TI1S | nev | 1920 | 1.6442 | 0 | 0 | 0 | 0 | 0
XCLH | hla | 1800 | 0.8432 | 0 | 0.5586 | 0 | 0.7986 | 0 |  | MBXY-TI2S | nev | 1920 | 0 | 0 | 0 | 0 | 0 | 0
DEC-U | hla | 1800 | 0 | 0.8778 | 0 | 0 | 0 | 0 |  | MBZ | nev | 1920 | 1.0372 | 0 | 0 | 0 | 0 | 0
DEC-OS | hla | 1800 | 0 | 1.3168 | 0 | 0 | 0 | 0 |  | MSXY-TI1S | nev | 1920 | 0.3072 | 0 | 0 | 0 | 0 | 0
DBH-U | hla | 1800 | 0 | 0.7541 | 0 | 0 | 0 | 0 |  | MSXY-TI2S | nev | 1920 | 0.1536 | 0 | 0 | 0 | 0 | 0
DBH-OS | hla | 1800 | 0 | 1.0777 | 0 | 0 | 0 | 0 |  | MSXY-TI3S | nev | 1920 | 0.0628 | 0 | 0 | 0 | 0 | 0
SAGE | hla | 1800 | 1.8233 | 0 | 0.7624 | 0 | 1 | 0 |  | MSZ | nev | 1920 | 0.6144 | 0 | 0 | 0 | 0 | 0
XYM3E | hla | 1800 | 0 | 1.1797 | 0 | 0 | 0 | 0 |  | DECR | nev | 1920 | 0.0222 | 0 | 0 | 0 | 0 | 0
XYM4E | hla | 1800 | 0.8489 | 0 | 0.8192 | 0 | 0.9027 | 0 |  | DBHR | nev | 1920 | 0.0684 | 0 | 0 | 0 | 0 | 0
DEC-OH | hla | 1800 | 0 | 1.0973 | 0 | 0 | 0 | 0 |  | AMIL | nev | 1920 | 10.2453 | 0 | 0 | 0 | 0 | 0
DEC-OI | hla | 1800 | 0 | 0.2743 | 0 | 0 | 0 | 0 |  | XYM1 | nev | 1920 | 0 | 0.2989 | 0.1886 | 0 | 0 | -0.2374
DBH-OH | hla | 1800 | 0 | 0.9111 | 0 | 0 | 0 | 0 |  | XYM2 | nev | 1920 | 0.5174 | 0 | 0 | 0 | 0 | 0
DBH-OI | hla | 1800 | 0 | 0.1142 | 0 | 0 | 0 | 0 |  | XCLA | nev | 1920 | 0.4731 | 0 | 0 | 0 | 0 | 0
TOTAL | hla | 1800 | 2.4228 | 4.0211 | 1.6856 | -0.0211 | 0.4899 | -0.022 |  | XCLH | nev | 1920 | 0 | 0.8804 | 0.2648 | 0 | 0 | -0.3259
*************************************************************************************************************** | [9 empty] | DEC-U | nev | 1920 | 0.626 | 0 | 0 | 0 | 0 | 0
| MD | INC | AZT | TF | TVD | MODE |  |  |  | DEC-CI | nev | 1920 | 0.4191 | 0 | 0 | 0 | 0 | 0
SURVEY | 1830 | 52.63 | 90 | 0 | 1723.57 | Static |  |  |  | DBH-U | nev | 1920 | 0.2858 | 0 | 0 | 0 | 0 | 0
| MD | NN | EE | VV | NE | NV | EV |  |  | DBH-CI | nev | 1920 | 0.0898 | 0 | 0 | 0 | 0 | 0
DRFR | nev | 1830 | 0 | 0.0782 | 0.0481 | 0 | 0 | 0.0583 |  | SAGE | nev | 1920 | 0 | 3.9044 | 1.563 | 0 | 0 | -2.4704
DSFS | nev | 1830 | 0 | 0.0358 | 0.9315 | 0 | 0 | 0.1826 |  | XYM3E | nev | 1920 | 1.4255 | 0 | 0 | 0 | 0 | 0
DSTG | nev | 1830 | 0 | 0.0539 | 0.5097 | 0 | 0 | 0.1658 |  | XYM4E | nev | 1920 | 0 | 1.3184 | 0.1072 | 0 | 0 | -0.163
ABXY-TI1S | nev | 1830 | 0.0925 | 0.4488 | 0.0123 | 0.2038 | -0.0337 | -0.0742 |  | DEC-OI | nev | 1920 | 0.1293 | 0 | 0 | 0 | 0 | 0
ABXY-TI2S | nev | 1830 | 0.4942 | 0 | 0 | 0 | 0 | 0 |  | DBH-OI | nev | 1920 | 0.0224 | 0 | 0 | 0 | 0 | 0
ABZ | nev | 1830 | 0.0442 | 0.0123 | 0.0059 | 0.0233 | -0.0161 | -0.0085 |  | TOTAL | nev | 1920 | 18.9796 | 7.1342 | 3.7495 | 0.3277 | -0.1114 | -2.8196
ASXY-TI1S | nev | 1830 | 0.0195 | 0.0062 | 0.0026 | 0.011 | -0.0071 | -0.004
ASXY-TI2S | nev | 1830 | 0.0098 | 0.0031 | 0.0013 | 0.0055 | -0.0036 | -0.002 |  |  | MD | sigHS | sigLA | sigAH | corrHL | corrHA | corrLA
ASXY-TI3S | nev | 1830 | 0.0046 | 0 | 0 | 0 | 0 | 0 |  | DRFR | hla | 1920 | 0.0555 | 0 | 0.3516 | 0 | -0.0309 | 0
ASZ | nev | 1830 | 0.039 | 0.0124 | 0.0052 | 0.022 | -0.0142 | -0.008 |  | DSFS | hla | 1920 | 0.7282 | 0 | 0.7143 | 0 | -1 | 0
MBXY-TI1S | nev | 1830 | 1.2343 | 0 | 0 | 0 | 0 | 0 |  | DSTG | hla | 1920 | 0.492 | 0 | 0.6329 | 0 | -1 | 0
MBXY-TI2S | nev | 1830 | 0 | 0 | 0 | 0 | 0 | 0 |  | ABXY-TI1S | hla | 1920 | 0.4639 | 0.3511 | 0.5155 | -1 | 1 | -1
MBZ | nev | 1830 | 0.5892 | 0 | 0 | 0 | 0 | 0 |  | ABXY-TI2S | hla | 1920 | 0 | 0.7237 | 0 | 0 | 0 | 0
MSXY-TI1S | nev | 1830 | 0.1998 | 0 | 0 | 0 | 0 | 0 |  | ABZ | hla | 1920 | 0.1532 | 0.2788 | 0.0563 | -1 | 1 | -1
MSXY-TI2S | nev | 1830 | 0.0999 | 0 | 0 | 0 | 0 | 0 |  | ASXY-TI1S | hla | 1920 | 0.0991 | 0.1732 | 0.0415 | -1 | 1 | -1
MSXY-TI3S | nev | 1830 | 0.0471 | 0 | 0 | 0 | 0 | 0 |  | ASXY-TI2S | hla | 1920 | 0.0701 | 0.1225 | 0.0293 | -1 | 1 | -1
MSZ | nev | 1830 | 0.3996 | 0 | 0 | 0 | 0 | 0 |  | ASXY-TI3S | hla | 1920 | 0 | 0.0783 | 0 | 0 | 0 | 0
DECR | nev | 1830 | 0.0167 | 0 | 0 | 0 | 0 | 0 |  | ASZ | hla | 1920 | 0.1402 | 0.2449 | 0.0586 | -1 | 1 | -1
DBHR | nev | 1830 | 0.0514 | 0 | 0 | 0 | 0 | 0 |  | MBXY-TI1S | hla | 1920 | 0 | 1.2823 | 0 | 0 | 0 | 0
AMIL | nev | 1830 | 5.82 | 0 | 0 | 0 | 0 | 0 |  | MBXY-TI2S | hla | 1920 | 0 | 0 | 0 | 0 | 0 | 0
XYM1 | nev | 1830 | 0 | 0.2244 | 0.1071 | 0 | 0 | -0.155 |  | MBZ | hla | 1920 | 0 | 1.0184 | 0 | 0 | 0 | 0
XYM2 | nev | 1830 | 0.3477 | 0 | 0 | 0 | 0 | 0 |  | MSXY-TI1S | hla | 1920 | 0 | 0.5542 | 0 | 0 | 0 | 0
XCLA | nev | 1830 | 0.4509 | 0 | 0 | 0 | 0 | 0 |  | MSXY-TI2S | hla | 1920 | 0 | 0.3919 | 0 | 0 | 0 | 0
XCLH | nev | 1830 | 0 | 0.8527 | 0.2008 | 0 | 0 | -0.2838 |  | MSXY-TI3S | hla | 1920 | 0 | 0.2506 | 0 | 0 | 0 | 0
DEC-U | nev | 1830 | 0.8902 | 0 | 0 | 0 | 0 | 0 |  | MSZ | hla | 1920 | 0 | 0.7838 | 0 | 0 | 0 | 0
DEC-OS | nev | 1830 | 2.003 | 0 | 0 | 0 | 0 | 0 |  | DECR | hla | 1920 | 0 | 0.1491 | 0 | 0 | 0 | 0
DBH-U | nev | 1830 | 0.6569 | 0 | 0 | 0 | 0 | 0 |  | DBHR | hla | 1920 | 0 | 0.2616 | 0 | 0 | 0 | 0
DBH-OS | nev | 1830 | 1.3417 | 0 | 0 | 0 | 0 | 0 |  | AMIL | hla | 1920 | 0 | 3.2008 | 0 | 0 | 0 | 0
SAGE | nev | 1830 | 0 | 3.2656 | 1.0064 | 0 | 0 | -1.8129 |  | XYM1 | hla | 1920 | 0.6554 | 0 | 0.2408 | 0 | 1 | 0
XYM3E | nev | 1830 | 1.4013 | 0 | 0 | 0 | 0 | 0 |  | XYM2 | hla | 1920 | 0 | 0.7193 | 0 | 0 | 0 | 0
XYM4E | nev | 1830 | 0 | 1.3104 | 0.0909 | 0 | 0 | -0.1516 |  | XCLA | hla | 1920 | 0 | 0.6878 | 0 | 0 | 0 | 0
DEC-OH | nev | 1830 | 1.391 | 0 | 0 | 0 | 0 | 0 |  | XCLH | hla | 1920 | 0.8493 | 0 | 0.6511 | 0 | 0.7648 | 0
DEC-OI | nev | 1830 | 0.0869 | 0 | 0 | 0 | 0 | 0 |  | DEC-U | hla | 1920 | 0 | 0.7912 | 0 | 0 | 0 | 0
DBH-OH | nev | 1830 | 0.9589 | 0 | 0 | 0 | 0 | 0 |  | DEC-CI | hla | 1920 | 0 | 0.6474 | 0 | 0 | 0 | 0
DBH-OI | nev | 1830 | 0.0151 | 0 | 0 | 0 | 0 | 0 |  | DBH-U | hla | 1920 | 0 | 0.5346 | 0 | 0 | 0 | 0
TOTAL | nev | 1830 | 18.7055 | 6.3036 | 2.9217 | 0.2655 | -0.0746 | -2.0933 |  | DBH-CI | hla | 1920 | 0 | 0.2996 | 0 | 0 | 0 | 0
[10 empty] | SAGE | hla | 1920 | 2.0961 | 0 | 1.0363 | 0 | 1 | 0
| MD | sigHS | sigLA | sigAH | corrHL | corrHA | corrLA |  |  | XYM3E | hla | 1920 | 0 | 1.194 | 0 | 0 | 0 | 0
DRFR | hla | 1830 | 0.0542 | 0 | 0.3512 | 0 | -0.0427 | 0 |  | XYM4E | hla | 1920 | 0.7617 | 0 | 0.9194 | 0 | 0.8753 | 0
DSFS | hla | 1830 | 0.6522 | 0 | 0.7362 | 0 | -1 | 0 |  | DEC-OI | hla | 1920 | 0 | 0.3596 | 0 | 0 | 0 | 0
DSTG | hla | 1830 | 0.4265 | 0 | 0.6179 | 0 | -1 | 0 |  | DBH-OI | hla | 1920 | 0 | 0.1497 | 0 | 0 | 0 | 0
ABXY-TI1S | hla | 1830 | 0.4946 | 0.3042 | 0.4652 | -1 | 1 | -1 |  | TOTAL | hla | 1920 | 2.6783 | 4.3566 | 1.9263 | -0.0228 | 0.5419 | -0.0264
ABXY-TI2S | hla | 1830 | 0 | 0.703 | 0 | 0 | 0 | 0 |  | ***************************************************************************************************************
ABZ | hla | 1830 | 0.128 | 0.2102 | 0.0416 | -1 | 1 | -1 |  |  | MD | INC | AZT | TF | TVD | MODE
ASXY-TI1S | hla | 1830 | 0.0881 | 0.1397 | 0.0316 | -1 | 1 | -1 |  | SURVEY | 1950 | 60.63 | 90 | 0 | 1789.52 | Static
ASXY-TI2S | hla | 1830 | 0.0623 | 0.0988 | 0.0224 | -1 | 1 | -1 |  |  | MD | NN | EE | VV | NE | NV | EV
ASXY-TI3S | hla | 1830 | 0 | 0.0679 | 0 | 0 | 0 | 0 |  | DRFR | nev | 1950 | 0 | 0.0943 | 0.0326 | 0 | 0 | 0.0518
ASZ | hla | 1830 | 0.1246 | 0.1976 | 0.0447 | -1 | 1 | -1 |  | DSFS | nev | 1950 | 0 | 0.0602 | 1.0042 | 0 | 0 | 0.2458
MBXY-TI1S | hla | 1830 | 0 | 1.111 | 0 | 0 | 0 | 0 |  | DSTG | nev | 1950 | 0 | 0.0913 | 0.5777 | 0 | 0 | 0.2297
MBXY-TI2S | hla | 1830 | 0 | 0 | 0 | 0 | 0 | 0 |  | ABXY-TI1S | nev | 1950 | 0.1337 | 0.4689 | 0.0177 | 0.2504 | -0.0487 | -0.0912
MBZ | hla | 1830 | 0 | 0.7676 | 0 | 0 | 0 | 0 |  | ABXY-TI2S | nev | 1950 | 0.5327 | 0 | 0 | 0 | 0 | 0
MSXY-TI1S | hla | 1830 | 0 | 0.447 | 0 | 0 | 0 | 0 |  | ABZ | nev | 1950 | 0.0923 | 0.0177 | 0.0122 | 0.0404 | -0.0336 | -0.0147
MSXY-TI2S | hla | 1830 | 0 | 0.3161 | 0 | 0 | 0 | 0 |  | ASXY-TI1S | nev | 1950 | 0.0339 | 0.008 | 0.0045 | 0.0165 | -0.0123 | -0.006
MSXY-TI3S | hla | 1830 | 0 | 0.2171 | 0 | 0 | 0 | 0 |  | ASXY-TI2S | nev | 1950 | 0.017 | 0.004 | 0.0022 | 0.0082 | -0.0062 | -0.003
MSZ | hla | 1830 | 0 | 0.6322 | 0 | 0 | 0 | 0 |  | ASXY-TI3S | nev | 1950 | 0.0067 | 0 | 0 | 0 | 0 | 0
DECR | hla | 1830 | 0 | 0.1292 | 0 | 0 | 0 | 0 |  | ASZ | nev | 1950 | 0.0678 | 0.016 | 0.009 | 0.0329 | -0.0247 | -0.012
DBHR | hla | 1830 | 0 | 0.2267 | 0 | 0 | 0 | 0 |  | MBXY-TI1S | nev | 1950 | 1.7843 | 0 | 0 | 0 | 0 | 0
AMIL | hla | 1830 | 0 | 2.4125 | 0 | 0 | 0 | 0 |  | MBXY-TI2S | nev | 1950 | 0 | 0 | 0 | 0 | 0 | 0
XYM1 | hla | 1830 | 0.5476 | 0 | 0.1778 | 0 | 1 | 0 |  | MBZ | nev | 1950 | 1.2317 | 0 | 0 | 0 | 0 | 0
XYM2 | hla | 1830 | 0 | 0.5897 | 0 | 0 | 0 | 0 |  | MSXY-TI1S | nev | 1950 | 0.3473 | 0 | 0 | 0 | 0 | 0
XCLA | hla | 1830 | 0 | 0.6715 | 0 | 0 | 0 | 0 |  | MSXY-TI2S | nev | 1950 | 0.1736 | 0 | 0 | 0 | 0 | 0
XCLH | hla | 1830 | 0.8454 | 0 | 0.582 | 0 | 0.7908 | 0 |  | MSXY-TI3S | nev | 1950 | 0.0682 | 0 | 0 | 0 | 0 | 0
DEC-U | hla | 1830 | 0 | 0.9435 | 0 | 0 | 0 | 0 |  | MSZ | nev | 1950 | 0.6946 | 0 | 0 | 0 | 0 | 0
DEC-OS | hla | 1830 | 0 | 1.4153 | 0 | 0 | 0 | 0 |  | DECR | nev | 1950 | 0.0243 | 0 | 0 | 0 | 0 | 0
DBH-U | hla | 1830 | 0 | 0.8105 | 0 | 0 | 0 | 0 |  | DBHR | nev | 1950 | 0.0747 | 0 | 0 | 0 | 0 | 0
DBH-OS | hla | 1830 | 0 | 1.1583 | 0 | 0 | 0 | 0 |  | AMIL | nev | 1950 | 12.1665 | 0 | 0 | 0 | 0 | 0
SAGE | hla | 1830 | 1.8941 | 0 | 0.8273 | 0 | 1 | 0 |  | XYM1 | nev | 1950 | 0 | 0.3244 | 0.2239 | 0 | 0 | -0.2695
XYM3E | hla | 1830 | 0 | 1.1838 | 0 | 0 | 0 | 0 |  | XYM2 | nev | 1950 | 0.5844 | 0 | 0 | 0 | 0 | 0
XYM4E | hla | 1830 | 0.8285 | 0 | 0.8455 | 0 | 0.8967 | 0 |  | XCLA | nev | 1950 | 0.4805 | 0 | 0 | 0 | 0 | 0
DEC-OH | hla | 1830 | 0 | 1.1794 | 0 | 0 | 0 | 0 |  | XCLH | nev | 1950 | 0 | 0.8878 | 0.288 | 0 | 0 | -0.339
DEC-OI | hla | 1830 | 0 | 0.2948 | 0 | 0 | 0 | 0 |  | DEC-U | nev | 1950 | 0.7071 | 0 | 0 | 0 | 0 | 0
DBH-OH | hla | 1830 | 0 | 0.9792 | 0 | 0 | 0 | 0 |  | DEC-CI | nev | 1950 | 0.4733 | 0 | 0 | 0 | 0 | 0
DBH-OI | hla | 1830 | 0 | 0.1228 | 0 | 0 | 0 | 0 |  | DBH-U | nev | 1950 | 0.3229 | 0 | 0 | 0 | 0 | 0
TOTAL | hla | 1830 | 2.4874 | 4.325 | 1.7431 | -0.0205 | 0.5033 | -0.022 |  | DBH-CI | nev | 1950 | 0.1014 | 0 | 0 | 0 | 0 | 0
*************************************************************************************************************** | [9 empty] | SAGE | nev | 1950 | 0 | 4.1086 | 1.7883 | 0 | 0 | -2.7106
| MD | INC | AZT | TF | TVD | MODE |  |  |  | XYM3E | nev | 1950 | 1.432 | 0 | 0 | 0 | 0 | 0
SURVEY | 1860 | 54.63 | 90 | 0 | 1741.36 | Static |  |  |  | XYM4E | nev | 1950 | 0 | 1.3201 | 0.1119 | 0 | 0 | -0.1658
| MD | NN | EE | VV | NE | NV | EV |  |  | DEC-OI | nev | 1950 | 0.1461 | 0 | 0 | 0 | 0 | 0
DRFR | nev | 1860 | 0 | 0.0824 | 0.044 | 0 | 0 | 0.0571 |  | DBH-OI | nev | 1950 | 0.0253 | 0 | 0 | 0 | 0 | 0
DSFS | nev | 1860 | 0 | 0.0411 | 0.9509 | 0 | 0 | 0.1977 |  | TOTAL | nev | 1950 | 21.7224 | 7.4012 | 4.0723 | 0.3485 | -0.1255 | -3.0845
DSTG | nev | 1860 | 0 | 0.0621 | 0.5278 | 0 | 0 | 0.1811
ABXY-TI1S | nev | 1860 | 0.1025 | 0.4546 | 0.0136 | 0.2159 | -0.0373 | -0.0786 |  |  | MD | sigHS | sigLA | sigAH | corrHL | corrHA | corrLA
ABXY-TI2S | nev | 1860 | 0.5045 | 0 | 0 | 0 | 0 | 0 |  | DRFR | hla | 1950 | 0.0559 | 0 | 0.3518 | 0 | -0.0273 | 0
ABZ | nev | 1860 | 0.0538 | 0.0136 | 0.0071 | 0.027 | -0.0196 | -0.0098 |  | DSFS | hla | 1950 | 0.753 | 0 | 0.7052 | 0 | -1 | 0
ASXY-TI1S | nev | 1860 | 0.0228 | 0.0067 | 0.003 | 0.0123 | -0.0083 | -0.0045 |  | DSTG | hla | 1950 | 0.5142 | 0 | 0.6361 | 0 | -1 | 0
ASXY-TI2S | nev | 1860 | 0.0114 | 0.0033 | 0.0015 | 0.0062 | -0.0041 | -0.0022 |  | ABXY-TI1S | hla | 1950 | 0.4519 | 0.3657 | 0.5315 | -1 | 1 | -1
ASXY-TI3S | nev | 1860 | 0.0051 | 0 | 0 | 0 | 0 | 0 |  | ABXY-TI2S | hla | 1950 | 0 | 0.7299 | 0 | 0 | 0 | 0
ASZ | nev | 1860 | 0.0455 | 0.0133 | 0.006 | 0.0246 | -0.0166 | -0.009 |  | ABZ | hla | 1950 | 0.1617 | 0.3038 | 0.0618 | -1 | 1 | -1
MBXY-TI1S | nev | 1860 | 1.3679 | 0 | 0 | 0 | 0 | 0 |  | ASXY-TI1S | hla | 1950 | 0.1022 | 0.1842 | 0.045 | -1 | 1 | -1
MBXY-TI2S | nev | 1860 | 0 | 0 | 0 | 0 | 0 | 0 |  | ASXY-TI2S | hla | 1950 | 0.0723 | 0.1302 | 0.0318 | -1 | 1 | -1
MBZ | nev | 1860 | 0.7178 | 0 | 0 | 0 | 0 | 0 |  | ASXY-TI3S | hla | 1950 | 0 | 0.0816 | 0 | 0 | 0 | 0
MSXY-TI1S | nev | 1860 | 0.2331 | 0 | 0 | 0 | 0 | 0 |  | ASZ | hla | 1950 | 0.1446 | 0.2604 | 0.0636 | -1 | 1 | -1
MSXY-TI2S | nev | 1860 | 0.1166 | 0 | 0 | 0 | 0 | 0 |  | MBXY-TI1S | hla | 1950 | 0 | 1.3358 | 0 | 0 | 0 | 0
MSXY-TI3S | nev | 1860 | 0.0523 | 0 | 0 | 0 | 0 | 0 |  | MBXY-TI2S | hla | 1950 | 0 | 0 | 0 | 0 | 0 | 0
MSZ | nev | 1860 | 0.4662 | 0 | 0 | 0 | 0 | 0 |  | MBZ | hla | 1950 | 0 | 1.1098 | 0 | 0 | 0 | 0
DECR | nev | 1860 | 0.0185 | 0 | 0 | 0 | 0 | 0 |  | MSXY-TI1S | hla | 1950 | 0 | 0.5893 | 0 | 0 | 0 | 0
DBHR | nev | 1860 | 0.0568 | 0 | 0 | 0 | 0 | 0 |  | MSXY-TI2S | hla | 1950 | 0 | 0.4167 | 0 | 0 | 0 | 0
AMIL | nev | 1860 | 7.0897 | 0 | 0 | 0 | 0 | 0 |  | MSXY-TI3S | hla | 1950 | 0 | 0.2611 | 0 | 0 | 0 | 0
XYM1 | nev | 1860 | 0 | 0.2487 | 0.1305 | 0 | 0 | -0.1801 |  | MSZ | hla | 1950 | 0 | 0.8334 | 0 | 0 | 0 | 0
XYM2 | nev | 1860 | 0.3992 | 0 | 0 | 0 | 0 | 0 |  | DECR | hla | 1950 | 0 | 0.1557 | 0 | 0 | 0 | 0
XCLA | nev | 1860 | 0.4583 | 0 | 0 | 0 | 0 | 0 |  | DBHR | hla | 1950 | 0 | 0.2732 | 0 | 0 | 0 | 0
XCLH | nev | 1860 | 0 | 0.8629 | 0.2212 | 0 | 0 | -0.2983 |  | AMIL | hla | 1950 | 0 | 3.4881 | 0 | 0 | 0 | 0
DEC-U | nev | 1860 | 1.022 | 0 | 0 | 0 | 0 | 0 |  | XYM1 | hla | 1950 | 0.6917 | 0 | 0.2643 | 0 | 1 | 0
DEC-OS | nev | 1860 | 2.2996 | 0 | 0 | 0 | 0 | 0 |  | XYM2 | hla | 1950 | 0 | 0.7644 | 0 | 0 | 0 | 0
DBH-U | nev | 1860 | 0.7541 | 0 | 0 | 0 | 0 | 0 |  | XCLA | hla | 1950 | 0 | 0.6932 | 0 | 0 | 0 | 0
DBH-OS | nev | 1860 | 1.5404 | 0 | 0 | 0 | 0 | 0 |  | XCLH | hla | 1950 | 0.8497 | 0 | 0.6736 | 0 | 0.7551 | 0
SAGE | nev | 1860 | 0 | 3.4816 | 1.173 | 0 | 0 | -2.0209 |  | DEC-U | hla | 1950 | 0 | 0.8409 | 0 | 0 | 0 | 0
XYM3E | nev | 1860 | 1.4102 | 0 | 0 | 0 | 0 | 0 |  | DEC-CI | hla | 1950 | 0 | 0.688 | 0 | 0 | 0 | 0
XYM4E | nev | 1860 | 0 | 1.3136 | 0.0966 | 0 | 0 | -0.1559 |  | DBH-U | hla | 1950 | 0 | 0.5682 | 0 | 0 | 0 | 0
DEC-OH | nev | 1860 | 1.5969 | 0 | 0 | 0 | 0 | 0 |  | DBH-CI | hla | 1950 | 0 | 0.3184 | 0 | 0 | 0 | 0
DEC-OI | nev | 1860 | 0.0998 | 0 | 0 | 0 | 0 | 0 |  | SAGE | hla | 1950 | 2.1595 | 0 | 1.1106 | 0 | 1 | 0
DBH-OH | nev | 1860 | 1.1009 | 0 | 0 | 0 | 0 | 0 |  | XYM3E | hla | 1950 | 0 | 1.1967 | 0 | 0 | 0 | 0
DBH-OI | nev | 1860 | 0.0173 | 0 | 0 | 0 | 0 | 0 |  | XYM4E | hla | 1950 | 0.7378 | 0 | 0.9422 | 0 | 0.8667 | 0
TOTAL | nev | 1860 | 21.5633 | 6.5839 | 3.1753 | 0.286 | -0.0859 | -2.3234 |  | DEC-OI | hla | 1950 | 0 | 0.3822 | 0 | 0 | 0 | 0
[10 empty] | DBH-OI | hla | 1950 | 0 | 0.1591 | 0 | 0 | 0 | 0
| MD | sigHS | sigLA | sigAH | corrHL | corrHA | corrLA |  |  | TOTAL | hla | 1950 | 2.7404 | 4.6607 | 1.9909 | -0.0219 | 0.5542 | -0.0261
DRFR | hla | 1860 | 0.0547 | 0 | 0.3513 | 0 | -0.0386 | 0 |  | ***************************************************************************************************************
DSFS | hla | 1860 | 0.6778 | 0 | 0.7298 | 0 | -1 | 0 |  |  | MD | INC | AZT | TF | TVD | MODE
DSTG | hla | 1860 | 0.4481 | 0 | 0.6238 | 0 | -1 | 0 |  | SURVEY | 1980 | 62.63 | 90 | 0 | 1803.78 | Static
ABXY-TI1S | hla | 1860 | 0.4853 | 0.3202 | 0.4823 | -1 | 1 | -1 |  |  | MD | NN | EE | VV | NE | NV | EV
ABXY-TI2S | hla | 1860 | 0 | 0.7102 | 0 | 0 | 0 | 0 |  | DRFR | nev | 1980 | 0 | 0.098 | 0.0291 | 0 | 0 | 0.0495
ABZ | hla | 1860 | 0.1363 | 0.2319 | 0.0462 | -1 | 1 | -1 |  | DSFS | nev | 1980 | 0 | 0.0676 | 1.0202 | 0 | 0 | 0.2627
ASXY-TI1S | hla | 1860 | 0.092 | 0.1509 | 0.0348 | -1 | 1 | -1 |  | DSTG | nev | 1980 | 0 | 0.1025 | 0.5926 | 0 | 0 | 0.2465
ASXY-TI2S | hla | 1860 | 0.0651 | 0.1067 | 0.0246 | -1 | 1 | -1 |  | ABXY-TI1S | nev | 1980 | 0.1442 | 0.4727 | 0.0191 | 0.2611 | -0.0525 | -0.095
ASXY-TI3S | hla | 1860 | 0 | 0.0714 | 0 | 0 | 0 | 0 |  | ABXY-TI2S | nev | 1980 | 0.5413 | 0 | 0 | 0 | 0 | 0
ASZ | hla | 1860 | 0.1302 | 0.2134 | 0.0492 | -1 | 1 | -1 |  | ABZ | nev | 1980 | 0.1088 | 0.0191 | 0.0144 | 0.0456 | -0.0396 | -0.0166
MBXY-TI1S | hla | 1860 | 0 | 1.1696 | 0 | 0 | 0 | 0 |  | ASXY-TI1S | nev | 1980 | 0.038 | 0.0084 | 0.005 | 0.0178 | -0.0138 | -0.0065
MBXY-TI2S | hla | 1860 | 0 | 0 | 0 | 0 | 0 | 0 |  | ASXY-TI2S | nev | 1980 | 0.019 | 0.0042 | 0.0025 | 0.0089 | -0.0069 | -0.0032
MBZ | hla | 1860 | 0 | 0.8472 | 0 | 0 | 0 | 0 |  | ASXY-TI3S | nev | 1980 | 0.0072 | 0 | 0 | 0 | 0 | 0
MSXY-TI1S | hla | 1860 | 0 | 0.4828 | 0 | 0 | 0 | 0 |  | ASZ | nev | 1980 | 0.0759 | 0.0167 | 0.0101 | 0.0356 | -0.0276 | -0.013
MSXY-TI2S | hla | 1860 | 0 | 0.3414 | 0 | 0 | 0 | 0 |  | MBXY-TI1S | nev | 1980 | 1.9241 | 0 | 0 | 0 | 0 | 0
MSXY-TI3S | hla | 1860 | 0 | 0.2286 | 0 | 0 | 0 | 0 |  | MBXY-TI2S | nev | 1980 | 0 | 0 | 0 | 0 | 0 | 0
MSZ | hla | 1860 | 0 | 0.6828 | 0 | 0 | 0 | 0 |  | MBZ | nev | 1980 | 1.4518 | 0 | 0 | 0 | 0 | 0
DECR | hla | 1860 | 0 | 0.1359 | 0 | 0 | 0 | 0 |  | MSXY-TI1S | nev | 1980 | 0.3888 | 0 | 0 | 0 | 0 | 0
DBHR | hla | 1860 | 0 | 0.2383 | 0 | 0 | 0 | 0 |  | MSXY-TI2S | nev | 1980 | 0.1944 | 0 | 0 | 0 | 0 | 0
AMIL | hla | 1860 | 0 | 2.6627 | 0 | 0 | 0 | 0 |  | MSXY-TI3S | nev | 1980 | 0.0735 | 0 | 0 | 0 | 0 | 0
XYM1 | hla | 1860 | 0.5832 | 0 | 0.1975 | 0 | 1 | 0 |  | MSZ | nev | 1980 | 0.7777 | 0 | 0 | 0 | 0 | 0
XYM2 | hla | 1860 | 0 | 0.6319 | 0 | 0 | 0 | 0 |  | DECR | nev | 1980 | 0.0264 | 0 | 0 | 0 | 0 | 0
XCLA | hla | 1860 | 0 | 0.677 | 0 | 0 | 0 | 0 |  | DBHR | nev | 1980 | 0.0811 | 0 | 0 | 0 | 0 | 0
XCLH | hla | 1860 | 0.8472 | 0 | 0.6052 | 0 | 0.7826 | 0 |  | AMIL | nev | 1980 | 14.3398 | 0 | 0 | 0 | 0 | 0
DEC-U | hla | 1860 | 0 | 1.011 | 0 | 0 | 0 | 0 |  | XYM1 | nev | 1980 | 0 | 0.3498 | 0.2639 | 0 | 0 | -0.3038
DEC-OS | hla | 1860 | 0 | 1.5164 | 0 | 0 | 0 | 0 |  | XYM2 | nev | 1980 | 0.6569 | 0 | 0 | 0 | 0 | 0
DBH-U | hla | 1860 | 0 | 0.8684 | 0 | 0 | 0 | 0 |  | XCLA | nev | 1980 | 0.4879 | 0 | 0 | 0 | 0 | 0
DBH-OS | hla | 1860 | 0 | 1.2411 | 0 | 0 | 0 | 0 |  | XCLH | nev | 1980 | 0 | 0.8943 | 0.3121 | 0 | 0 | -0.3515
SAGE | hla | 1860 | 1.9632 | 0 | 0.8946 | 0 | 1 | 0 |  | DEC-U | nev | 1980 | 0.7949 | 0 | 0 | 0 | 0 | 0
XYM3E | hla | 1860 | 0 | 1.1875 | 0 | 0 | 0 | 0 |  | DEC-CI | nev | 1980 | 0.5321 | 0 | 0 | 0 | 0 | 0
XYM4E | hla | 1860 | 0.8072 | 0 | 0.871 | 0 | 0.8902 | 0 |  | DBH-U | nev | 1980 | 0.363 | 0 | 0 | 0 | 0 | 0
DEC-OH | hla | 1860 | 0 | 1.2637 | 0 | 0 | 0 | 0 |  | DBH-CI | nev | 1980 | 0.114 | 0 | 0 | 0 | 0 | 0
DEC-OI | hla | 1860 | 0 | 0.3159 | 0 | 0 | 0 | 0 |  | SAGE | nev | 1980 | 0 | 4.3063 | 2.0349 | 0 | 0 | -2.9602
DBH-OH | hla | 1860 | 0 | 1.0492 | 0 | 0 | 0 | 0 |  | XYM3E | nev | 1980 | 1.4378 | 0 | 0 | 0 | 0 | 0
DBH-OI | hla | 1860 | 0 | 0.1315 | 0 | 0 | 0 | 0 |  | XYM4E | nev | 1980 | 0 | 1.3215 | 0.1163 | 0 | 0 | -0.1683
TOTAL | hla | 1860 | 2.5516 | 4.6436 | 1.8023 | -0.0199 | 0.5165 | -0.0219 |  | DEC-OI | nev | 1980 | 0.1642 | 0 | 0 | 0 | 0 | 0
*************************************************************************************************************** | [9 empty] | DBH-OI | nev | 1980 | 0.0285 | 0 | 0 | 0 | 0 | 0
| MD | INC | AZT | TF | TVD | MODE |  |  |  | TOTAL | nev | 1980 | 24.7712 | 7.661 | 4.4203 | 0.3691 | -0.1405 | -3.3594
SURVEY | 1890 | 56.63 | 90 | 0 | 1758.3 | Static
| MD | NN | EE | VV | NE | NV | EV |  |  |  | MD | sigHS | sigLA | sigAH | corrHL | corrHA | corrLA
DRFR | nev | 1890 | 0 | 0.0865 | 0.0401 | 0 | 0 | 0.0556 |  | DRFR | hla | 1980 | 0.0562 | 0 | 0.3519 | 0 | -0.0239 | 0
DSFS | nev | 1890 | 0 | 0.0469 | 0.9694 | 0 | 0 | 0.2133 |  | DSFS | hla | 1980 | 0.7774 | 0 | 0.6953 | 0 | -1 | 0
DSTG | nev | 1890 | 0 | 0.0711 | 0.5452 | 0 | 0 | 0.1969 |  | DSTG | hla | 1980 | 0.5364 | 0 | 0.6382 | 0 | -1 | 0
ABXY-TI1S | nev | 1890 | 0.1128 | 0.4599 | 0.0149 | 0.2278 | -0.0411 | -0.0829 |  | ABXY-TI1S | hla | 1980 | 0.4388 | 0.3798 | 0.547 | -1 | 1 | -1
ABXY-TI2S | nev | 1890 | 0.5143 | 0 | 0 | 0 | 0 | 0 |  | ABXY-TI2S | hla | 1980 | 0 | 0.7357 | 0 | 0 | 0 | 0
ABZ | nev | 1890 | 0.0649 | 0.0149 | 0.0086 | 0.0312 | -0.0236 | -0.0113 |  | ABZ | hla | 1980 | 0.1702 | 0.3299 | 0.0676 | -1 | 1 | -1
ASXY-TI1S | nev | 1890 | 0.0263 | 0.0071 | 0.0035 | 0.0137 | -0.0096 | -0.005 |  | ASXY-TI1S | hla | 1980 | 0.105 | 0.1949 | 0.0486 | -1 | 1 | -1
ASXY-TI2S | nev | 1890 | 0.0131 | 0.0036 | 0.0017 | 0.0068 | -0.0048 | -0.0025 |  | ASXY-TI2S | hla | 1980 | 0.0743 | 0.1378 | 0.0344 | -1 | 1 | -1
ASXY-TI3S | nev | 1890 | 0.0056 | 0 | 0 | 0 | 0 | 0 |  | ASXY-TI3S | hla | 1980 | 0 | 0.0847 | 0 | 0 | 0 | 0
ASZ | nev | 1890 | 0.0525 | 0.0143 | 0.007 | 0.0274 | -0.0191 | -0.01 |  | ASZ | hla | 1980 | 0.1485 | 0.2756 | 0.0687 | -1 | 1 | -1
MBXY-TI1S | nev | 1890 | 1.505 | 0 | 0 | 0 | 0 | 0 |  | MBXY-TI1S | hla | 1980 | 0 | 1.3871 | 0 | 0 | 0 | 0
MBXY-TI2S | nev | 1890 | 0 | 0 | 0 | 0 | 0 | 0 |  | MBXY-TI2S | hla | 1980 | 0 | 0 | 0 | 0 | 0 | 0
MBZ | nev | 1890 | 0.8665 | 0 | 0 | 0 | 0 | 0 |  | MBZ | hla | 1980 | 0 | 1.2049 | 0 | 0 | 0 | 0
MSXY-TI1S | nev | 1890 | 0.269 | 0 | 0 | 0 | 0 | 0 |  | MSXY-TI1S | hla | 1980 | 0 | 0.6236 | 0 | 0 | 0 | 0
MSXY-TI2S | nev | 1890 | 0.1345 | 0 | 0 | 0 | 0 | 0 |  | MSXY-TI2S | hla | 1980 | 0 | 0.4409 | 0 | 0 | 0 | 0
MSXY-TI3S | nev | 1890 | 0.0575 | 0 | 0 | 0 | 0 | 0 |  | MSXY-TI3S | hla | 1980 | 0 | 0.2711 | 0 | 0 | 0 | 0
MSZ | nev | 1890 | 0.538 | 0 | 0 | 0 | 0 | 0 |  | MSZ | hla | 1980 | 0 | 0.8819 | 0 | 0 | 0 | 0
DECR | nev | 1890 | 0.0203 | 0 | 0 | 0 | 0 | 0 |  | DECR | hla | 1980 | 0 | 0.1624 | 0 | 0 | 0 | 0
DBHR | nev | 1890 | 0.0625 | 0 | 0 | 0 | 0 | 0 |  | DBHR | hla | 1980 | 0 | 0.2848 | 0 | 0 | 0 | 0
AMIL | nev | 1890 | 8.5589 | 0 | 0 | 0 | 0 | 0 |  | AMIL | hla | 1980 | 0 | 3.7868 | 0 | 0 | 0 | 0
XYM1 | nev | 1890 | 0 | 0.2736 | 0.1575 | 0 | 0 | -0.2076 |  | XYM1 | hla | 1980 | 0.7281 | 0 | 0.289 | 0 | 1 | 0
XYM2 | nev | 1890 | 0.4557 | 0 | 0 | 0 | 0 | 0 |  | XYM2 | hla | 1980 | 0 | 0.8105 | 0 | 0 | 0 | 0
XCLA | nev | 1890 | 0.4657 | 0 | 0 | 0 | 0 | 0 |  | XCLA | hla | 1980 | 0 | 0.6985 | 0 | 0 | 0 | 0
XCLH | nev | 1890 | 0 | 0.8722 | 0.2425 | 0 | 0 | -0.3123 |  | XCLH | hla | 1980 | 0.8498 | 0 | 0.6959 | 0 | 0.745 | 0
DEC-U | nev | 1890 | 1.1666 | 0 | 0 | 0 | 0 | 0 |  | DEC-U | hla | 1980 | 0 | 0.8916 | 0 | 0 | 0 | 0
DEC-OS | nev | 1890 | 2.6249 | 0 | 0 | 0 | 0 | 0 |  | DEC-CI | hla | 1980 | 0 | 0.7295 | 0 | 0 | 0 | 0
DBH-U | nev | 1890 | 0.8608 | 0 | 0 | 0 | 0 | 0 |  | DBH-U | hla | 1980 | 0 | 0.6025 | 0 | 0 | 0 | 0
DBH-OS | nev | 1890 | 1.7583 | 0 | 0 | 0 | 0 | 0 |  | DBH-CI | hla | 1980 | 0 | 0.3376 | 0 | 0 | 0 | 0
SAGE | nev | 1890 | 0 | 3.695 | 1.3582 | 0 | 0 | -2.2402 |  | SAGE | hla | 1980 | 2.2208 | 0 | 1.187 | 0 | 1 | 0
XYM3E | nev | 1890 | 1.4183 | 0 | 0 | 0 | 0 | 0 |  | XYM3E | hla | 1980 | 0 | 1.1991 | 0 | 0 | 0 | 0
XYM4E | nev | 1890 | 0 | 1.3162 | 0.102 | 0 | 0 | -0.1597 |  | XYM4E | hla | 1980 | 0.7131 | 0 | 0.964 | 0 | 0.8571 | 0
DEC-OH | nev | 1890 | 1.8228 | 0 | 0 | 0 | 0 | 0 |  | DEC-OI | hla | 1980 | 0 | 0.4053 | 0 | 0 | 0 | 0
DEC-OI | nev | 1890 | 0.1139 | 0 | 0 | 0 | 0 | 0 |  | DBH-OI | hla | 1980 | 0 | 0.1687 | 0 | 0 | 0 | 0
DBH-OH | nev | 1890 | 1.2566 | 0 | 0 | 0 | 0 | 0 |  | TOTAL | hla | 1980 | 2.8015 | 4.9771 | 2.0574 | -0.0211 | 0.566 | -0.0257
DBH-OI | nev | 1890 | 0.0197 | 0 | 0 | 0 | 0 | 0 |  | ***************************************************************************************************************
TOTAL | nev | 1890 | 24.7652 | 6.8612 | 3.4508 | 0.3068 | -0.0982 | -2.5657 |  |  | MD | INC | AZT | TF | TVD | MODE
[10 empty] | SURVEY | 2010 | 64.63 | 90 | 0 | 1817.1 | Static
| MD | sigHS | sigLA | sigAH | corrHL | corrHA | corrLA |  |  |  | MD | NN | EE | VV | NE | NV | EV
DRFR | hla | 1890 | 0.0551 | 0 | 0.3515 | 0 | -0.0346 | 0 |  | DRFR | nev | 2010 | 0 | 0.1015 | 0.0257 | 0 | 0 | 0.047
DSFS | hla | 1890 | 0.7031 | 0 | 0.7225 | 0 | -1 | 0 |  | DSFS | nev | 2010 | 0 | 0.0757 | 1.0354 | 0 | 0 | 0.2799
DSTG | hla | 1890 | 0.47 | 0 | 0.6288 | 0 | -1 | 0 |  | DSTG | nev | 2010 | 0 | 0.1144 | 0.6065 | 0 | 0 | 0.2634
ABXY-TI1S | hla | 1890 | 0.4751 | 0.3359 | 0.4991 | -1 | 1 | -1 |  | ABXY-TI1S | nev | 2010 | 0.1546 | 0.4761 | 0.0205 | 0.2712 | -0.0563 | -0.0987
ABXY-TI2S | hla | 1890 | 0 | 0.7172 | 0 | 0 | 0 | 0 |  | ABXY-TI2S | nev | 2010 | 0.5493 | 0 | 0 | 0 | 0 | 0
ABZ | hla | 1890 | 0.1447 | 0.2548 | 0.0511 | -1 | 1 | -1 |  | ABZ | nev | 2010 | 0.1273 | 0.0205 | 0.0169 | 0.0511 | -0.0463 | -0.0186
ASXY-TI1S | hla | 1890 | 0.0957 | 0.1621 | 0.0381 | -1 | 1 | -1 |  | ASXY-TI1S | nev | 2010 | 0.0421 | 0.0087 | 0.0056 | 0.0192 | -0.0153 | -0.007
ASXY-TI2S | hla | 1890 | 0.0677 | 0.1146 | 0.0269 | -1 | 1 | -1 |  | ASXY-TI2S | nev | 2010 | 0.0211 | 0.0044 | 0.0028 | 0.0096 | -0.0077 | -0.0035
ASXY-TI3S | hla | 1890 | 0 | 0.0749 | 0 | 0 | 0 | 0 |  | ASXY-TI3S | nev | 2010 | 0.0077 | 0 | 0 | 0 | 0 | 0
ASZ | hla | 1890 | 0.1353 | 0.2292 | 0.0538 | -1 | 1 | -1 |  | ASZ | nev | 2010 | 0.0843 | 0.0174 | 0.0112 | 0.0383 | -0.0307 | -0.0139
MBXY-TI1S | hla | 1890 | 0 | 1.2268 | 0 | 0 | 0 | 0 |  | MBXY-TI1S | nev | 2010 | 2.0619 | 0 | 0 | 0 | 0 | 0
MBXY-TI2S | hla | 1890 | 0 | 0 | 0 | 0 | 0 | 0 |  | MBXY-TI2S | nev | 2010 | 0 | 0 | 0 | 0 | 0 | 0
MBZ | hla | 1890 | 0 | 0.9309 | 0 | 0 | 0 | 0 |  | MBZ | nev | 2010 | 1.699 | 0 | 0 | 0 | 0 | 0
MSXY-TI1S | hla | 1890 | 0 | 0.5187 | 0 | 0 | 0 | 0 |  | MSXY-TI1S | nev | 2010 | 0.4314 | 0 | 0 | 0 | 0 | 0
MSXY-TI2S | hla | 1890 | 0 | 0.3667 | 0 | 0 | 0 | 0 |  | MSXY-TI2S | nev | 2010 | 0.2157 | 0 | 0 | 0 | 0 | 0
MSXY-TI3S | hla | 1890 | 0 | 0.2398 | 0 | 0 | 0 | 0 |  | MSXY-TI3S | nev | 2010 | 0.0788 | 0 | 0 | 0 | 0 | 0
MSZ | hla | 1890 | 0 | 0.7335 | 0 | 0 | 0 | 0 |  | MSZ | nev | 2010 | 0.8628 | 0 | 0 | 0 | 0 | 0
DECR | hla | 1890 | 0 | 0.1425 | 0 | 0 | 0 | 0 |  | DECR | nev | 2010 | 0.0285 | 0 | 0 | 0 | 0 | 0
DBHR | hla | 1890 | 0 | 0.25 | 0 | 0 | 0 | 0 |  | DBHR | nev | 2010 | 0.0878 | 0 | 0 | 0 | 0 | 0
AMIL | hla | 1890 | 0 | 2.9256 | 0 | 0 | 0 | 0 |  | AMIL | nev | 2010 | 16.7815 | 0 | 0 | 0 | 0 | 0
XYM1 | hla | 1890 | 0.6192 | 0 | 0.2185 | 0 | 1 | 0 |  | XYM1 | nev | 2010 | 0 | 0.3749 | 0.3089 | 0 | 0 | -0.3403
XYM2 | hla | 1890 | 0 | 0.6751 | 0 | 0 | 0 | 0 |  | XYM2 | nev | 2010 | 0.7352 | 0 | 0 | 0 | 0 | 0
XCLA | hla | 1890 | 0 | 0.6824 | 0 | 0 | 0 | 0 |  | XCLA | nev | 2010 | 0.4953 | 0 | 0 | 0 | 0 | 0
XCLH | hla | 1890 | 0.8485 | 0 | 0.6283 | 0 | 0.7739 | 0 |  | XCLH | nev | 2010 | 0 | 0.8999 | 0.3371 | 0 | 0 | -0.3633
DEC-U | hla | 1890 | 0 | 1.0801 | 0 | 0 | 0 | 0 |  | DEC-U | nev | 2010 | 0.8895 | 0 | 0 | 0 | 0 | 0
DEC-OS | hla | 1890 | 0 | 1.6202 | 0 | 0 | 0 | 0 |  | DEC-CI | nev | 2010 | 0.5955 | 0 | 0 | 0 | 0 | 0
DBH-U | hla | 1890 | 0 | 0.9278 | 0 | 0 | 0 | 0 |  | DBH-U | nev | 2010 | 0.4062 | 0 | 0 | 0 | 0 | 0
DBH-OS | hla | 1890 | 0 | 1.326 | 0 | 0 | 0 | 0 |  | DBH-CI | nev | 2010 | 0.1276 | 0 | 0 | 0 | 0 | 0
SAGE | hla | 1890 | 2.0306 | 0 | 0.9643 | 0 | 1 | 0 |  | SAGE | nev | 2010 | 0 | 4.4961 | 2.3036 | 0 | 0 | -3.2182
XYM3E | hla | 1890 | 0 | 1.1909 | 0 | 0 | 0 | 0 |  | XYM3E | nev | 2010 | 1.4428 | 0 | 0 | 0 | 0 | 0
XYM4E | hla | 1890 | 0.7849 | 0 | 0.8957 | 0 | 0.8831 | 0 |  | XYM4E | nev | 2010 | 0 | 1.3225 | 0.1204 | 0 | 0 | -0.1703
DEC-OH | hla | 1890 | 0 | 1.3501 | 0 | 0 | 0 | 0 |  | DEC-OI | nev | 2010 | 0.1838 | 0 | 0 | 0 | 0 | 0
DEC-OI | hla | 1890 | 0 | 0.3375 | 0 | 0 | 0 | 0 |  | DBH-OI | nev | 2010 | 0.0319 | 0 | 0 | 0 | 0 | 0
DBH-OH | hla | 1890 | 0 | 1.121 | 0 | 0 | 0 | 0 |  | TOTAL | nev | 2010 | 28.1414 | 7.9119 | 4.7943 | 0.3893 | -0.1563 | -3.6434
DBH-OI | hla | 1890 | 0 | 0.1405 | 0 | 0 | 0 | 0
TOTAL | hla | 1890 | 2.6153 | 4.9765 | 1.8634 | -0.0193 | 0.5294 | -0.0218 |  |  | MD | sigHS | sigLA | sigAH | corrHL | corrHA | corrLA
*************************************************************************************************************** | [9 empty] | DRFR | hla | 2010 | 0.0565 | 0 | 0.3521 | 0 | -0.0208 | 0
| MD | INC | AZT | TF | TVD | MODE |  |  |  | DSFS | hla | 2010 | 0.8015 | 0 | 0.6846 | 0 | -1 | 0
SURVEY | 1920 | 58.63 | 90 | 0 | 1774.36 | Static |  |  |  | DSTG | hla | 2010 | 0.5587 | 0 | 0.6393 | 0 | -1 | 0
| MD | NN | EE | VV | NE | NV | EV |  |  | ABXY-TI1S | hla | 2010 | 0.4249 | 0.3931 | 0.5621 | -1 | 1 | -1
DRFR | nev | 1920 | 0 | 0.0904 | 0.0363 | 0 | 0 | 0.0539 |  | ABXY-TI2S | hla | 2010 | 0 | 0.7411 | 0 | 0 | 0 | 0
DSFS | nev | 1920 | 0 | 0.0533 | 0.9872 | 0 | 0 | 0.2293 |  | ABZ | hla | 2010 | 0.1787 | 0.3569 | 0.0736 | -1 | 1 | -1
DSTG | nev | 1920 | 0 | 0.0808 | 0.5619 | 0 | 0 | 0.2131 |  | ASXY-TI1S | hla | 2010 | 0.1075 | 0.2052 | 0.0523 | -1 | 1 | -1
ABXY-TI1S | nev | 1920 | 0.1232 | 0.4647 | 0.0163 | 0.2393 | -0.0449 | -0.0871 |  | ASXY-TI2S | hla | 2010 | 0.076 | 0.1451 | 0.037 | -1 | 1 | -1
ABXY-TI2S | nev | 1920 | 0.5238 | 0 | 0 | 0 | 0 | 0 |  | ASXY-TI3S | hla | 2010 | 0 | 0.0877 | 0 | 0 | 0 | 0
ABZ | nev | 1920 | 0.0777 | 0.0163 | 0.0103 | 0.0356 | -0.0283 | -0.013 |  | ASZ | hla | 2010 | 0.152 | 0.2903 | 0.074 | -1 | 1 | -1
ASXY-TI1S | nev | 1920 | 0.03 | 0.0076 | 0.004 | 0.0151 | -0.0109 | -0.0055 |  | MBXY-TI1S | hla | 2010 | 0 | 1.4359 | 0 | 0 | 0 | 0
ASXY-TI2S | nev | 1920 | 0.015 | 0.0038 | 0.002 | 0.0075 | -0.0055 | -0.0027 |  | MBXY-TI2S | hla | 2010 | 0 | 0 | 0 | 0 | 0 | 0
ASXY-TI3S | nev | 1920 | 0.0061 | 0 | 0 | 0 | 0 | 0 |  | MBZ | hla | 2010 | 0 | 1.3034 | 0 | 0 | 0 | 0
ASZ | nev | 1920 | 0.06 | 0.0151 | 0.0079 | 0.0301 | -0.0218 | -0.011 |  | MSXY-TI1S | hla | 2010 | 0 | 0.6568 | 0 | 0 | 0 | 0
MBXY-TI1S | nev | 1920 | 1.6442 | 0 | 0 | 0 | 0 | 0 |  | MSXY-TI2S | hla | 2010 | 0 | 0.4644 | 0 | 0 | 0 | 0
MBXY-TI2S | nev | 1920 | 0 | 0 | 0 | 0 | 0 | 0 |  | MSXY-TI3S | hla | 2010 | 0 | 0.2806 | 0 | 0 | 0 | 0
MBZ | nev | 1920 | 1.0372 | 0 | 0 | 0 | 0 | 0 |  | MSZ | hla | 2010 | 0 | 0.9288 | 0 | 0 | 0 | 0
MSXY-TI1S | nev | 1920 | 0.3072 | 0 | 0 | 0 | 0 | 0 |  | DECR | hla | 2010 | 0 | 0.1689 | 0 | 0 | 0 | 0
MSXY-TI2S | nev | 1920 | 0.1536 | 0 | 0 | 0 | 0 | 0 |  | DBHR | hla | 2010 | 0 | 0.2964 | 0 | 0 | 0 | 0
MSXY-TI3S | nev | 1920 | 0.0628 | 0 | 0 | 0 | 0 | 0 |  | AMIL | hla | 2010 | 0 | 4.0965 | 0 | 0 | 0 | 0
MSZ | nev | 1920 | 0.6144 | 0 | 0 | 0 | 0 | 0 |  | XYM1 | hla | 2010 | 0.7645 | 0 | 0.3151 | 0 | 1 | 0
DECR | nev | 1920 | 0.0222 | 0 | 0 | 0 | 0 | 0 |  | XYM2 | hla | 2010 | 0 | 0.8574 | 0 | 0 | 0 | 0
DBHR | nev | 1920 | 0.0684 | 0 | 0 | 0 | 0 | 0 |  | XCLA | hla | 2010 | 0 | 0.7038 | 0 | 0 | 0 | 0
AMIL | nev | 1920 | 10.2453 | 0 | 0 | 0 | 0 | 0 |  | XCLH | hla | 2010 | 0.8495 | 0 | 0.7178 | 0 | 0.7343 | 0
XYM1 | nev | 1920 | 0 | 0.2989 | 0.1886 | 0 | 0 | -0.2374 |  | DEC-U | hla | 2010 | 0 | 0.9432 | 0 | 0 | 0 | 0
XYM2 | nev | 1920 | 0.5174 | 0 | 0 | 0 | 0 | 0 |  | DEC-CI | hla | 2010 | 0 | 0.7717 | 0 | 0 | 0 | 0
XCLA | nev | 1920 | 0.4731 | 0 | 0 | 0 | 0 | 0 |  | DBH-U | hla | 2010 | 0 | 0.6373 | 0 | 0 | 0 | 0
XCLH | nev | 1920 | 0 | 0.8804 | 0.2648 | 0 | 0 | -0.3259 |  | DBH-CI | hla | 2010 | 0 | 0.3571 | 0 | 0 | 0 | 0
DEC-U | nev | 1920 | 1.3245 | 0 | 0 | 0 | 0 | 0 |  | SAGE | hla | 2010 | 2.2799 | 0 | 1.2656 | 0 | 1 | 0
DEC-OS | nev | 1920 | 2.98 | 0 | 0 | 0 | 0 | 0 |  | XYM3E | hla | 2010 | 0 | 1.2012 | 0 | 0 | 0 | 0
DBH-U | nev | 1920 | 0.9773 | 0 | 0 | 0 | 0 | 0 |  | XYM4E | hla | 2010 | 0.6877 | 0 | 0.9849 | 0 | 0.8463 | 0
DBH-OS | nev | 1920 | 1.9962 | 0 | 0 | 0 | 0 | 0 |  | DEC-OI | hla | 2010 | 0 | 0.4287 | 0 | 0 | 0 | 0
SAGE | nev | 1920 | 0 | 3.9044 | 1.563 | 0 | 0 | -2.4704 |  | DBH-OI | hla | 2010 | 0 | 0.1785 | 0 | 0 | 0 | 0
XYM3E | nev | 1920 | 1.4255 | 0 | 0 | 0 | 0 | 0 |  | TOTAL | hla | 2010 | 2.8614 | 5.3048 | 2.1257 | -0.0203 | 0.5775 | -0.0253
XYM4E | nev | 1920 | 0 | 1.3184 | 0.1072 | 0 | 0 | -0.163 |  | ***************************************************************************************************************
DEC-OH | nev | 1920 | 2.0695 | 0 | 0 | 0 | 0 | 0 |  |  | MD | INC | AZT | TF | TVD | MODE
DEC-OI | nev | 1920 | 0.1293 | 0 | 0 | 0 | 0 | 0 |  | SURVEY | 2040 | 66.63 | 90 | 0 | 1829.48 | Static
DBH-OH | nev | 1920 | 1.4267 | 0 | 0 | 0 | 0 | 0 |  |  | MD | NN | EE | VV | NE | NV | EV
DBH-OI | nev | 1920 | 0.0224 | 0 | 0 | 0 | 0 | 0 |  | DRFR | nev | 2040 | 0 | 0.1048 | 0.0225 | 0 | 0 | 0.0443
TOTAL | nev | 1920 | 28.333 | 7.1342 | 3.7495 | 0.3277 | -0.1114 | -2.8196 |  | DSFS | nev | 2040 | 0 | 0.0843 | 1.0495 | 0 | 0 | 0.2975
[10 empty] | DSTG | nev | 2040 | 0 | 0.1271 | 0.6194 | 0 | 0 | 0.2805
| MD | sigHS | sigLA | sigAH | corrHL | corrHA | corrLA |  |  | ABXY-TI1S | nev | 2040 | 0.1646 | 0.4789 | 0.0218 | 0.2808 | -0.0599 | -0.1022
DRFR | hla | 1920 | 0.0555 | 0 | 0.3516 | 0 | -0.0309 | 0 |  | ABXY-TI2S | nev | 2040 | 0.5568 | 0 | 0 | 0 | 0 | 0
DSFS | hla | 1920 | 0.7282 | 0 | 0.7143 | 0 | -1 | 0 |  | ABZ | nev | 2040 | 0.148 | 0.0218 | 0.0196 | 0.0568 | -0.0539 | -0.0207
DSTG | hla | 1920 | 0.492 | 0 | 0.6329 | 0 | -1 | 0 |  | ASXY-TI1S | nev | 2040 | 0.0463 | 0.009 | 0.0061 | 0.0204 | -0.0169 | -0.0074
ABXY-TI1S | hla | 1920 | 0.4639 | 0.3511 | 0.5155 | -1 | 1 | -1 |  | ASXY-TI2S | nev | 2040 | 0.0232 | 0.0045 | 0.0031 | 0.0102 | -0.0084 | -0.0037
ABXY-TI2S | hla | 1920 | 0 | 0.7237 | 0 | 0 | 0 | 0 |  | ASXY-TI3S | nev | 2040 | 0.0082 | 0 | 0 | 0 | 0 | 0
ABZ | hla | 1920 | 0.1532 | 0.2788 | 0.0563 | -1 | 1 | -1 |  | ASZ | nev | 2040 | 0.0926 | 0.018 | 0.0123 | 0.0409 | -0.0337 | -0.0149
ASXY-TI1S | hla | 1920 | 0.0991 | 0.1732 | 0.0415 | -1 | 1 | -1 |  | MBXY-TI1S | nev | 2040 | 2.1965 | 0 | 0 | 0 | 0 | 0
ASXY-TI2S | hla | 1920 | 0.0701 | 0.1225 | 0.0293 | -1 | 1 | -1 |  | MBXY-TI2S | nev | 2040 | 0 | 0 | 0 | 0 | 0 | 0
ASXY-TI3S | hla | 1920 | 0 | 0.0783 | 0 | 0 | 0 | 0 |  | MBZ | nev | 2040 | 1.9749 | 0 | 0 | 0 | 0 | 0
ASZ | hla | 1920 | 0.1402 | 0.2449 | 0.0586 | -1 | 1 | -1 |  | MSXY-TI1S | nev | 2040 | 0.4743 | 0 | 0 | 0 | 0 | 0
MBXY-TI1S | hla | 1920 | 0 | 1.2823 | 0 | 0 | 0 | 0 |  | MSXY-TI2S | nev | 2040 | 0.2371 | 0 | 0 | 0 | 0 | 0
MBXY-TI2S | hla | 1920 | 0 | 0 | 0 | 0 | 0 | 0 |  | MSXY-TI3S | nev | 2040 | 0.0839 | 0 | 0 | 0 | 0 | 0
MBZ | hla | 1920 | 0 | 1.0184 | 0 | 0 | 0 | 0 |  | MSZ | nev | 2040 | 0.9486 | 0 | 0 | 0 | 0 | 0
MSXY-TI1S | hla | 1920 | 0 | 0.5542 | 0 | 0 | 0 | 0 |  | DECR | nev | 2040 | 0.0308 | 0 | 0 | 0 | 0 | 0
MSXY-TI2S | hla | 1920 | 0 | 0.3919 | 0 | 0 | 0 | 0 |  | DBHR | nev | 2040 | 0.0948 | 0 | 0 | 0 | 0 | 0
MSXY-TI3S | hla | 1920 | 0 | 0.2506 | 0 | 0 | 0 | 0 |  | AMIL | nev | 2040 | 19.507 | 0 | 0 | 0 | 0 | 0
MSZ | hla | 1920 | 0 | 0.7838 | 0 | 0 | 0 | 0 |  | XYM1 | nev | 2040 | 0 | 0.3993 | 0.359 | 0 | 0 | -0.3787
DECR | hla | 1920 | 0 | 0.1491 | 0 | 0 | 0 | 0 |  | XYM2 | nev | 2040 | 0.8192 | 0 | 0 | 0 | 0 | 0
DBHR | hla | 1920 | 0 | 0.2616 | 0 | 0 | 0 | 0 |  | XCLA | nev | 2040 | 0.5027 | 0 | 0 | 0 | 0 | 0
AMIL | hla | 1920 | 0 | 3.2008 | 0 | 0 | 0 | 0 |  | XCLH | nev | 2040 | 0 | 0.9047 | 0.3629 | 0 | 0 | -0.3744
XYM1 | hla | 1920 | 0.6554 | 0 | 0.2408 | 0 | 1 | 0 |  | DEC-U | nev | 2040 | 0.9912 | 0 | 0 | 0 | 0 | 0
XYM2 | hla | 1920 | 0 | 0.7193 | 0 | 0 | 0 | 0 |  | DEC-CI | nev | 2040 | 0.6636 | 0 | 0 | 0 | 0 | 0
XCLA | hla | 1920 | 0 | 0.6878 | 0 | 0 | 0 | 0 |  | DBH-U | nev | 2040 | 0.4526 | 0 | 0 | 0 | 0 | 0
XCLH | hla | 1920 | 0.8493 | 0 | 0.6511 | 0 | 0.7648 | 0 |  | DBH-CI | nev | 2040 | 0.1421 | 0 | 0 | 0 | 0 | 0
DEC-U | hla | 1920 | 0 | 1.1508 | 0 | 0 | 0 | 0 |  | SAGE | nev | 2040 | 0 | 4.6768 | 2.5951 | 0 | 0 | -3.4838
DEC-OS | hla | 1920 | 0 | 1.7263 | 0 | 0 | 0 | 0 |  | XYM3E | nev | 2040 | 1.4472 | 0 | 0 | 0 | 0 | 0
DBH-U | hla | 1920 | 0 | 0.9886 | 0 | 0 | 0 | 0 |  | XYM4E | nev | 2040 | 0 | 1.3233 | 0.1239 | 0 | 0 | -0.172
DBH-OS | hla | 1920 | 0 | 1.4129 | 0 | 0 | 0 | 0 |  | DEC-OI | nev | 2040 | 0.2048 | 0 | 0 | 0 | 0 | 0
SAGE | hla | 1920 | 2.0961 | 0 | 1.0363 | 0 | 1 | 0 |  | DBH-OI | nev | 2040 | 0.0355 | 0 | 0 | 0 | 0 | 0
XYM3E | hla | 1920 | 0 | 1.194 | 0 | 0 | 0 | 0 |  | TOTAL | nev | 2040 | 31.8468 | 8.1526 | 5.1952 | 0.4092 | -0.1728 | -3.9355
XYM4E | hla | 1920 | 0.7617 | 0 | 0.9194 | 0 | 0.8753 | 0
DEC-OH | hla | 1920 | 0 | 1.4386 | 0 | 0 | 0 | 0 |  |  | MD | sigHS | sigLA | sigAH | corrHL | corrHA | corrLA
DEC-OI | hla | 1920 | 0 | 0.3596 | 0 | 0 | 0 | 0 |  | DRFR | hla | 2040 | 0.0567 | 0 | 0.3523 | 0 | -0.0178 | 0
DBH-OH | hla | 1920 | 0 | 1.1944 | 0 | 0 | 0 | 0 |  | DSFS | hla | 2040 | 0.8252 | 0 | 0.673 | 0 | -1 | 0
DBH-OI | hla | 1920 | 0 | 0.1497 | 0 | 0 | 0 | 0 |  | DSTG | hla | 2040 | 0.581 | 0 | 0.6394 | 0 | -1 | 0
TOTAL | hla | 1920 | 2.6783 | 5.3229 | 1.9263 | -0.0186 | 0.5419 | -0.0216 |  | ABXY-TI1S | hla | 2040 | 0.4101 | 0.4058 | 0.5767 | -1 | 1 | -1
*************************************************************************************************************** | [9 empty] | ABXY-TI2S | hla | 2040 | 0 | 0.7462 | 0 | 0 | 0 | 0
| MD | INC | AZT | TF | TVD | MODE |  |  |  | ABZ | hla | 2040 | 0.1871 | 0.3847 | 0.08 | -1 | 1 | -1
SURVEY | 1950 | 60.63 | 90 | 0 | 1789.52 | Static |  |  |  | ASXY-TI1S | hla | 2040 | 0.1096 | 0.2152 | 0.0561 | -1 | 1 | -1
| MD | NN | EE | VV | NE | NV | EV |  |  | ASXY-TI2S | hla | 2040 | 0.0775 | 0.1522 | 0.0397 | -1 | 1 | -1
DRFR | nev | 1950 | 0 | 0.0943 | 0.0326 | 0 | 0 | 0.0518 |  | ASXY-TI3S | hla | 2040 | 0 | 0.0905 | 0 | 0 | 0 | 0
DSFS | nev | 1950 | 0 | 0.0602 | 1.0042 | 0 | 0 | 0.2458 |  | ASZ | hla | 2040 | 0.155 | 0.3044 | 0.0793 | -1 | 1 | -1
DSTG | nev | 1950 | 0 | 0.0913 | 0.5777 | 0 | 0 | 0.2297 |  | MBXY-TI1S | hla | 2040 | 0 | 1.4821 | 0 | 0 | 0 | 0
ABXY-TI1S | nev | 1950 | 0.1337 | 0.4689 | 0.0177 | 0.2504 | -0.0487 | -0.0912 |  | MBXY-TI2S | hla | 2040 | 0 | 0 | 0 | 0 | 0 | 0
ABXY-TI2S | nev | 1950 | 0.5327 | 0 | 0 | 0 | 0 | 0 |  | MBZ | hla | 2040 | 0 | 1.4053 | 0 | 0 | 0 | 0
ABZ | nev | 1950 | 0.0923 | 0.0177 | 0.0122 | 0.0404 | -0.0336 | -0.0147 |  | MSXY-TI1S | hla | 2040 | 0 | 0.6887 | 0 | 0 | 0 | 0
ASXY-TI1S | nev | 1950 | 0.0339 | 0.008 | 0.0045 | 0.0165 | -0.0123 | -0.006 |  | MSXY-TI2S | hla | 2040 | 0 | 0.487 | 0 | 0 | 0 | 0
ASXY-TI2S | nev | 1950 | 0.017 | 0.004 | 0.0022 | 0.0082 | -0.0062 | -0.003 |  | MSXY-TI3S | hla | 2040 | 0 | 0.2897 | 0 | 0 | 0 | 0
ASXY-TI3S | nev | 1950 | 0.0067 | 0 | 0 | 0 | 0 | 0 |  | MSZ | hla | 2040 | 0 | 0.974 | 0 | 0 | 0 | 0
ASZ | nev | 1950 | 0.0678 | 0.016 | 0.009 | 0.0329 | -0.0247 | -0.012 |  | DECR | hla | 2040 | 0 | 0.1755 | 0 | 0 | 0 | 0
MBXY-TI1S | nev | 1950 | 1.7843 | 0 | 0 | 0 | 0 | 0 |  | DBHR | hla | 2040 | 0 | 0.3079 | 0 | 0 | 0 | 0
MBXY-TI2S | nev | 1950 | 0 | 0 | 0 | 0 | 0 | 0 |  | AMIL | hla | 2040 | 0 | 4.4167 | 0 | 0 | 0 | 0
MBZ | nev | 1950 | 1.2317 | 0 | 0 | 0 | 0 | 0 |  | XYM1 | hla | 2040 | 0.8007 | 0 | 0.3424 | 0 | 1 | 0
MSXY-TI1S | nev | 1950 | 0.3473 | 0 | 0 | 0 | 0 | 0 |  | XYM2 | hla | 2040 | 0 | 0.9051 | 0 | 0 | 0 | 0
MSXY-TI2S | nev | 1950 | 0.1736 | 0 | 0 | 0 | 0 | 0 |  | XCLA | hla | 2040 | 0 | 0.709 | 0 | 0 | 0 | 0
MSXY-TI3S | nev | 1950 | 0.0682 | 0 | 0 | 0 | 0 | 0 |  | XCLH | hla | 2040 | 0.849 | 0 | 0.7394 | 0 | 0.723 | 0
MSZ | nev | 1950 | 0.6946 | 0 | 0 | 0 | 0 | 0 |  | DEC-U | hla | 2040 | 0 | 0.9956 | 0 | 0 | 0 | 0
DECR | nev | 1950 | 0.0243 | 0 | 0 | 0 | 0 | 0 |  | DEC-CI | hla | 2040 | 0 | 0.8146 | 0 | 0 | 0 | 0
DBHR | nev | 1950 | 0.0747 | 0 | 0 | 0 | 0 | 0 |  | DBH-U | hla | 2040 | 0 | 0.6728 | 0 | 0 | 0 | 0
AMIL | nev | 1950 | 12.1665 | 0 | 0 | 0 | 0 | 0 |  | DBH-CI | hla | 2040 | 0 | 0.377 | 0 | 0 | 0 | 0
XYM1 | nev | 1950 | 0 | 0.3244 | 0.2239 | 0 | 0 | -0.2695 |  | SAGE | hla | 2040 | 2.3366 | 0 | 1.3462 | 0 | 1 | 0
XYM2 | nev | 1950 | 0.5844 | 0 | 0 | 0 | 0 | 0 |  | XYM3E | hla | 2040 | 0 | 1.203 | 0 | 0 | 0 | 0
XCLA | nev | 1950 | 0.4805 | 0 | 0 | 0 | 0 | 0 |  | XYM4E | hla | 2040 | 0.6617 | 0 | 1.0046 | 0 | 0.8342 | 0
XCLH | nev | 1950 | 0 | 0.8878 | 0.288 | 0 | 0 | -0.339 |  | DEC-OI | hla | 2040 | 0 | 0.4526 | 0 | 0 | 0 | 0
DEC-U | nev | 1950 | 1.496 | 0 | 0 | 0 | 0 | 0 |  | DBH-OI | hla | 2040 | 0 | 0.1884 | 0 | 0 | 0 | 0
DEC-OS | nev | 1950 | 3.366 | 0 | 0 | 0 | 0 | 0 |  | TOTAL | hla | 2040 | 2.92 | 5.6433 | 2.1957 | -0.0195 | 0.5886 | -0.0248
DBH-U | nev | 1950 | 1.1039 | 0 | 0 | 0 | 0 | 0 |  | ***************************************************************************************************************
DBH-OS | nev | 1950 | 2.2548 | 0 | 0 | 0 | 0 | 0 |  |  | MD | INC | AZT | TF | TVD | MODE
SAGE | nev | 1950 | 0 | 4.1086 | 1.7883 | 0 | 0 | -2.7106 |  | SURVEY | 2070 | 68.63 | 90 | 0 | 1840.9 | Static
XYM3E | nev | 1950 | 1.432 | 0 | 0 | 0 | 0 | 0 |  |  | MD | NN | EE | VV | NE | NV | EV
XYM4E | nev | 1950 | 0 | 1.3201 | 0.1119 | 0 | 0 | -0.1658 |  | DRFR | nev | 2070 | 0 | 0.1079 | 0.0195 | 0 | 0 | 0.0413
DEC-OH | nev | 1950 | 2.3375 | 0 | 0 | 0 | 0 | 0 |  | DSFS | nev | 2070 | 0 | 0.0936 | 1.0627 | 0 | 0 | 0.3154
DEC-OI | nev | 1950 | 0.1461 | 0 | 0 | 0 | 0 | 0 |  | DSTG | nev | 2070 | 0 | 0.1403 | 0.6312 | 0 | 0 | 0.2976
DBH-OH | nev | 1950 | 1.6115 | 0 | 0 | 0 | 0 | 0 |  | ABXY-TI1S | nev | 2070 | 0.1744 | 0.4814 | 0.0231 | 0.2897 | -0.0635 | -0.1055
DBH-OI | nev | 1950 | 0.0253 | 0 | 0 | 0 | 0 | 0 |  | ABXY-TI2S | nev | 2070 | 0.5638 | 0 | 0 | 0 | 0 | 0
TOTAL | nev | 1950 | 32.2873 | 7.4012 | 4.0723 | 0.3485 | -0.1255 | -3.0845 |  | ABZ | nev | 2070 | 0.171 | 0.0231 | 0.0226 | 0.0628 | -0.0622 | -0.0229
[10 empty] | ASXY-TI1S | nev | 2070 | 0.0505 | 0.0093 | 0.0067 | 0.0217 | -0.0184 | -0.0079
| MD | sigHS | sigLA | sigAH | corrHL | corrHA | corrLA |  |  | ASXY-TI2S | nev | 2070 | 0.0252 | 0.0046 | 0.0033 | 0.0108 | -0.0092 | -0.0039
DRFR | hla | 1950 | 0.0559 | 0 | 0.3518 | 0 | -0.0273 | 0 |  | ASXY-TI3S | nev | 2070 | 0.0087 | 0 | 0 | 0 | 0 | 0
DSFS | hla | 1950 | 0.753 | 0 | 0.7052 | 0 | -1 | 0 |  | ASZ | nev | 2070 | 0.101 | 0.0186 | 0.0134 | 0.0433 | -0.0368 | -0.0158
DSTG | hla | 1950 | 0.5142 | 0 | 0.6361 | 0 | -1 | 0 |  | MBXY-TI1S | nev | 2070 | 2.3264 | 0 | 0 | 0 | 0 | 0
ABXY-TI1S | hla | 1950 | 0.4519 | 0.3657 | 0.5315 | -1 | 1 | -1 |  | MBXY-TI2S | nev | 2070 | 0 | 0 | 0 | 0 | 0 | 0
ABXY-TI2S | hla | 1950 | 0 | 0.7299 | 0 | 0 | 0 | 0 |  | MBZ | nev | 2070 | 2.281 | 0 | 0 | 0 | 0 | 0
ABZ | hla | 1950 | 0.1617 | 0.3038 | 0.0618 | -1 | 1 | -1 |  | MSXY-TI1S | nev | 2070 | 0.517 | 0 | 0 | 0 | 0 | 0
ASXY-TI1S | hla | 1950 | 0.1022 | 0.1842 | 0.045 | -1 | 1 | -1 |  | MSXY-TI2S | nev | 2070 | 0.2585 | 0 | 0 | 0 | 0 | 0
ASXY-TI2S | hla | 1950 | 0.0723 | 0.1302 | 0.0318 | -1 | 1 | -1 |  | MSXY-TI3S | nev | 2070 | 0.0889 | 0 | 0 | 0 | 0 | 0
ASXY-TI3S | hla | 1950 | 0 | 0.0816 | 0 | 0 | 0 | 0 |  | MSZ | nev | 2070 | 1.0339 | 0 | 0 | 0 | 0 | 0
ASZ | hla | 1950 | 0.1446 | 0.2604 | 0.0636 | -1 | 1 | -1 |  | DECR | nev | 2070 | 0.0331 | 0 | 0 | 0 | 0 | 0
MBXY-TI1S | hla | 1950 | 0 | 1.3358 | 0 | 0 | 0 | 0 |  | DBHR | nev | 2070 | 0.1019 | 0 | 0 | 0 | 0 | 0
MBXY-TI2S | hla | 1950 | 0 | 0 | 0 | 0 | 0 | 0 |  | AMIL | nev | 2070 | 22.5305 | 0 | 0 | 0 | 0 | 0
MBZ | hla | 1950 | 0 | 1.1098 | 0 | 0 | 0 | 0 |  | XYM1 | nev | 2070 | 0 | 0.423 | 0.4147 | 0 | 0 | -0.4188
MSXY-TI1S | hla | 1950 | 0 | 0.5893 | 0 | 0 | 0 | 0 |  | XYM2 | nev | 2070 | 0.9092 | 0 | 0 | 0 | 0 | 0
MSXY-TI2S | hla | 1950 | 0 | 0.4167 | 0 | 0 | 0 | 0 |  | XCLA | nev | 2070 | 0.5101 | 0 | 0 | 0 | 0 | 0
MSXY-TI3S | hla | 1950 | 0 | 0.2611 | 0 | 0 | 0 | 0 |  | XCLH | nev | 2070 | 0 | 0.9088 | 0.3894 | 0 | 0 | -0.3848
MSZ | hla | 1950 | 0 | 0.8334 | 0 | 0 | 0 | 0 |  | DEC-U | nev | 2070 | 1.1001 | 0 | 0 | 0 | 0 | 0
DECR | hla | 1950 | 0 | 0.1557 | 0 | 0 | 0 | 0 |  | DEC-CI | nev | 2070 | 0.7364 | 0 | 0 | 0 | 0 | 0
DBHR | hla | 1950 | 0 | 0.2732 | 0 | 0 | 0 | 0 |  | DBH-U | nev | 2070 | 0.5023 | 0 | 0 | 0 | 0 | 0
AMIL | hla | 1950 | 0 | 3.4881 | 0 | 0 | 0 | 0 |  | DBH-CI | nev | 2070 | 0.1577 | 0 | 0 | 0 | 0 | 0
XYM1 | hla | 1950 | 0.6917 | 0 | 0.2643 | 0 | 1 | 0 |  | SAGE | nev | 2070 | 0 | 4.8474 | 2.91 | 0 | 0 | -3.7558
XYM2 | hla | 1950 | 0 | 0.7644 | 0 | 0 | 0 | 0 |  | XYM3E | nev | 2070 | 1.4509 | 0 | 0 | 0 | 0 | 0
XCLA | hla | 1950 | 0 | 0.6932 | 0 | 0 | 0 | 0 |  | XYM4E | nev | 2070 | 0 | 1.3238 | 0.1271 | 0 | 0 | -0.1733
XCLH | hla | 1950 | 0.8497 | 0 | 0.6736 | 0 | 0.7551 | 0 |  | DEC-OI | nev | 2070 | 0.2273 | 0 | 0 | 0 | 0 | 0
DEC-U | hla | 1950 | 0 | 1.2231 | 0 | 0 | 0 | 0 |  | DBH-OI | nev | 2070 | 0.0394 | 0 | 0 | 0 | 0 | 0
DEC-OS | hla | 1950 | 0 | 1.8347 | 0 | 0 | 0 | 0 |  | TOTAL | nev | 2070 | 35.8994 | 8.3818 | 5.6237 | 0.4284 | -0.19 | -4.2344
DBH-U | hla | 1950 | 0 | 1.0506 | 0 | 0 | 0 | 0
DBH-OS | hla | 1950 | 0 | 1.5016 | 0 | 0 | 0 | 0 |  |  | MD | sigHS | sigLA | sigAH | corrHL | corrHA | corrLA
SAGE | hla | 1950 | 2.1595 | 0 | 1.1106 | 0 | 1 | 0 |  | DRFR | hla | 2070 | 0.0569 | 0 | 0.3524 | 0 | -0.0151 | 0
XYM3E | hla | 1950 | 0 | 1.1967 | 0 | 0 | 0 | 0 |  | DSFS | hla | 2070 | 0.8485 | 0 | 0.6605 | 0 | -1 | 0
XYM4E | hla | 1950 | 0.7378 | 0 | 0.9422 | 0 | 0.8667 | 0 |  | DSTG | hla | 2070 | 0.6033 | 0 | 0.6383 | 0 | -1 | 0
DEC-OH | hla | 1950 | 0 | 1.5289 | 0 | 0 | 0 | 0 |  | ABXY-TI1S | hla | 2070 | 0.3944 | 0.4176 | 0.5907 | -1 | 1 | -1
DEC-OI | hla | 1950 | 0 | 0.3822 | 0 | 0 | 0 | 0 |  | ABXY-TI2S | hla | 2070 | 0 | 0.7508 | 0 | 0 | 0 | 0
DBH-OH | hla | 1950 | 0 | 1.2694 | 0 | 0 | 0 | 0 |  | ABZ | hla | 2070 | 0.1955 | 0.4135 | 0.0867 | -1 | 1 | -1
DBH-OI | hla | 1950 | 0 | 0.1591 | 0 | 0 | 0 | 0 |  | ASXY-TI1S | hla | 2070 | 0.1113 | 0.2247 | 0.06 | -1 | 1 | -1
TOTAL | hla | 1950 | 2.7404 | 5.6822 | 1.9909 | -0.018 | 0.5542 | -0.0214 |  | ASXY-TI2S | hla | 2070 | 0.0787 | 0.1589 | 0.0424 | -1 | 1 | -1
*************************************************************************************************************** | [9 empty] | ASXY-TI3S | hla | 2070 | 0 | 0.0932 | 0 | 0 | 0 | 0
| MD | INC | AZT | TF | TVD | MODE |  |  |  | ASZ | hla | 2070 | 0.1574 | 0.3178 | 0.0848 | -1 | 1 | -1
SURVEY | 1980 | 62.63 | 90 | 0 | 1803.78 | Static |  |  |  | MBXY-TI1S | hla | 2070 | 0 | 1.5253 | 0 | 0 | 0 | 0
| MD | NN | EE | VV | NE | NV | EV |  |  | MBXY-TI2S | hla | 2070 | 0 | 0 | 0 | 0 | 0 | 0
DRFR | nev | 1980 | 0 | 0.098 | 0.0291 | 0 | 0 | 0.0495 |  | MBZ | hla | 2070 | 0 | 1.5103 | 0 | 0 | 0 | 0
DSFS | nev | 1980 | 0 | 0.0676 | 1.0202 | 0 | 0 | 0.2627 |  | MSXY-TI1S | hla | 2070 | 0 | 0.719 | 0 | 0 | 0 | 0
DSTG | nev | 1980 | 0 | 0.1025 | 0.5926 | 0 | 0 | 0.2465 |  | MSXY-TI2S | hla | 2070 | 0 | 0.5084 | 0 | 0 | 0 | 0
ABXY-TI1S | nev | 1980 | 0.1442 | 0.4727 | 0.0191 | 0.2611 | -0.0525 | -0.095 |  | MSXY-TI3S | hla | 2070 | 0 | 0.2981 | 0 | 0 | 0 | 0
ABXY-TI2S | nev | 1980 | 0.5413 | 0 | 0 | 0 | 0 | 0 |  | MSZ | hla | 2070 | 0 | 1.0168 | 0 | 0 | 0 | 0
ABZ | nev | 1980 | 0.1088 | 0.0191 | 0.0144 | 0.0456 | -0.0396 | -0.0166 |  | DECR | hla | 2070 | 0 | 0.182 | 0 | 0 | 0 | 0
ASXY-TI1S | nev | 1980 | 0.038 | 0.0084 | 0.005 | 0.0178 | -0.0138 | -0.0065 |  | DBHR | hla | 2070 | 0 | 0.3193 | 0 | 0 | 0 | 0
ASXY-TI2S | nev | 1980 | 0.019 | 0.0042 | 0.0025 | 0.0089 | -0.0069 | -0.0032 |  | AMIL | hla | 2070 | 0 | 4.7466 | 0 | 0 | 0 | 0
ASXY-TI3S | nev | 1980 | 0.0072 | 0 | 0 | 0 | 0 | 0 |  | XYM1 | hla | 2070 | 0.8367 | 0 | 0.371 | 0 | 1 | 0
ASZ | nev | 1980 | 0.0759 | 0.0167 | 0.0101 | 0.0356 | -0.0276 | -0.013 |  | XYM2 | hla | 2070 | 0 | 0.9535 | 0 | 0 | 0 | 0
MBXY-TI1S | nev | 1980 | 1.9241 | 0 | 0 | 0 | 0 | 0 |  | XCLA | hla | 2070 | 0 | 0.7142 | 0 | 0 | 0 | 0
MBXY-TI2S | nev | 1980 | 0 | 0 | 0 | 0 | 0 | 0 |  | XCLH | hla | 2070 | 0.8482 | 0 | 0.7607 | 0 | 0.7111 | 0
MBZ | nev | 1980 | 1.4518 | 0 | 0 | 0 | 0 | 0 |  | DEC-U | hla | 2070 | 0 | 1.0489 | 0 | 0 | 0 | 0
MSXY-TI1S | nev | 1980 | 0.3888 | 0 | 0 | 0 | 0 | 0 |  | DEC-CI | hla | 2070 | 0 | 0.8582 | 0 | 0 | 0 | 0
MSXY-TI2S | nev | 1980 | 0.1944 | 0 | 0 | 0 | 0 | 0 |  | DBH-U | hla | 2070 | 0 | 0.7088 | 0 | 0 | 0 | 0
MSXY-TI3S | nev | 1980 | 0.0735 | 0 | 0 | 0 | 0 | 0 |  | DBH-CI | hla | 2070 | 0 | 0.3972 | 0 | 0 | 0 | 0
MSZ | nev | 1980 | 0.7777 | 0 | 0 | 0 | 0 | 0 |  | SAGE | hla | 2070 | 2.3909 | 0 | 1.4287 | 0 | 1 | 0
DECR | nev | 1980 | 0.0264 | 0 | 0 | 0 | 0 | 0 |  | XYM3E | hla | 2070 | 0 | 1.2045 | 0 | 0 | 0 | 0
DBHR | nev | 1980 | 0.0811 | 0 | 0 | 0 | 0 | 0 |  | XYM4E | hla | 2070 | 0.6353 | 0 | 1.0234 | 0 | 0.8204 | 0
AMIL | nev | 1980 | 14.3398 | 0 | 0 | 0 | 0 | 0 |  | DEC-OI | hla | 2070 | 0 | 0.4768 | 0 | 0 | 0 | 0
XYM1 | nev | 1980 | 0 | 0.3498 | 0.2639 | 0 | 0 | -0.3038 |  | DBH-OI | hla | 2070 | 0 | 0.1985 | 0 | 0 | 0 | 0
XYM2 | nev | 1980 | 0.6569 | 0 | 0 | 0 | 0 | 0 |  | TOTAL | hla | 2070 | 2.9772 | 5.9916 | 2.2676 | -0.0187 | 0.5993 | -0.0243
XCLA | nev | 1980 | 0.4879 | 0 | 0 | 0 | 0 | 0 |  | ***************************************************************************************************************
XCLH | nev | 1980 | 0 | 0.8943 | 0.3121 | 0 | 0 | -0.3515 |  |  | MD | INC | AZT | TF | TVD | MODE
DEC-U | nev | 1980 | 1.6817 | 0 | 0 | 0 | 0 | 0 |  | SURVEY | 2100 | 70.63 | 90 | 0 | 1851.34 | Static
DEC-OS | nev | 1980 | 3.7839 | 0 | 0 | 0 | 0 | 0 |  |  | MD | NN | EE | VV | NE | NV | EV
DBH-U | nev | 1980 | 1.2409 | 0 | 0 | 0 | 0 | 0 |  | DRFR | nev | 2100 | 0 | 0.1109 | 0.0167 | 0 | 0 | 0.0381
DBH-OS | nev | 1980 | 2.5347 | 0 | 0 | 0 | 0 | 0 |  | DSFS | nev | 2100 | 0 | 0.1035 | 1.0748 | 0 | 0 | 0.3335
SAGE | nev | 1980 | 0 | 4.3063 | 2.0349 | 0 | 0 | -2.9602 |  | DSTG | nev | 2100 | 0 | 0.1542 | 0.6419 | 0 | 0 | 0.3146
XYM3E | nev | 1980 | 1.4378 | 0 | 0 | 0 | 0 | 0 |  | ABXY-TI1S | nev | 2100 | 0.1837 | 0.4835 | 0.0243 | 0.298 | -0.0668 | -0.1085
XYM4E | nev | 1980 | 0 | 1.3215 | 0.1163 | 0 | 0 | -0.1683 |  | ABXY-TI2S | nev | 2100 | 0.5702 | 0 | 0 | 0 | 0 | 0
DEC-OH | nev | 1980 | 2.6277 | 0 | 0 | 0 | 0 | 0 |  | ABZ | nev | 2100 | 0.1963 | 0.0243 | 0.026 | 0.0691 | -0.0714 | -0.0252
DEC-OI | nev | 1980 | 0.1642 | 0 | 0 | 0 | 0 | 0 |  | ASXY-TI1S | nev | 2100 | 0.0546 | 0.0095 | 0.0072 | 0.0228 | -0.0199 | -0.0083
DBH-OH | nev | 1980 | 1.8115 | 0 | 0 | 0 | 0 | 0 |  | ASXY-TI2S | nev | 2100 | 0.0273 | 0.0048 | 0.0036 | 0.0114 | -0.0099 | -0.0041
DBH-OI | nev | 1980 | 0.0285 | 0 | 0 | 0 | 0 | 0 |  | ASXY-TI3S | nev | 2100 | 0.0091 | 0 | 0 | 0 | 0 | 0
TOTAL | nev | 1980 | 36.6478 | 7.661 | 4.4203 | 0.3691 | -0.1405 | -3.3594 |  | ASZ | nev | 2100 | 0.1091 | 0.019 | 0.0145 | 0.0456 | -0.0397 | -0.0166
[10 empty] | MBXY-TI1S | nev | 2100 | 2.4502 | 0 | 0 | 0 | 0 | 0
| MD | sigHS | sigLA | sigAH | corrHL | corrHA | corrLA |  |  | MBXY-TI2S | nev | 2100 | 0 | 0 | 0 | 0 | 0 | 0
DRFR | hla | 1980 | 0.0562 | 0 | 0.3519 | 0 | -0.0239 | 0 |  | MBZ | nev | 2100 | 2.6185 | 0 | 0 | 0 | 0 | 0
DSFS | hla | 1980 | 0.7774 | 0 | 0.6953 | 0 | -1 | 0 |  | MSXY-TI1S | nev | 2100 | 0.5588 | 0 | 0 | 0 | 0 | 0
DSTG | hla | 1980 | 0.5364 | 0 | 0.6382 | 0 | -1 | 0 |  | MSXY-TI2S | nev | 2100 | 0.2794 | 0 | 0 | 0 | 0 | 0
ABXY-TI1S | hla | 1980 | 0.4388 | 0.3798 | 0.547 | -1 | 1 | -1 |  | MSXY-TI3S | nev | 2100 | 0.0936 | 0 | 0 | 0 | 0 | 0
ABXY-TI2S | hla | 1980 | 0 | 0.7357 | 0 | 0 | 0 | 0 |  | MSZ | nev | 2100 | 1.1175 | 0 | 0 | 0 | 0 | 0
ABZ | hla | 1980 | 0.1702 | 0.3299 | 0.0676 | -1 | 1 | -1 |  | DECR | nev | 2100 | 0.0355 | 0 | 0 | 0 | 0 | 0
ASXY-TI1S | hla | 1980 | 0.105 | 0.1949 | 0.0486 | -1 | 1 | -1 |  | DBHR | nev | 2100 | 0.1093 | 0 | 0 | 0 | 0 | 0
ASXY-TI2S | hla | 1980 | 0.0743 | 0.1378 | 0.0344 | -1 | 1 | -1 |  | AMIL | nev | 2100 | 25.8646 | 0 | 0 | 0 | 0 | 0
ASXY-TI3S | hla | 1980 | 0 | 0.0847 | 0 | 0 | 0 | 0 |  | XYM1 | nev | 2100 | 0 | 0.4455 | 0.4761 | 0 | 0 | -0.4605
ASZ | hla | 1980 | 0.1485 | 0.2756 | 0.0687 | -1 | 1 | -1 |  | XYM2 | nev | 2100 | 1.0052 | 0 | 0 | 0 | 0 | 0
MBXY-TI1S | hla | 1980 | 0 | 1.3871 | 0 | 0 | 0 | 0 |  | XCLA | nev | 2100 | 0.5176 | 0 | 0 | 0 | 0 | 0
MBXY-TI2S | hla | 1980 | 0 | 0 | 0 | 0 | 0 | 0 |  | XCLH | nev | 2100 | 0 | 0.9121 | 0.4166 | 0 | 0 | -0.3944
MBZ | hla | 1980 | 0 | 1.2049 | 0 | 0 | 0 | 0 |  | DEC-U | nev | 2100 | 1.2163 | 0 | 0 | 0 | 0 | 0
MSXY-TI1S | hla | 1980 | 0 | 0.6236 | 0 | 0 | 0 | 0 |  | DEC-CI | nev | 2100 | 0.8142 | 0 | 0 | 0 | 0 | 0
MSXY-TI2S | hla | 1980 | 0 | 0.4409 | 0 | 0 | 0 | 0 |  | DBH-U | nev | 2100 | 0.5554 | 0 | 0 | 0 | 0 | 0
MSXY-TI3S | hla | 1980 | 0 | 0.2711 | 0 | 0 | 0 | 0 |  | DBH-CI | nev | 2100 | 0.1744 | 0 | 0 | 0 | 0 | 0
MSZ | hla | 1980 | 0 | 0.8819 | 0 | 0 | 0 | 0 |  | SAGE | nev | 2100 | 0 | 5.0065 | 3.2488 | 0 | 0 | -4.033
DECR | hla | 1980 | 0 | 0.1624 | 0 | 0 | 0 | 0 |  | XYM3E | nev | 2100 | 1.4541 | 0 | 0 | 0 | 0 | 0
DBHR | hla | 1980 | 0 | 0.2848 | 0 | 0 | 0 | 0 |  | XYM4E | nev | 2100 | 0 | 1.3242 | 0.1298 | 0 | 0 | -0.1744
AMIL | hla | 1980 | 0 | 3.7868 | 0 | 0 | 0 | 0 |  | DEC-OI | nev | 2100 | 0.2513 | 0 | 0 | 0 | 0 | 0
XYM1 | hla | 1980 | 0.7281 | 0 | 0.289 | 0 | 1 | 0 |  | DBH-OI | nev | 2100 | 0.0436 | 0 | 0 | 0 | 0 | 0
XYM2 | hla | 1980 | 0 | 0.8105 | 0 | 0 | 0 | 0 |  | TOTAL | nev | 2100 | 40.3096 | 8.598 | 6.0804 | 0.4469 | -0.2078 | -4.5387
XCLA | hla | 1980 | 0 | 0.6985 | 0 | 0 | 0 | 0
XCLH | hla | 1980 | 0.8498 | 0 | 0.6959 | 0 | 0.745 | 0 |  |  | MD | sigHS | sigLA | sigAH | corrHL | corrHA | corrLA
DEC-U | hla | 1980 | 0 | 1.2968 | 0 | 0 | 0 | 0 |  | DRFR | hla | 2100 | 0.0571 | 0 | 0.3526 | 0 | -0.0125 | 0
DEC-OS | hla | 1980 | 0 | 1.9452 | 0 | 0 | 0 | 0 |  | DSFS | hla | 2100 | 0.8713 | 0 | 0.6473 | 0 | -1 | 0
DBH-U | hla | 1980 | 0 | 1.114 | 0 | 0 | 0 | 0 |  | DSTG | hla | 2100 | 0.6256 | 0 | 0.6362 | 0 | -1 | 0
DBH-OS | hla | 1980 | 0 | 1.5921 | 0 | 0 | 0 | 0 |  | ABXY-TI1S | hla | 2100 | 0.3778 | 0.4285 | 0.6042 | -1 | 1 | -1
SAGE | hla | 1980 | 2.2208 | 0 | 1.187 | 0 | 1 | 0 |  | ABXY-TI2S | hla | 2100 | 0 | 0.7551 | 0 | 0 | 0 | 0
XYM3E | hla | 1980 | 0 | 1.1991 | 0 | 0 | 0 | 0 |  | ABZ | hla | 2100 | 0.2039 | 0.443 | 0.0937 | -1 | 1 | -1
XYM4E | hla | 1980 | 0.7131 | 0 | 0.964 | 0 | 0.8571 | 0 |  | ASXY-TI1S | hla | 2100 | 0.1126 | 0.2336 | 0.0639 | -1 | 1 | -1
DEC-OH | hla | 1980 | 0 | 1.621 | 0 | 0 | 0 | 0 |  | ASXY-TI2S | hla | 2100 | 0.0796 | 0.1652 | 0.0452 | -1 | 1 | -1
DEC-OI | hla | 1980 | 0 | 0.4053 | 0 | 0 | 0 | 0 |  | ASXY-TI3S | hla | 2100 | 0 | 0.0956 | 0 | 0 | 0 | 0
DBH-OH | hla | 1980 | 0 | 1.3459 | 0 | 0 | 0 | 0 |  | ASZ | hla | 2100 | 0.1592 | 0.3304 | 0.0903 | -1 | 1 | -1
DBH-OI | hla | 1980 | 0 | 0.1687 | 0 | 0 | 0 | 0 |  | MBXY-TI1S | hla | 2100 | 0 | 1.5653 | 0 | 0 | 0 | 0
TOTAL | hla | 1980 | 2.8015 | 6.0537 | 2.0574 | -0.0174 | 0.566 | -0.0211 |  | MBXY-TI2S | hla | 2100 | 0 | 0 | 0 | 0 | 0 | 0
*************************************************************************************************************** | [9 empty] | MBZ | hla | 2100 | 0 | 1.6182 | 0 | 0 | 0 | 0
| MD | INC | AZT | TF | TVD | MODE |  |  |  | MSXY-TI1S | hla | 2100 | 0 | 0.7475 | 0 | 0 | 0 | 0
SURVEY | 2010 | 64.63 | 90 | 0 | 1817.1 | Static |  |  |  | MSXY-TI2S | hla | 2100 | 0 | 0.5286 | 0 | 0 | 0 | 0
| MD | NN | EE | VV | NE | NV | EV |  |  | MSXY-TI3S | hla | 2100 | 0 | 0.3059 | 0 | 0 | 0 | 0
DRFR | nev | 2010 | 0 | 0.1015 | 0.0257 | 0 | 0 | 0.047 |  | MSZ | hla | 2100 | 0 | 1.0571 | 0 | 0 | 0 | 0
DSFS | nev | 2010 | 0 | 0.0757 | 1.0354 | 0 | 0 | 0.2799 |  | DECR | hla | 2100 | 0 | 0.1885 | 0 | 0 | 0 | 0
DSTG | nev | 2010 | 0 | 0.1144 | 0.6065 | 0 | 0 | 0.2634 |  | DBHR | hla | 2100 | 0 | 0.3306 | 0 | 0 | 0 | 0
ABXY-TI1S | nev | 2010 | 0.1546 | 0.4761 | 0.0205 | 0.2712 | -0.0563 | -0.0987 |  | AMIL | hla | 2100 | 0 | 5.0857 | 0 | 0 | 0 | 0
ABXY-TI2S | nev | 2010 | 0.5493 | 0 | 0 | 0 | 0 | 0 |  | XYM1 | hla | 2100 | 0.8723 | 0 | 0.4008 | 0 | 1 | 0
ABZ | nev | 2010 | 0.1273 | 0.0205 | 0.0169 | 0.0511 | -0.0463 | -0.0186 |  | XYM2 | hla | 2100 | 0 | 1.0026 | 0 | 0 | 0 | 0
ASXY-TI1S | nev | 2010 | 0.0421 | 0.0087 | 0.0056 | 0.0192 | -0.0153 | -0.007 |  | XCLA | hla | 2100 | 0 | 0.7194 | 0 | 0 | 0 | 0
ASXY-TI2S | nev | 2010 | 0.0211 | 0.0044 | 0.0028 | 0.0096 | -0.0077 | -0.0035 |  | XCLH | hla | 2100 | 0.8473 | 0 | 0.7815 | 0 | 0.6986 | 0
ASXY-TI3S | nev | 2010 | 0.0077 | 0 | 0 | 0 | 0 | 0 |  | DEC-U | hla | 2100 | 0 | 1.1029 | 0 | 0 | 0 | 0
ASZ | nev | 2010 | 0.0843 | 0.0174 | 0.0112 | 0.0383 | -0.0307 | -0.0139 |  | DEC-CI | hla | 2100 | 0 | 0.9023 | 0 | 0 | 0 | 0
MBXY-TI1S | nev | 2010 | 2.0619 | 0 | 0 | 0 | 0 | 0 |  | DBH-U | hla | 2100 | 0 | 0.7452 | 0 | 0 | 0 | 0
MBXY-TI2S | nev | 2010 | 0 | 0 | 0 | 0 | 0 | 0 |  | DBH-CI | hla | 2100 | 0 | 0.4176 | 0 | 0 | 0 | 0
MBZ | nev | 2010 | 1.699 | 0 | 0 | 0 | 0 | 0 |  | SAGE | hla | 2100 | 2.4425 | 0 | 1.5131 | 0 | 1 | 0
MSXY-TI1S | nev | 2010 | 0.4314 | 0 | 0 | 0 | 0 | 0 |  | XYM3E | hla | 2100 | 0 | 1.2059 | 0 | 0 | 0 | 0
MSXY-TI2S | nev | 2010 | 0.2157 | 0 | 0 | 0 | 0 | 0 |  | XYM4E | hla | 2100 | 0.6086 | 0 | 1.041 | 0 | 0.8046 | 0
MSXY-TI3S | nev | 2010 | 0.0788 | 0 | 0 | 0 | 0 | 0 |  | DEC-OI | hla | 2100 | 0 | 0.5013 | 0 | 0 | 0 | 0
MSZ | nev | 2010 | 0.8628 | 0 | 0 | 0 | 0 | 0 |  | DBH-OI | hla | 2100 | 0 | 0.2087 | 0 | 0 | 0 | 0
DECR | nev | 2010 | 0.0285 | 0 | 0 | 0 | 0 | 0 |  | TOTAL | hla | 2100 | 3.0328 | 6.349 | 2.3411 | -0.0179 | 0.6096 | -0.0237
DBHR | nev | 2010 | 0.0878 | 0 | 0 | 0 | 0 | 0 |  | ***************************************************************************************************************
AMIL | nev | 2010 | 16.7815 | 0 | 0 | 0 | 0 | 0 |  |  | MD | INC | AZT | TF | TVD | MODE
XYM1 | nev | 2010 | 0 | 0.3749 | 0.3089 | 0 | 0 | -0.3403 |  | SURVEY | 2130 | 72.63 | 90 | 0 | 1860.79 | Static
XYM2 | nev | 2010 | 0.7352 | 0 | 0 | 0 | 0 | 0 |  |  | MD | NN | EE | VV | NE | NV | EV
XCLA | nev | 2010 | 0.4953 | 0 | 0 | 0 | 0 | 0 |  | DRFR | nev | 2130 | 0 | 0.1136 | 0.0142 | 0 | 0 | 0.0347
XCLH | nev | 2010 | 0 | 0.8999 | 0.3371 | 0 | 0 | -0.3633 |  | DSFS | nev | 2130 | 0 | 0.114 | 1.0858 | 0 | 0 | 0.3518
DEC-U | nev | 2010 | 1.882 | 0 | 0 | 0 | 0 | 0 |  | DSTG | nev | 2130 | 0 | 0.1686 | 0.6515 | 0 | 0 | 0.3314
DEC-OS | nev | 2010 | 4.2345 | 0 | 0 | 0 | 0 | 0 |  | ABXY-TI1S | nev | 2130 | 0.1924 | 0.4852 | 0.0255 | 0.3055 | -0.07 | -0.1112
DBH-U | nev | 2010 | 1.3887 | 0 | 0 | 0 | 0 | 0 |  | ABXY-TI2S | nev | 2130 | 0.576 | 0 | 0 | 0 | 0 | 0
DBH-OS | nev | 2010 | 2.8365 | 0 | 0 | 0 | 0 | 0 |  | ABZ | nev | 2130 | 0.224 | 0.0255 | 0.0297 | 0.0756 | -0.0815 | -0.0275
SAGE | nev | 2010 | 0 | 4.4961 | 2.3036 | 0 | 0 | -3.2182 |  | ASXY-TI1S | nev | 2130 | 0.0585 | 0.0097 | 0.0077 | 0.0238 | -0.0213 | -0.0087
XYM3E | nev | 2010 | 1.4428 | 0 | 0 | 0 | 0 | 0 |  | ASXY-TI2S | nev | 2130 | 0.0292 | 0.0049 | 0.0039 | 0.0119 | -0.0106 | -0.0043
XYM4E | nev | 2010 | 0 | 1.3225 | 0.1204 | 0 | 0 | -0.1703 |  | ASXY-TI3S | nev | 2130 | 0.0096 | 0 | 0 | 0 | 0 | 0
DEC-OH | nev | 2010 | 2.9407 | 0 | 0 | 0 | 0 | 0 |  | ASZ | nev | 2130 | 0.117 | 0.0194 | 0.0155 | 0.0477 | -0.0426 | -0.0174
DEC-OI | nev | 2010 | 0.1838 | 0 | 0 | 0 | 0 | 0 |  | MBXY-TI1S | nev | 2130 | 2.5665 | 0 | 0 | 0 | 0 | 0
DBH-OH | nev | 2010 | 2.0272 | 0 | 0 | 0 | 0 | 0 |  | MBXY-TI2S | nev | 2130 | 0 | 0 | 0 | 0 | 0 | 0
DBH-OI | nev | 2010 | 0.0319 | 0 | 0 | 0 | 0 | 0 |  | MBZ | nev | 2130 | 2.9886 | 0 | 0 | 0 | 0 | 0
TOTAL | nev | 2010 | 41.4323 | 7.9119 | 4.7943 | 0.3893 | -0.1563 | -3.6434 |  | MSXY-TI1S | nev | 2130 | 0.599 | 0 | 0 | 0 | 0 | 0
[10 empty] | MSXY-TI2S | nev | 2130 | 0.2995 | 0 | 0 | 0 | 0 | 0
| MD | sigHS | sigLA | sigAH | corrHL | corrHA | corrLA |  |  | MSXY-TI3S | nev | 2130 | 0.098 | 0 | 0 | 0 | 0 | 0
DRFR | hla | 2010 | 0.0565 | 0 | 0.3521 | 0 | -0.0208 | 0 |  | MSZ | nev | 2130 | 1.198 | 0 | 0 | 0 | 0 | 0
DSFS | hla | 2010 | 0.8015 | 0 | 0.6846 | 0 | -1 | 0 |  | DECR | nev | 2130 | 0.038 | 0 | 0 | 0 | 0 | 0
DSTG | hla | 2010 | 0.5587 | 0 | 0.6393 | 0 | -1 | 0 |  | DBHR | nev | 2130 | 0.1169 | 0 | 0 | 0 | 0 | 0
ABXY-TI1S | hla | 2010 | 0.4249 | 0.3931 | 0.5621 | -1 | 1 | -1 |  | AMIL | nev | 2130 | 29.5201 | 0 | 0 | 0 | 0 | 0
ABXY-TI2S | hla | 2010 | 0 | 0.7411 | 0 | 0 | 0 | 0 |  | XYM1 | nev | 2130 | 0 | 0.4666 | 0.5433 | 0 | 0 | -0.5035
ABZ | hla | 2010 | 0.1787 | 0.3569 | 0.0736 | -1 | 1 | -1 |  | XYM2 | nev | 2130 | 1.1073 | 0 | 0 | 0 | 0 | 0
ASXY-TI1S | hla | 2010 | 0.1075 | 0.2052 | 0.0523 | -1 | 1 | -1 |  | XCLA | nev | 2130 | 0.525 | 0 | 0 | 0 | 0 | 0
ASXY-TI2S | hla | 2010 | 0.076 | 0.1451 | 0.037 | -1 | 1 | -1 |  | XCLH | nev | 2130 | 0 | 0.9148 | 0.4445 | 0 | 0 | -0.4031
ASXY-TI3S | hla | 2010 | 0 | 0.0877 | 0 | 0 | 0 | 0 |  | DEC-U | nev | 2130 | 1.3398 | 0 | 0 | 0 | 0 | 0
ASZ | hla | 2010 | 0.152 | 0.2903 | 0.074 | -1 | 1 | -1 |  | DEC-CI | nev | 2130 | 0.8969 | 0 | 0 | 0 | 0 | 0
MBXY-TI1S | hla | 2010 | 0 | 1.4359 | 0 | 0 | 0 | 0 |  | DBH-U | nev | 2130 | 0.6118 | 0 | 0 | 0 | 0 | 0
MBXY-TI2S | hla | 2010 | 0 | 0 | 0 | 0 | 0 | 0 |  | DBH-CI | nev | 2130 | 0.1921 | 0 | 0 | 0 | 0 | 0
MBZ | hla | 2010 | 0 | 1.3034 | 0 | 0 | 0 | 0 |  | SAGE | nev | 2130 | 0 | 5.1533 | 3.612 | 0 | 0 | -4.3144
MSXY-TI1S | hla | 2010 | 0 | 0.6568 | 0 | 0 | 0 | 0 |  | XYM3E | nev | 2130 | 1.4567 | 0 | 0 | 0 | 0 | 0
MSXY-TI2S | hla | 2010 | 0 | 0.4644 | 0 | 0 | 0 | 0 |  | XYM4E | nev | 2130 | 0 | 1.3245 | 0.1322 | 0 | 0 | -0.1752
MSXY-TI3S | hla | 2010 | 0 | 0.2806 | 0 | 0 | 0 | 0 |  | DEC-OI | nev | 2130 | 0.2768 | 0 | 0 | 0 | 0 | 0
MSZ | hla | 2010 | 0 | 0.9288 | 0 | 0 | 0 | 0 |  | DBH-OI | nev | 2130 | 0.048 | 0 | 0 | 0 | 0 | 0
DECR | hla | 2010 | 0 | 0.1689 | 0 | 0 | 0 | 0 |  | TOTAL | nev | 2130 | 45.0856 | 8.8001 | 6.5657 | 0.4645 | -0.2261 | -4.8472
DBHR | hla | 2010 | 0 | 0.2964 | 0 | 0 | 0 | 0
AMIL | hla | 2010 | 0 | 4.0965 | 0 | 0 | 0 | 0 |  |  | MD | sigHS | sigLA | sigAH | corrHL | corrHA | corrLA
XYM1 | hla | 2010 | 0.7645 | 0 | 0.3151 | 0 | 1 | 0 |  | DRFR | hla | 2130 | 0.0572 | 0 | 0.3528 | 0 | -0.0102 | 0
XYM2 | hla | 2010 | 0 | 0.8574 | 0 | 0 | 0 | 0 |  | DSFS | hla | 2130 | 0.8937 | 0 | 0.6333 | 0 | -1 | 0
XCLA | hla | 2010 | 0 | 0.7038 | 0 | 0 | 0 | 0 |  | DSTG | hla | 2130 | 0.6477 | 0 | 0.6329 | 0 | -1 | 0
XCLH | hla | 2010 | 0.8495 | 0 | 0.7178 | 0 | 0.7343 | 0 |  | ABXY-TI1S | hla | 2130 | 0.3603 | 0.4386 | 0.6171 | -1 | 1 | -1
DEC-U | hla | 2010 | 0 | 1.3719 | 0 | 0 | 0 | 0 |  | ABXY-TI2S | hla | 2130 | 0 | 0.759 | 0 | 0 | 0 | 0
DEC-OS | hla | 2010 | 0 | 2.0578 | 0 | 0 | 0 | 0 |  | ABZ | hla | 2130 | 0.2121 | 0.4733 | 0.1009 | -1 | 1 | -1
DBH-U | hla | 2010 | 0 | 1.1784 | 0 | 0 | 0 | 0 |  | ASXY-TI1S | hla | 2130 | 0.1134 | 0.2419 | 0.0678 | -1 | 1 | -1
DBH-OS | hla | 2010 | 0 | 1.6842 | 0 | 0 | 0 | 0 |  | ASXY-TI2S | hla | 2130 | 0.0802 | 0.171 | 0.0479 | -1 | 1 | -1
SAGE | hla | 2010 | 2.2799 | 0 | 1.2656 | 0 | 1 | 0 |  | ASXY-TI3S | hla | 2130 | 0 | 0.0978 | 0 | 0 | 0 | 0
XYM3E | hla | 2010 | 0 | 1.2012 | 0 | 0 | 0 | 0 |  | ASZ | hla | 2130 | 0.1604 | 0.342 | 0.0959 | -1 | 1 | -1
XYM4E | hla | 2010 | 0.6877 | 0 | 0.9849 | 0 | 0.8463 | 0 |  | MBXY-TI1S | hla | 2130 | 0 | 1.602 | 0 | 0 | 0 | 0
DEC-OH | hla | 2010 | 0 | 1.7148 | 0 | 0 | 0 | 0 |  | MBXY-TI2S | hla | 2130 | 0 | 0 | 0 | 0 | 0 | 0
DEC-OI | hla | 2010 | 0 | 0.4287 | 0 | 0 | 0 | 0 |  | MBZ | hla | 2130 | 0 | 1.7288 | 0 | 0 | 0 | 0
DBH-OH | hla | 2010 | 0 | 1.4238 | 0 | 0 | 0 | 0 |  | MSXY-TI1S | hla | 2130 | 0 | 0.7739 | 0 | 0 | 0 | 0
DBH-OI | hla | 2010 | 0 | 0.1785 | 0 | 0 | 0 | 0 |  | MSXY-TI2S | hla | 2130 | 0 | 0.5473 | 0 | 0 | 0 | 0
TOTAL | hla | 2010 | 2.8614 | 6.4368 | 2.1257 | -0.0167 | 0.5775 | -0.0208 |  | MSXY-TI3S | hla | 2130 | 0 | 0.3131 | 0 | 0 | 0 | 0
*************************************************************************************************************** | [9 empty] | MSZ | hla | 2130 | 0 | 1.0945 | 0 | 0 | 0 | 0
| MD | INC | AZT | TF | TVD | MODE |  |  |  | DECR | hla | 2130 | 0 | 0.1949 | 0 | 0 | 0 | 0
SURVEY | 2040 | 66.63 | 90 | 0 | 1829.48 | Static |  |  |  | DBHR | hla | 2130 | 0 | 0.3418 | 0 | 0 | 0 | 0
| MD | NN | EE | VV | NE | NV | EV |  |  | AMIL | hla | 2130 | 0 | 5.4332 | 0 | 0 | 0 | 0
DRFR | nev | 2040 | 0 | 0.1048 | 0.0225 | 0 | 0 | 0.0443 |  | XYM1 | hla | 2130 | 0.9074 | 0 | 0.4319 | 0 | 1 | 0
DSFS | nev | 2040 | 0 | 0.0843 | 1.0495 | 0 | 0 | 0.2975 |  | XYM2 | hla | 2130 | 0 | 1.0523 | 0 | 0 | 0 | 0
DSTG | nev | 2040 | 0 | 0.1271 | 0.6194 | 0 | 0 | 0.2805 |  | XCLA | hla | 2130 | 0 | 0.7245 | 0 | 0 | 0 | 0
ABXY-TI1S | nev | 2040 | 0.1646 | 0.4789 | 0.0218 | 0.2808 | -0.0599 | -0.1022 |  | XCLH | hla | 2130 | 0.8462 | 0 | 0.802 | 0 | 0.6855 | 0
ABXY-TI2S | nev | 2040 | 0.5568 | 0 | 0 | 0 | 0 | 0 |  | DEC-U | hla | 2130 | 0 | 1.1575 | 0 | 0 | 0 | 0
ABZ | nev | 2040 | 0.148 | 0.0218 | 0.0196 | 0.0568 | -0.0539 | -0.0207 |  | DEC-CI | hla | 2130 | 0 | 0.9471 | 0 | 0 | 0 | 0
ASXY-TI1S | nev | 2040 | 0.0463 | 0.009 | 0.0061 | 0.0204 | -0.0169 | -0.0074 |  | DBH-U | hla | 2130 | 0 | 0.7822 | 0 | 0 | 0 | 0
ASXY-TI2S | nev | 2040 | 0.0232 | 0.0045 | 0.0031 | 0.0102 | -0.0084 | -0.0037 |  | DBH-CI | hla | 2130 | 0 | 0.4383 | 0 | 0 | 0 | 0
ASXY-TI3S | nev | 2040 | 0.0082 | 0 | 0 | 0 | 0 | 0 |  | SAGE | hla | 2130 | 2.4916 | 0 | 1.5992 | 0 | 1 | 0
ASZ | nev | 2040 | 0.0926 | 0.018 | 0.0123 | 0.0409 | -0.0337 | -0.0149 |  | XYM3E | hla | 2130 | 0 | 1.2069 | 0 | 0 | 0 | 0
MBXY-TI1S | nev | 2040 | 2.1965 | 0 | 0 | 0 | 0 | 0 |  | XYM4E | hla | 2130 | 0.5816 | 0 | 1.0576 | 0 | 0.7864 | 0
MBXY-TI2S | nev | 2040 | 0 | 0 | 0 | 0 | 0 | 0 |  | DEC-OI | hla | 2130 | 0 | 0.5261 | 0 | 0 | 0 | 0
MBZ | nev | 2040 | 1.9749 | 0 | 0 | 0 | 0 | 0 |  | DBH-OI | hla | 2130 | 0 | 0.2191 | 0 | 0 | 0 | 0
MSXY-TI1S | nev | 2040 | 0.4743 | 0 | 0 | 0 | 0 | 0 |  | TOTAL | hla | 2130 | 3.0866 | 6.7146 | 2.4163 | -0.0171 | 0.6194 | -0.0232
MSXY-TI2S | nev | 2040 | 0.2371 | 0 | 0 | 0 | 0 | 0 |  | ***************************************************************************************************************
MSXY-TI3S | nev | 2040 | 0.0839 | 0 | 0 | 0 | 0 | 0 |  |  | MD | INC | AZT | TF | TVD | MODE
MSZ | nev | 2040 | 0.9486 | 0 | 0 | 0 | 0 | 0 |  | SURVEY | 2160 | 74.63 | 90 | 0 | 1869.25 | Static
DECR | nev | 2040 | 0.0308 | 0 | 0 | 0 | 0 | 0 |  |  | MD | NN | EE | VV | NE | NV | EV
DBHR | nev | 2040 | 0.0948 | 0 | 0 | 0 | 0 | 0 |  | DRFR | nev | 2160 | 0 | 0.116 | 0.0119 | 0 | 0 | 0.0311
AMIL | nev | 2040 | 19.507 | 0 | 0 | 0 | 0 | 0 |  | DSFS | nev | 2160 | 0 | 0.1251 | 1.0956 | 0 | 0 | 0.3703
XYM1 | nev | 2040 | 0 | 0.3993 | 0.359 | 0 | 0 | -0.3787 |  | DSTG | nev | 2160 | 0 | 0.1835 | 0.6599 | 0 | 0 | 0.348
XYM2 | nev | 2040 | 0.8192 | 0 | 0 | 0 | 0 | 0 |  | ABXY-TI1S | nev | 2160 | 0.2004 | 0.4865 | 0.0266 | 0.3123 | -0.0729 | -0.1137
XCLA | nev | 2040 | 0.5027 | 0 | 0 | 0 | 0 | 0 |  | ABXY-TI2S | nev | 2160 | 0.5813 | 0 | 0 | 0 | 0 | 0
XCLH | nev | 2040 | 0 | 0.9047 | 0.3629 | 0 | 0 | -0.3744 |  | ABZ | nev | 2160 | 0.2543 | 0.0266 | 0.0337 | 0.0822 | -0.0925 | -0.0299
DEC-U | nev | 2040 | 2.0972 | 0 | 0 | 0 | 0 | 0 |  | ASXY-TI1S | nev | 2160 | 0.0622 | 0.0099 | 0.0082 | 0.0248 | -0.0226 | -0.009
DEC-OS | nev | 2040 | 4.7187 | 0 | 0 | 0 | 0 | 0 |  | ASXY-TI2S | nev | 2160 | 0.0311 | 0.0049 | 0.0041 | 0.0124 | -0.0113 | -0.0045
DBH-U | nev | 2040 | 1.5474 | 0 | 0 | 0 | 0 | 0 |  | ASXY-TI3S | nev | 2160 | 0.01 | 0 | 0 | 0 | 0 | 0
DBH-OS | nev | 2040 | 3.1608 | 0 | 0 | 0 | 0 | 0 |  | ASZ | nev | 2160 | 0.1244 | 0.0198 | 0.0165 | 0.0496 | -0.0453 | -0.018
SAGE | nev | 2040 | 0 | 4.6768 | 2.5951 | 0 | 0 | -3.4838 |  | MBXY-TI1S | nev | 2160 | 2.6739 | 0 | 0 | 0 | 0 | 0
XYM3E | nev | 2040 | 1.4472 | 0 | 0 | 0 | 0 | 0 |  | MBXY-TI2S | nev | 2160 | 0 | 0 | 0 | 0 | 0 | 0
XYM4E | nev | 2040 | 0 | 1.3233 | 0.1239 | 0 | 0 | -0.172 |  | MBZ | nev | 2160 | 3.3921 | 0 | 0 | 0 | 0 | 0
DEC-OH | nev | 2040 | 3.2769 | 0 | 0 | 0 | 0 | 0 |  | MSXY-TI1S | nev | 2160 | 0.637 | 0 | 0 | 0 | 0 | 0
DEC-OI | nev | 2040 | 0.2048 | 0 | 0 | 0 | 0 | 0 |  | MSXY-TI2S | nev | 2160 | 0.3185 | 0 | 0 | 0 | 0 | 0
DBH-OH | nev | 2040 | 2.259 | 0 | 0 | 0 | 0 | 0 |  | MSXY-TI3S | nev | 2160 | 0.1021 | 0 | 0 | 0 | 0 | 0
DBH-OI | nev | 2040 | 0.0355 | 0 | 0 | 0 | 0 | 0 |  | MSZ | nev | 2160 | 1.274 | 0 | 0 | 0 | 0 | 0
TOTAL | nev | 2040 | 46.6572 | 8.1526 | 5.1952 | 0.4092 | -0.1728 | -3.9355 |  | DECR | nev | 2160 | 0.0405 | 0 | 0 | 0 | 0 | 0
[10 empty] | DBHR | nev | 2160 | 0.1246 | 0 | 0 | 0 | 0 | 0
| MD | sigHS | sigLA | sigAH | corrHL | corrHA | corrLA |  |  | AMIL | nev | 2160 | 33.5059 | 0 | 0 | 0 | 0 | 0
DRFR | hla | 2040 | 0.0567 | 0 | 0.3523 | 0 | -0.0178 | 0 |  | XYM1 | nev | 2160 | 0 | 0.4861 | 0.6167 | 0 | 0 | -0.5475
DSFS | hla | 2040 | 0.8252 | 0 | 0.673 | 0 | -1 | 0 |  | XYM2 | nev | 2160 | 1.2155 | 0 | 0 | 0 | 0 | 0
DSTG | hla | 2040 | 0.581 | 0 | 0.6394 | 0 | -1 | 0 |  | XCLA | nev | 2160 | 0.5324 | 0 | 0 | 0 | 0 | 0
ABXY-TI1S | hla | 2040 | 0.4101 | 0.4058 | 0.5767 | -1 | 1 | -1 |  | XCLH | nev | 2160 | 0 | 0.917 | 0.4729 | 0 | 0 | -0.4109
ABXY-TI2S | hla | 2040 | 0 | 0.7462 | 0 | 0 | 0 | 0 |  | DEC-U | nev | 2160 | 1.4708 | 0 | 0 | 0 | 0 | 0
ABZ | hla | 2040 | 0.1871 | 0.3847 | 0.08 | -1 | 1 | -1 |  | DEC-CI | nev | 2160 | 0.9846 | 0 | 0 | 0 | 0 | 0
ASXY-TI1S | hla | 2040 | 0.1096 | 0.2152 | 0.0561 | -1 | 1 | -1 |  | DBH-U | nev | 2160 | 0.6716 | 0 | 0 | 0 | 0 | 0
ASXY-TI2S | hla | 2040 | 0.0775 | 0.1522 | 0.0397 | -1 | 1 | -1 |  | DBH-CI | nev | 2160 | 0.2109 | 0 | 0 | 0 | 0 | 0
ASXY-TI3S | hla | 2040 | 0 | 0.0905 | 0 | 0 | 0 | 0 |  | SAGE | nev | 2160 | 0 | 5.2868 | 3.9998 | 0 | 0 | -4.5985
ASZ | hla | 2040 | 0.155 | 0.3044 | 0.0793 | -1 | 1 | -1 |  | XYM3E | nev | 2160 | 1.4587 | 0 | 0 | 0 | 0 | 0
MBXY-TI1S | hla | 2040 | 0 | 1.4821 | 0 | 0 | 0 | 0 |  | XYM4E | nev | 2160 | 0 | 1.3247 | 0.1341 | 0 | 0 | -0.1757
MBXY-TI2S | hla | 2040 | 0 | 0 | 0 | 0 | 0 | 0 |  | DEC-OI | nev | 2160 | 0.3039 | 0 | 0 | 0 | 0 | 0
MBZ | hla | 2040 | 0 | 1.4053 | 0 | 0 | 0 | 0 |  | DBH-OI | nev | 2160 | 0.0527 | 0 | 0 | 0 | 0 | 0
MSXY-TI1S | hla | 2040 | 0 | 0.6887 | 0 | 0 | 0 | 0 |  | TOTAL | nev | 2160 | 50.2333 | 8.9869 | 7.08 | 0.4812 | -0.2447 | -5.1584
MSXY-TI2S | hla | 2040 | 0 | 0.487 | 0 | 0 | 0 | 0
MSXY-TI3S | hla | 2040 | 0 | 0.2897 | 0 | 0 | 0 | 0 |  |  | MD | sigHS | sigLA | sigAH | corrHL | corrHA | corrLA
MSZ | hla | 2040 | 0 | 0.974 | 0 | 0 | 0 | 0 |  | DRFR | hla | 2160 | 0.0573 | 0 | 0.353 | 0 | -0.0081 | 0
DECR | hla | 2040 | 0 | 0.1755 | 0 | 0 | 0 | 0 |  | DSFS | hla | 2160 | 0.9155 | 0 | 0.6185 | 0 | -1 | 0
DBHR | hla | 2040 | 0 | 0.3079 | 0 | 0 | 0 | 0 |  | DSTG | hla | 2160 | 0.6698 | 0 | 0.6284 | 0 | -1 | 0
AMIL | hla | 2040 | 0 | 4.4167 | 0 | 0 | 0 | 0 |  | ABXY-TI1S | hla | 2160 | 0.342 | 0.4477 | 0.6294 | -1 | 1 | -1
XYM1 | hla | 2040 | 0.8007 | 0 | 0.3424 | 0 | 1 | 0 |  | ABXY-TI2S | hla | 2160 | 0 | 0.7624 | 0 | 0 | 0 | 0
XYM2 | hla | 2040 | 0 | 0.9051 | 0 | 0 | 0 | 0 |  | ABZ | hla | 2160 | 0.2202 | 0.5042 | 0.1085 | -1 | 1 | -1
XCLA | hla | 2040 | 0 | 0.709 | 0 | 0 | 0 | 0 |  | ASXY-TI1S | hla | 2160 | 0.1139 | 0.2494 | 0.0718 | -1 | 1 | -1
XCLH | hla | 2040 | 0.849 | 0 | 0.7394 | 0 | 0.723 | 0 |  | ASXY-TI2S | hla | 2160 | 0.0805 | 0.1764 | 0.0508 | -1 | 1 | -1
DEC-U | hla | 2040 | 0 | 1.4482 | 0 | 0 | 0 | 0 |  | ASXY-TI3S | hla | 2160 | 0 | 0.0999 | 0 | 0 | 0 | 0
DEC-OS | hla | 2040 | 0 | 2.1723 | 0 | 0 | 0 | 0 |  | ASZ | hla | 2160 | 0.161 | 0.3527 | 0.1015 | -1 | 1 | -1
DBH-U | hla | 2040 | 0 | 1.244 | 0 | 0 | 0 | 0 |  | MBXY-TI1S | hla | 2160 | 0 | 1.6352 | 0 | 0 | 0 | 0
DBH-OS | hla | 2040 | 0 | 1.7779 | 0 | 0 | 0 | 0 |  | MBXY-TI2S | hla | 2160 | 0 | 0 | 0 | 0 | 0 | 0
SAGE | hla | 2040 | 2.3366 | 0 | 1.3462 | 0 | 1 | 0 |  | MBZ | hla | 2160 | 0 | 1.8418 | 0 | 0 | 0 | 0
XYM3E | hla | 2040 | 0 | 1.203 | 0 | 0 | 0 | 0 |  | MSXY-TI1S | hla | 2160 | 0 | 0.7981 | 0 | 0 | 0 | 0
XYM4E | hla | 2040 | 0.6617 | 0 | 1.0046 | 0 | 0.8342 | 0 |  | MSXY-TI2S | hla | 2160 | 0 | 0.5644 | 0 | 0 | 0 | 0
DEC-OH | hla | 2040 | 0 | 1.8102 | 0 | 0 | 0 | 0 |  | MSXY-TI3S | hla | 2160 | 0 | 0.3196 | 0 | 0 | 0 | 0
DEC-OI | hla | 2040 | 0 | 0.4526 | 0 | 0 | 0 | 0 |  | MSZ | hla | 2160 | 0 | 1.1287 | 0 | 0 | 0 | 0
DBH-OH | hla | 2040 | 0 | 1.503 | 0 | 0 | 0 | 0 |  | DECR | hla | 2160 | 0 | 0.2012 | 0 | 0 | 0 | 0
DBH-OI | hla | 2040 | 0 | 0.1884 | 0 | 0 | 0 | 0 |  | DBHR | hla | 2160 | 0 | 0.353 | 0 | 0 | 0 | 0
TOTAL | hla | 2040 | 2.92 | 6.8306 | 2.1957 | -0.0161 | 0.5886 | -0.0205 |  | AMIL | hla | 2160 | 0 | 5.7884 | 0 | 0 | 0 | 0
*************************************************************************************************************** | [9 empty] | XYM1 | hla | 2160 | 0.942 | 0 | 0.4641 | 0 | 1 | 0
| MD | INC | AZT | TF | TVD | MODE |  |  |  | XYM2 | hla | 2160 | 0 | 1.1025 | 0 | 0 | 0 | 0
SURVEY | 2070 | 68.63 | 90 | 0 | 1840.9 | Static |  |  |  | XCLA | hla | 2160 | 0 | 0.7296 | 0 | 0 | 0 | 0
| MD | NN | EE | VV | NE | NV | EV |  |  | XCLH | hla | 2160 | 0.8451 | 0 | 0.822 | 0 | 0.6718 | 0
DRFR | nev | 2070 | 0 | 0.1079 | 0.0195 | 0 | 0 | 0.0413 |  | DEC-U | hla | 2160 | 0 | 1.2128 | 0 | 0 | 0 | 0
DSFS | nev | 2070 | 0 | 0.0936 | 1.0627 | 0 | 0 | 0.3154 |  | DEC-CI | hla | 2160 | 0 | 0.9923 | 0 | 0 | 0 | 0
DSTG | nev | 2070 | 0 | 0.1403 | 0.6312 | 0 | 0 | 0.2976 |  | DBH-U | hla | 2160 | 0 | 0.8195 | 0 | 0 | 0 | 0
ABXY-TI1S | nev | 2070 | 0.1744 | 0.4814 | 0.0231 | 0.2897 | -0.0635 | -0.1055 |  | DBH-CI | hla | 2160 | 0 | 0.4592 | 0 | 0 | 0 | 0
ABXY-TI2S | nev | 2070 | 0.5638 | 0 | 0 | 0 | 0 | 0 |  | SAGE | hla | 2160 | 2.5379 | 0 | 1.687 | 0 | 1 | 0
ABZ | nev | 2070 | 0.171 | 0.0231 | 0.0226 | 0.0628 | -0.0622 | -0.0229 |  | XYM3E | hla | 2160 | 0 | 1.2078 | 0 | 0 | 0 | 0
ASXY-TI1S | nev | 2070 | 0.0505 | 0.0093 | 0.0067 | 0.0217 | -0.0184 | -0.0079 |  | XYM4E | hla | 2160 | 0.5546 | 0 | 1.0729 | 0 | 0.7653 | 0
ASXY-TI2S | nev | 2070 | 0.0252 | 0.0046 | 0.0033 | 0.0108 | -0.0092 | -0.0039 |  | DEC-OI | hla | 2160 | 0 | 0.5513 | 0 | 0 | 0 | 0
ASXY-TI3S | nev | 2070 | 0.0087 | 0 | 0 | 0 | 0 | 0 |  | DBH-OI | hla | 2160 | 0 | 0.2295 | 0 | 0 | 0 | 0
ASZ | nev | 2070 | 0.101 | 0.0186 | 0.0134 | 0.0433 | -0.0368 | -0.0158 |  | TOTAL | hla | 2160 | 3.1386 | 7.0875 | 2.4932 | -0.0163 | 0.6289 | -0.0226
MBXY-TI1S | nev | 2070 | 2.3264 | 0 | 0 | 0 | 0 | 0 |  | ***************************************************************************************************************
MBXY-TI2S | nev | 2070 | 0 | 0 | 0 | 0 | 0 | 0 |  |  | MD | INC | AZT | TF | TVD | MODE
MBZ | nev | 2070 | 2.281 | 0 | 0 | 0 | 0 | 0 |  | SURVEY | 2190 | 76.63 | 90 | 0 | 1876.69 | Static
MSXY-TI1S | nev | 2070 | 0.517 | 0 | 0 | 0 | 0 | 0 |  |  | MD | NN | EE | VV | NE | NV | EV
MSXY-TI2S | nev | 2070 | 0.2585 | 0 | 0 | 0 | 0 | 0 |  | DRFR | nev | 2190 | 0 | 0.1182 | 0.0099 | 0 | 0 | 0.0274
MSXY-TI3S | nev | 2070 | 0.0889 | 0 | 0 | 0 | 0 | 0 |  | DSFS | nev | 2190 | 0 | 0.1369 | 1.1044 | 0 | 0 | 0.3889
MSZ | nev | 2070 | 1.0339 | 0 | 0 | 0 | 0 | 0 |  | DSTG | nev | 2190 | 0 | 0.1988 | 0.6672 | 0 | 0 | 0.3643
DECR | nev | 2070 | 0.0331 | 0 | 0 | 0 | 0 | 0 |  | ABXY-TI1S | nev | 2190 | 0.2077 | 0.4876 | 0.0275 | 0.3182 | -0.0756 | -0.1158
DBHR | nev | 2070 | 0.1019 | 0 | 0 | 0 | 0 | 0 |  | ABXY-TI2S | nev | 2190 | 0.5859 | 0 | 0 | 0 | 0 | 0
AMIL | nev | 2070 | 22.5305 | 0 | 0 | 0 | 0 | 0 |  | ABZ | nev | 2190 | 0.2871 | 0.0275 | 0.038 | 0.0889 | -0.1045 | -0.0323
XYM1 | nev | 2070 | 0 | 0.423 | 0.4147 | 0 | 0 | -0.4188 |  | ASXY-TI1S | nev | 2190 | 0.0656 | 0.01 | 0.0087 | 0.0256 | -0.0239 | -0.0093
XYM2 | nev | 2070 | 0.9092 | 0 | 0 | 0 | 0 | 0 |  | ASXY-TI2S | nev | 2190 | 0.0328 | 0.005 | 0.0043 | 0.0128 | -0.0119 | -0.0047
XCLA | nev | 2070 | 0.5101 | 0 | 0 | 0 | 0 | 0 |  | ASXY-TI3S | nev | 2190 | 0.0103 | 0 | 0 | 0 | 0 | 0
XCLH | nev | 2070 | 0 | 0.9088 | 0.3894 | 0 | 0 | -0.3848 |  | ASZ | nev | 2190 | 0.1313 | 0.02 | 0.0174 | 0.0513 | -0.0478 | -0.0187
DEC-U | nev | 2070 | 2.3275 | 0 | 0 | 0 | 0 | 0 |  | MBXY-TI1S | nev | 2190 | 2.7713 | 0 | 0 | 0 | 0 | 0
DEC-OS | nev | 2070 | 5.237 | 0 | 0 | 0 | 0 | 0 |  | MBXY-TI2S | nev | 2190 | 0 | 0 | 0 | 0 | 0 | 0
DBH-U | nev | 2070 | 1.7174 | 0 | 0 | 0 | 0 | 0 |  | MBZ | nev | 2190 | 3.8298 | 0 | 0 | 0 | 0 | 0
DBH-OS | nev | 2070 | 3.508 | 0 | 0 | 0 | 0 | 0 |  | MSXY-TI1S | nev | 2190 | 0.6721 | 0 | 0 | 0 | 0 | 0
SAGE | nev | 2070 | 0 | 4.8474 | 2.91 | 0 | 0 | -3.7558 |  | MSXY-TI2S | nev | 2190 | 0.336 | 0 | 0 | 0 | 0 | 0
XYM3E | nev | 2070 | 1.4509 | 0 | 0 | 0 | 0 | 0 |  | MSXY-TI3S | nev | 2190 | 0.1059 | 0 | 0 | 0 | 0 | 0
XYM4E | nev | 2070 | 0 | 1.3238 | 0.1271 | 0 | 0 | -0.1733 |  | MSZ | nev | 2190 | 1.3442 | 0 | 0 | 0 | 0 | 0
DEC-OH | nev | 2070 | 3.6368 | 0 | 0 | 0 | 0 | 0 |  | DECR | nev | 2190 | 0.043 | 0 | 0 | 0 | 0 | 0
DEC-OI | nev | 2070 | 0.2273 | 0 | 0 | 0 | 0 | 0 |  | DBHR | nev | 2190 | 0.1325 | 0 | 0 | 0 | 0 | 0
DBH-OH | nev | 2070 | 2.5071 | 0 | 0 | 0 | 0 | 0 |  | AMIL | nev | 2190 | 37.8286 | 0 | 0 | 0 | 0 | 0
DBH-OI | nev | 2070 | 0.0394 | 0 | 0 | 0 | 0 | 0 |  | XYM1 | nev | 2190 | 0 | 0.5038 | 0.6963 | 0 | 0 | -0.5923
TOTAL | nev | 2070 | 52.3366 | 8.3818 | 5.6237 | 0.4284 | -0.19 | -4.2344 |  | XYM2 | nev | 2190 | 1.3299 | 0 | 0 | 0 | 0 | 0
[10 empty] | XCLA | nev | 2190 | 0.5398 | 0 | 0 | 0 | 0 | 0
| MD | sigHS | sigLA | sigAH | corrHL | corrHA | corrLA |  |  | XCLH | nev | 2190 | 0 | 0.9186 | 0.5019 | 0 | 0 | -0.4178
DRFR | hla | 2070 | 0.0569 | 0 | 0.3524 | 0 | -0.0151 | 0 |  | DEC-U | nev | 2190 | 1.6092 | 0 | 0 | 0 | 0 | 0
DSFS | hla | 2070 | 0.8485 | 0 | 0.6605 | 0 | -1 | 0 |  | DEC-CI | nev | 2190 | 1.0772 | 0 | 0 | 0 | 0 | 0
DSTG | hla | 2070 | 0.6033 | 0 | 0.6383 | 0 | -1 | 0 |  | DBH-U | nev | 2190 | 0.7348 | 0 | 0 | 0 | 0 | 0
ABXY-TI1S | hla | 2070 | 0.3944 | 0.4176 | 0.5907 | -1 | 1 | -1 |  | DBH-CI | nev | 2190 | 0.2307 | 0 | 0 | 0 | 0 | 0
ABXY-TI2S | hla | 2070 | 0 | 0.7508 | 0 | 0 | 0 | 0 |  | SAGE | nev | 2190 | 0 | 5.406 | 4.4124 | 0 | 0 | -4.884
ABZ | hla | 2070 | 0.1955 | 0.4135 | 0.0867 | -1 | 1 | -1 |  | XYM3E | nev | 2190 | 1.4604 | 0 | 0 | 0 | 0 | 0
ASXY-TI1S | hla | 2070 | 0.1113 | 0.2247 | 0.06 | -1 | 1 | -1 |  | XYM4E | nev | 2190 | 0 | 1.3248 | 0.1356 | 0 | 0 | -0.1761
ASXY-TI2S | hla | 2070 | 0.0787 | 0.1589 | 0.0424 | -1 | 1 | -1 |  | DEC-OI | nev | 2190 | 0.3325 | 0 | 0 | 0 | 0 | 0
ASXY-TI3S | hla | 2070 | 0 | 0.0932 | 0 | 0 | 0 | 0 |  | DBH-OI | nev | 2190 | 0.0576 | 0 | 0 | 0 | 0 | 0
ASZ | hla | 2070 | 0.1574 | 0.3178 | 0.0848 | -1 | 1 | -1 |  | TOTAL | nev | 2190 | 55.7562 | 9.1573 | 7.6236 | 0.4968 | -0.2637 | -5.4705
MBXY-TI1S | hla | 2070 | 0 | 1.5253 | 0 | 0 | 0 | 0
MBXY-TI2S | hla | 2070 | 0 | 0 | 0 | 0 | 0 | 0 |  |  | MD | sigHS | sigLA | sigAH | corrHL | corrHA | corrLA
MBZ | hla | 2070 | 0 | 1.5103 | 0 | 0 | 0 | 0 |  | DRFR | hla | 2190 | 0.0574 | 0 | 0.3532 | 0 | -0.0062 | 0
MSXY-TI1S | hla | 2070 | 0 | 0.719 | 0 | 0 | 0 | 0 |  | DSFS | hla | 2190 | 0.9369 | 0 | 0.603 | 0 | -1 | 0
MSXY-TI2S | hla | 2070 | 0 | 0.5084 | 0 | 0 | 0 | 0 |  | DSTG | hla | 2190 | 0.6916 | 0 | 0.6227 | 0 | -1 | 0
MSXY-TI3S | hla | 2070 | 0 | 0.2981 | 0 | 0 | 0 | 0 |  | ABXY-TI1S | hla | 2190 | 0.3229 | 0.4558 | 0.641 | -1 | 1 | -1
MSZ | hla | 2070 | 0 | 1.0168 | 0 | 0 | 0 | 0 |  | ABXY-TI2S | hla | 2190 | 0 | 0.7654 | 0 | 0 | 0 | 0
DECR | hla | 2070 | 0 | 0.182 | 0 | 0 | 0 | 0 |  | ABZ | hla | 2190 | 0.2281 | 0.5358 | 0.1163 | -1 | 1 | -1
DBHR | hla | 2070 | 0 | 0.3193 | 0 | 0 | 0 | 0 |  | ASXY-TI1S | hla | 2190 | 0.1138 | 0.2562 | 0.0758 | -1 | 1 | -1
AMIL | hla | 2070 | 0 | 4.7466 | 0 | 0 | 0 | 0 |  | ASXY-TI2S | hla | 2190 | 0.0805 | 0.1812 | 0.0536 | -1 | 1 | -1
XYM1 | hla | 2070 | 0.8367 | 0 | 0.371 | 0 | 1 | 0 |  | ASXY-TI3S | hla | 2190 | 0 | 0.1017 | 0 | 0 | 0 | 0
XYM2 | hla | 2070 | 0 | 0.9535 | 0 | 0 | 0 | 0 |  | ASZ | hla | 2190 | 0.161 | 0.3623 | 0.1071 | -1 | 1 | -1
XCLA | hla | 2070 | 0 | 0.7142 | 0 | 0 | 0 | 0 |  | MBXY-TI1S | hla | 2190 | 0 | 1.6647 | 0 | 0 | 0 | 0
XCLH | hla | 2070 | 0.8482 | 0 | 0.7607 | 0 | 0.7111 | 0 |  | MBXY-TI2S | hla | 2190 | 0 | 0 | 0 | 0 | 0 | 0
DEC-U | hla | 2070 | 0 | 1.5256 | 0 | 0 | 0 | 0 |  | MBZ | hla | 2190 | 0 | 1.957 | 0 | 0 | 0 | 0
DEC-OS | hla | 2070 | 0 | 2.2884 | 0 | 0 | 0 | 0 |  | MSXY-TI1S | hla | 2190 | 0 | 0.8198 | 0 | 0 | 0 | 0
DBH-U | hla | 2070 | 0 | 1.3105 | 0 | 0 | 0 | 0 |  | MSXY-TI2S | hla | 2190 | 0 | 0.5797 | 0 | 0 | 0 | 0
DBH-OS | hla | 2070 | 0 | 1.873 | 0 | 0 | 0 | 0 |  | MSXY-TI3S | hla | 2190 | 0 | 0.3254 | 0 | 0 | 0 | 0
SAGE | hla | 2070 | 2.3909 | 0 | 1.4287 | 0 | 1 | 0 |  | MSZ | hla | 2190 | 0 | 1.1594 | 0 | 0 | 0 | 0
XYM3E | hla | 2070 | 0 | 1.2045 | 0 | 0 | 0 | 0 |  | DECR | hla | 2190 | 0 | 0.2075 | 0 | 0 | 0 | 0
XYM4E | hla | 2070 | 0.6353 | 0 | 1.0234 | 0 | 0.8204 | 0 |  | DBHR | hla | 2190 | 0 | 0.364 | 0 | 0 | 0 | 0
DEC-OH | hla | 2070 | 0 | 1.907 | 0 | 0 | 0 | 0 |  | AMIL | hla | 2190 | 0 | 6.1505 | 0 | 0 | 0 | 0
DEC-OI | hla | 2070 | 0 | 0.4768 | 0 | 0 | 0 | 0 |  | XYM1 | hla | 2190 | 0.9759 | 0 | 0.4976 | 0 | 1 | 0
DBH-OH | hla | 2070 | 0 | 1.5834 | 0 | 0 | 0 | 0 |  | XYM2 | hla | 2190 | 0 | 1.1532 | 0 | 0 | 0 | 0
DBH-OI | hla | 2070 | 0 | 0.1985 | 0 | 0 | 0 | 0 |  | XCLA | hla | 2190 | 0 | 0.7347 | 0 | 0 | 0 | 0
TOTAL | hla | 2070 | 2.9772 | 7.2344 | 2.2676 | -0.0155 | 0.5993 | -0.0201 |  | XCLH | hla | 2190 | 0.8439 | 0 | 0.8416 | 0 | 0.6573 | 0
*************************************************************************************************************** | [9 empty] | DEC-U | hla | 2190 | 0 | 1.2685 | 0 | 0 | 0 | 0
| MD | INC | AZT | TF | TVD | MODE |  |  |  | DEC-CI | hla | 2190 | 0 | 1.0379 | 0 | 0 | 0 | 0
SURVEY | 2100 | 70.63 | 90 | 0 | 1851.34 | Static |  |  |  | DBH-U | hla | 2190 | 0 | 0.8572 | 0 | 0 | 0 | 0
| MD | NN | EE | VV | NE | NV | EV |  |  | DBH-CI | hla | 2190 | 0 | 0.4804 | 0 | 0 | 0 | 0
DRFR | nev | 2100 | 0 | 0.1109 | 0.0167 | 0 | 0 | 0.0381 |  | SAGE | hla | 2190 | 2.5813 | 0 | 1.7763 | 0 | 1 | 0
DSFS | nev | 2100 | 0 | 0.1035 | 1.0748 | 0 | 0 | 0.3335 |  | XYM3E | hla | 2190 | 0 | 1.2085 | 0 | 0 | 0 | 0
DSTG | nev | 2100 | 0 | 0.1542 | 0.6419 | 0 | 0 | 0.3146 |  | XYM4E | hla | 2190 | 0.5277 | 0 | 1.0872 | 0 | 0.7406 | 0
ABXY-TI1S | nev | 2100 | 0.1837 | 0.4835 | 0.0243 | 0.298 | -0.0668 | -0.1085 |  | DEC-OI | hla | 2190 | 0 | 0.5766 | 0 | 0 | 0 | 0
ABXY-TI2S | nev | 2100 | 0.5702 | 0 | 0 | 0 | 0 | 0 |  | DBH-OI | hla | 2190 | 0 | 0.2401 | 0 | 0 | 0 | 0
ABZ | nev | 2100 | 0.1963 | 0.0243 | 0.026 | 0.0691 | -0.0714 | -0.0252 |  | TOTAL | hla | 2190 | 3.1886 | 7.467 | 2.5717 | -0.0156 | 0.6379 | -0.022
ASXY-TI1S | nev | 2100 | 0.0546 | 0.0095 | 0.0072 | 0.0228 | -0.0199 | -0.0083 |  | ***************************************************************************************************************
ASXY-TI2S | nev | 2100 | 0.0273 | 0.0048 | 0.0036 | 0.0114 | -0.0099 | -0.0041 |  |  | MD | INC | AZT | TF | TVD | MODE
ASXY-TI3S | nev | 2100 | 0.0091 | 0 | 0 | 0 | 0 | 0 |  | SURVEY | 2220 | 78.63 | 90 | 0 | 1883.12 | Static
ASZ | nev | 2100 | 0.1091 | 0.019 | 0.0145 | 0.0456 | -0.0397 | -0.0166 |  |  | MD | NN | EE | VV | NE | NV | EV
MBXY-TI1S | nev | 2100 | 2.4502 | 0 | 0 | 0 | 0 | 0 |  | DRFR | nev | 2220 | 0 | 0.1201 | 0.0081 | 0 | 0 | 0.0236
MBXY-TI2S | nev | 2100 | 0 | 0 | 0 | 0 | 0 | 0 |  | DSFS | nev | 2220 | 0 | 0.1493 | 1.112 | 0 | 0 | 0.4075
MBZ | nev | 2100 | 2.6185 | 0 | 0 | 0 | 0 | 0 |  | DSTG | nev | 2220 | 0 | 0.2145 | 0.6734 | 0 | 0 | 0.3801
MSXY-TI1S | nev | 2100 | 0.5588 | 0 | 0 | 0 | 0 | 0 |  | ABXY-TI1S | nev | 2220 | 0.2142 | 0.4884 | 0.0284 | 0.3234 | -0.078 | -0.1177
MSXY-TI2S | nev | 2100 | 0.2794 | 0 | 0 | 0 | 0 | 0 |  | ABXY-TI2S | nev | 2220 | 0.5899 | 0 | 0 | 0 | 0 | 0
MSXY-TI3S | nev | 2100 | 0.0936 | 0 | 0 | 0 | 0 | 0 |  | ABZ | nev | 2220 | 0.3224 | 0.0284 | 0.0427 | 0.0956 | -0.1174 | -0.0348
MSZ | nev | 2100 | 1.1175 | 0 | 0 | 0 | 0 | 0 |  | ASXY-TI1S | nev | 2220 | 0.0687 | 0.0101 | 0.0091 | 0.0263 | -0.025 | -0.0096
DECR | nev | 2100 | 0.0355 | 0 | 0 | 0 | 0 | 0 |  | ASXY-TI2S | nev | 2220 | 0.0344 | 0.0051 | 0.0046 | 0.0132 | -0.0125 | -0.0048
DBHR | nev | 2100 | 0.1093 | 0 | 0 | 0 | 0 | 0 |  | ASXY-TI3S | nev | 2220 | 0.0107 | 0 | 0 | 0 | 0 | 0
AMIL | nev | 2100 | 25.8646 | 0 | 0 | 0 | 0 | 0 |  | ASZ | nev | 2220 | 0.1374 | 0.0202 | 0.0182 | 0.0527 | -0.05 | -0.0192
XYM1 | nev | 2100 | 0 | 0.4455 | 0.4761 | 0 | 0 | -0.4605 |  | MBXY-TI1S | nev | 2220 | 2.8574 | 0 | 0 | 0 | 0 | 0
XYM2 | nev | 2100 | 1.0052 | 0 | 0 | 0 | 0 | 0 |  | MBXY-TI2S | nev | 2220 | 0 | 0 | 0 | 0 | 0 | 0
XCLA | nev | 2100 | 0.5176 | 0 | 0 | 0 | 0 | 0 |  | MBZ | nev | 2220 | 4.3019 | 0 | 0 | 0 | 0 | 0
XCLH | nev | 2100 | 0 | 0.9121 | 0.4166 | 0 | 0 | -0.3944 |  | MSXY-TI1S | nev | 2220 | 0.7037 | 0 | 0 | 0 | 0 | 0
DEC-U | nev | 2100 | 2.5733 | 0 | 0 | 0 | 0 | 0 |  | MSXY-TI2S | nev | 2220 | 0.3518 | 0 | 0 | 0 | 0 | 0
DEC-OS | nev | 2100 | 5.7899 | 0 | 0 | 0 | 0 | 0 |  | MSXY-TI3S | nev | 2220 | 0.1091 | 0 | 0 | 0 | 0 | 0
DBH-U | nev | 2100 | 1.8987 | 0 | 0 | 0 | 0 | 0 |  | MSZ | nev | 2220 | 1.4073 | 0 | 0 | 0 | 0 | 0
DBH-OS | nev | 2100 | 3.8784 | 0 | 0 | 0 | 0 | 0 |  | DECR | nev | 2220 | 0.0456 | 0 | 0 | 0 | 0 | 0
SAGE | nev | 2100 | 0 | 5.0065 | 3.2488 | 0 | 0 | -4.033 |  | DBHR | nev | 2220 | 0.1405 | 0 | 0 | 0 | 0 | 0
XYM3E | nev | 2100 | 1.4541 | 0 | 0 | 0 | 0 | 0 |  | AMIL | nev | 2220 | 42.4924 | 0 | 0 | 0 | 0 | 0
XYM4E | nev | 2100 | 0 | 1.3242 | 0.1298 | 0 | 0 | -0.1744 |  | XYM1 | nev | 2220 | 0 | 0.5195 | 0.7821 | 0 | 0 | -0.6374
DEC-OH | nev | 2100 | 4.0208 | 0 | 0 | 0 | 0 | 0 |  | XYM2 | nev | 2220 | 1.4505 | 0 | 0 | 0 | 0 | 0
DEC-OI | nev | 2100 | 0.2513 | 0 | 0 | 0 | 0 | 0 |  | XCLA | nev | 2220 | 0.5472 | 0 | 0 | 0 | 0 | 0
DBH-OH | nev | 2100 | 2.7719 | 0 | 0 | 0 | 0 | 0 |  | XCLH | nev | 2220 | 0 | 0.9198 | 0.5313 | 0 | 0 | -0.4237
DBH-OI | nev | 2100 | 0.0436 | 0 | 0 | 0 | 0 | 0 |  | DEC-U | nev | 2220 | 1.7551 | 0 | 0 | 0 | 0 | 0
TOTAL | nev | 2100 | 58.4824 | 8.598 | 6.0804 | 0.4469 | -0.2078 | -4.5387 |  | DEC-CI | nev | 2220 | 1.1749 | 0 | 0 | 0 | 0 | 0
[10 empty] | DBH-U | nev | 2220 | 0.8014 | 0 | 0 | 0 | 0 | 0
| MD | sigHS | sigLA | sigAH | corrHL | corrHA | corrLA |  |  | DBH-CI | nev | 2220 | 0.2517 | 0 | 0 | 0 | 0 | 0
DRFR | hla | 2100 | 0.0571 | 0 | 0.3526 | 0 | -0.0125 | 0 |  | SAGE | nev | 2220 | 0 | 5.5101 | 4.8499 | 0 | 0 | -5.1695
DSFS | hla | 2100 | 0.8713 | 0 | 0.6473 | 0 | -1 | 0 |  | XYM3E | nev | 2220 | 1.4616 | 0 | 0 | 0 | 0 | 0
DSTG | hla | 2100 | 0.6256 | 0 | 0.6362 | 0 | -1 | 0 |  | XYM4E | nev | 2220 | 0 | 1.3249 | 0.1368 | 0 | 0 | -0.1764
ABXY-TI1S | hla | 2100 | 0.3778 | 0.4285 | 0.6042 | -1 | 1 | -1 |  | DEC-OI | nev | 2220 | 0.3626 | 0 | 0 | 0 | 0 | 0
ABXY-TI2S | hla | 2100 | 0 | 0.7551 | 0 | 0 | 0 | 0 |  | DBH-OI | nev | 2220 | 0.0629 | 0 | 0 | 0 | 0 | 0
ABZ | hla | 2100 | 0.2039 | 0.443 | 0.0937 | -1 | 1 | -1 |  | TOTAL | nev | 2220 | 61.6553 | 9.3104 | 8.1964 | 0.5113 | -0.2829 | -5.7819
ASXY-TI1S | hla | 2100 | 0.1126 | 0.2336 | 0.0639 | -1 | 1 | -1
ASXY-TI2S | hla | 2100 | 0.0796 | 0.1652 | 0.0452 | -1 | 1 | -1 |  |  | MD | sigHS | sigLA | sigAH | corrHL | corrHA | corrLA
ASXY-TI3S | hla | 2100 | 0 | 0.0956 | 0 | 0 | 0 | 0 |  | DRFR | hla | 2220 | 0.0575 | 0 | 0.3534 | 0 | -0.0046 | 0
ASZ | hla | 2100 | 0.1592 | 0.3304 | 0.0903 | -1 | 1 | -1 |  | DSFS | hla | 2220 | 0.9576 | 0 | 0.5867 | 0 | -1 | 0
MBXY-TI1S | hla | 2100 | 0 | 1.5653 | 0 | 0 | 0 | 0 |  | DSTG | hla | 2220 | 0.7132 | 0 | 0.6158 | 0 | -1 | 0
MBXY-TI2S | hla | 2100 | 0 | 0 | 0 | 0 | 0 | 0 |  | ABXY-TI1S | hla | 2220 | 0.3029 | 0.4628 | 0.6519 | -1 | 1 | -1
MBZ | hla | 2100 | 0 | 1.6182 | 0 | 0 | 0 | 0 |  | ABXY-TI2S | hla | 2220 | 0 | 0.7681 | 0 | 0 | 0 | 0
MSXY-TI1S | hla | 2100 | 0 | 0.7475 | 0 | 0 | 0 | 0 |  | ABZ | hla | 2220 | 0.2358 | 0.5678 | 0.1244 | -1 | 1 | -1
MSXY-TI2S | hla | 2100 | 0 | 0.5286 | 0 | 0 | 0 | 0 |  | ASXY-TI1S | hla | 2220 | 0.1134 | 0.2621 | 0.0797 | -1 | 1 | -1
MSXY-TI3S | hla | 2100 | 0 | 0.3059 | 0 | 0 | 0 | 0 |  | ASXY-TI2S | hla | 2220 | 0.0802 | 0.1854 | 0.0564 | -1 | 1 | -1
MSZ | hla | 2100 | 0 | 1.0571 | 0 | 0 | 0 | 0 |  | ASXY-TI3S | hla | 2220 | 0 | 0.1032 | 0 | 0 | 0 | 0
DECR | hla | 2100 | 0 | 0.1885 | 0 | 0 | 0 | 0 |  | ASZ | hla | 2220 | 0.1603 | 0.3707 | 0.1127 | -1 | 1 | -1
DBHR | hla | 2100 | 0 | 0.3306 | 0 | 0 | 0 | 0 |  | MBXY-TI1S | hla | 2220 | 0 | 1.6904 | 0 | 0 | 0 | 0
AMIL | hla | 2100 | 0 | 5.0857 | 0 | 0 | 0 | 0 |  | MBXY-TI2S | hla | 2220 | 0 | 0 | 0 | 0 | 0 | 0
XYM1 | hla | 2100 | 0.8723 | 0 | 0.4008 | 0 | 1 | 0 |  | MBZ | hla | 2220 | 0 | 2.0741 | 0 | 0 | 0 | 0
XYM2 | hla | 2100 | 0 | 1.0026 | 0 | 0 | 0 | 0 |  | MSXY-TI1S | hla | 2220 | 0 | 0.8389 | 0 | 0 | 0 | 0
XCLA | hla | 2100 | 0 | 0.7194 | 0 | 0 | 0 | 0 |  | MSXY-TI2S | hla | 2220 | 0 | 0.5932 | 0 | 0 | 0 | 0
XCLH | hla | 2100 | 0.8473 | 0 | 0.7815 | 0 | 0.6986 | 0 |  | MSXY-TI3S | hla | 2220 | 0 | 0.3304 | 0 | 0 | 0 | 0
DEC-U | hla | 2100 | 0 | 1.6042 | 0 | 0 | 0 | 0 |  | MSZ | hla | 2220 | 0 | 1.1863 | 0 | 0 | 0 | 0
DEC-OS | hla | 2100 | 0 | 2.4062 | 0 | 0 | 0 | 0 |  | DECR | hla | 2220 | 0 | 0.2137 | 0 | 0 | 0 | 0
DBH-U | hla | 2100 | 0 | 1.3779 | 0 | 0 | 0 | 0 |  | DBHR | hla | 2220 | 0 | 0.3748 | 0 | 0 | 0 | 0
DBH-OS | hla | 2100 | 0 | 1.9694 | 0 | 0 | 0 | 0 |  | AMIL | hla | 2220 | 0 | 6.5186 | 0 | 0 | 0 | 0
SAGE | hla | 2100 | 2.4425 | 0 | 1.5131 | 0 | 1 | 0 |  | XYM1 | hla | 2220 | 1.0091 | 0 | 0.5323 | 0 | 1 | 0
XYM3E | hla | 2100 | 0 | 1.2059 | 0 | 0 | 0 | 0 |  | XYM2 | hla | 2220 | 0 | 1.2044 | 0 | 0 | 0 | 0
XYM4E | hla | 2100 | 0.6086 | 0 | 1.041 | 0 | 0.8046 | 0 |  | XCLA | hla | 2220 | 0 | 0.7397 | 0 | 0 | 0 | 0
DEC-OH | hla | 2100 | 0 | 2.0052 | 0 | 0 | 0 | 0 |  | XCLH | hla | 2220 | 0.8427 | 0 | 0.8608 | 0 | 0.6422 | 0
DEC-OI | hla | 2100 | 0 | 0.5013 | 0 | 0 | 0 | 0 |  | DEC-U | hla | 2220 | 0 | 1.3248 | 0 | 0 | 0 | 0
DBH-OH | hla | 2100 | 0 | 1.6649 | 0 | 0 | 0 | 0 |  | DEC-CI | hla | 2220 | 0 | 1.0839 | 0 | 0 | 0 | 0
DBH-OI | hla | 2100 | 0 | 0.2087 | 0 | 0 | 0 | 0 |  | DBH-U | hla | 2220 | 0 | 0.8952 | 0 | 0 | 0 | 0
TOTAL | hla | 2100 | 3.0328 | 7.6474 | 2.3411 | -0.0148 | 0.6096 | -0.0197 |  | DBH-CI | hla | 2220 | 0 | 0.5017 | 0 | 0 | 0 | 0
*************************************************************************************************************** | [9 empty] | SAGE | hla | 2220 | 2.6218 | 0 | 1.8671 | 0 | 1 | 0
| MD | INC | AZT | TF | TVD | MODE |  |  |  | XYM3E | hla | 2220 | 0 | 1.209 | 0 | 0 | 0 | 0
SURVEY | 2130 | 72.63 | 90 | 0 | 1860.79 | Static |  |  |  | XYM4E | hla | 2220 | 0.5011 | 0 | 1.1002 | 0 | 0.7116 | 0
| MD | NN | EE | VV | NE | NV | EV |  |  | DEC-OI | hla | 2220 | 0 | 0.6022 | 0 | 0 | 0 | 0
DRFR | nev | 2130 | 0 | 0.1136 | 0.0142 | 0 | 0 | 0.0347 |  | DBH-OI | hla | 2220 | 0 | 0.2507 | 0 | 0 | 0 | 0
DSFS | nev | 2130 | 0 | 0.114 | 1.0858 | 0 | 0 | 0.3518 |  | TOTAL | hla | 2220 | 3.2365 | 7.8521 | 2.6518 | -0.0149 | 0.6464 | -0.0214
DSTG | nev | 2130 | 0 | 0.1686 | 0.6515 | 0 | 0 | 0.3314 |  | ***************************************************************************************************************
ABXY-TI1S | nev | 2130 | 0.1924 | 0.4852 | 0.0255 | 0.3055 | -0.07 | -0.1112 |  |  | MD | INC | AZT | TF | TVD | MODE
ABXY-TI2S | nev | 2130 | 0.576 | 0 | 0 | 0 | 0 | 0 |  | SURVEY | 2250 | 80.63 | 90 | 0 | 1888.52 | Static
ABZ | nev | 2130 | 0.224 | 0.0255 | 0.0297 | 0.0756 | -0.0815 | -0.0275 |  |  | MD | NN | EE | VV | NE | NV | EV
ASXY-TI1S | nev | 2130 | 0.0585 | 0.0097 | 0.0077 | 0.0238 | -0.0213 | -0.0087 |  | DRFR | nev | 2250 | 0 | 0.1218 | 0.0066 | 0 | 0 | 0.0196
ASXY-TI2S | nev | 2130 | 0.0292 | 0.0049 | 0.0039 | 0.0119 | -0.0106 | -0.0043 |  | DSFS | nev | 2250 | 0 | 0.1624 | 1.1184 | 0 | 0 | 0.4261
ASXY-TI3S | nev | 2130 | 0.0096 | 0 | 0 | 0 | 0 | 0 |  | DSTG | nev | 2250 | 0 | 0.2304 | 0.6785 | 0 | 0 | 0.3954
ASZ | nev | 2130 | 0.117 | 0.0194 | 0.0155 | 0.0477 | -0.0426 | -0.0174 |  | ABXY-TI1S | nev | 2250 | 0.2197 | 0.4889 | 0.0291 | 0.3278 | -0.08 | -0.1193
MBXY-TI1S | nev | 2130 | 2.5665 | 0 | 0 | 0 | 0 | 0 |  | ABXY-TI2S | nev | 2250 | 0.5933 | 0 | 0 | 0 | 0 | 0
MBXY-TI2S | nev | 2130 | 0 | 0 | 0 | 0 | 0 | 0 |  | ABZ | nev | 2250 | 0.3604 | 0.0291 | 0.0477 | 0.1024 | -0.1312 | -0.0373
MBZ | nev | 2130 | 2.9886 | 0 | 0 | 0 | 0 | 0 |  | ASXY-TI1S | nev | 2250 | 0.0714 | 0.0102 | 0.0095 | 0.0269 | -0.026 | -0.0098
MSXY-TI1S | nev | 2130 | 0.599 | 0 | 0 | 0 | 0 | 0 |  | ASXY-TI2S | nev | 2250 | 0.0357 | 0.0051 | 0.0047 | 0.0135 | -0.013 | -0.0049
MSXY-TI2S | nev | 2130 | 0.2995 | 0 | 0 | 0 | 0 | 0 |  | ASXY-TI3S | nev | 2250 | 0.0109 | 0 | 0 | 0 | 0 | 0
MSXY-TI3S | nev | 2130 | 0.098 | 0 | 0 | 0 | 0 | 0 |  | ASZ | nev | 2250 | 0.1428 | 0.0203 | 0.0189 | 0.0539 | -0.052 | -0.0196
MSZ | nev | 2130 | 1.198 | 0 | 0 | 0 | 0 | 0 |  | MBXY-TI1S | nev | 2250 | 2.9314 | 0 | 0 | 0 | 0 | 0
DECR | nev | 2130 | 0.038 | 0 | 0 | 0 | 0 | 0 |  | MBXY-TI2S | nev | 2250 | 0 | 0 | 0 | 0 | 0 | 0
DBHR | nev | 2130 | 0.1169 | 0 | 0 | 0 | 0 | 0 |  | MBZ | nev | 2250 | 4.8088 | 0 | 0 | 0 | 0 | 0
AMIL | nev | 2130 | 29.5201 | 0 | 0 | 0 | 0 | 0 |  | MSXY-TI1S | nev | 2250 | 0.7312 | 0 | 0 | 0 | 0 | 0
XYM1 | nev | 2130 | 0 | 0.4666 | 0.5433 | 0 | 0 | -0.5035 |  | MSXY-TI2S | nev | 2250 | 0.3656 | 0 | 0 | 0 | 0 | 0
XYM2 | nev | 2130 | 1.1073 | 0 | 0 | 0 | 0 | 0 |  | MSXY-TI3S | nev | 2250 | 0.112 | 0 | 0 | 0 | 0 | 0
XCLA | nev | 2130 | 0.525 | 0 | 0 | 0 | 0 | 0 |  | MSZ | nev | 2250 | 1.4623 | 0 | 0 | 0 | 0 | 0
XCLH | nev | 2130 | 0 | 0.9148 | 0.4445 | 0 | 0 | -0.4031 |  | DECR | nev | 2250 | 0.0483 | 0 | 0 | 0 | 0 | 0
DEC-U | nev | 2130 | 2.8347 | 0 | 0 | 0 | 0 | 0 |  | DBHR | nev | 2250 | 0.1486 | 0 | 0 | 0 | 0 | 0
DEC-OS | nev | 2130 | 6.378 | 0 | 0 | 0 | 0 | 0 |  | AMIL | nev | 2250 | 47.4989 | 0 | 0 | 0 | 0 | 0
DBH-U | nev | 2130 | 2.0916 | 0 | 0 | 0 | 0 | 0 |  | XYM1 | nev | 2250 | 0 | 0.5329 | 0.8743 | 0 | 0 | -0.6826
DBH-OS | nev | 2130 | 4.2723 | 0 | 0 | 0 | 0 | 0 |  | XYM2 | nev | 2250 | 1.5772 | 0 | 0 | 0 | 0 | 0
SAGE | nev | 2130 | 0 | 5.1533 | 3.612 | 0 | 0 | -4.3144 |  | XCLA | nev | 2250 | 0.5546 | 0 | 0 | 0 | 0 | 0
XYM3E | nev | 2130 | 1.4567 | 0 | 0 | 0 | 0 | 0 |  | XCLH | nev | 2250 | 0 | 0.9206 | 0.561 | 0 | 0 | -0.4286
XYM4E | nev | 2130 | 0 | 1.3245 | 0.1322 | 0 | 0 | -0.1752 |  | DEC-U | nev | 2250 | 1.9084 | 0 | 0 | 0 | 0 | 0
DEC-OH | nev | 2130 | 4.4292 | 0 | 0 | 0 | 0 | 0 |  | DEC-CI | nev | 2250 | 1.2775 | 0 | 0 | 0 | 0 | 0
DEC-OI | nev | 2130 | 0.2768 | 0 | 0 | 0 | 0 | 0 |  | DBH-U | nev | 2250 | 0.8714 | 0 | 0 | 0 | 0 | 0
DBH-OH | nev | 2130 | 3.0534 | 0 | 0 | 0 | 0 | 0 |  | DBH-CI | nev | 2250 | 0.2736 | 0 | 0 | 0 | 0 | 0
DBH-OI | nev | 2130 | 0.048 | 0 | 0 | 0 | 0 | 0 |  | SAGE | nev | 2250 | 0 | 5.5986 | 5.3121 | 0 | 0 | -5.4535
TOTAL | nev | 2130 | 65.1041 | 8.8001 | 6.5657 | 0.4645 | -0.2261 | -4.8472 |  | XYM3E | nev | 2250 | 1.4625 | 0 | 0 | 0 | 0 | 0
[10 empty] | XYM4E | nev | 2250 | 0 | 1.3249 | 0.1376 | 0 | 0 | -0.1766
| MD | sigHS | sigLA | sigAH | corrHL | corrHA | corrLA |  |  | DEC-OI | nev | 2250 | 0.3943 | 0 | 0 | 0 | 0 | 0
DRFR | hla | 2130 | 0.0572 | 0 | 0.3528 | 0 | -0.0102 | 0 |  | DBH-OI | nev | 2250 | 0.0683 | 0 | 0 | 0 | 0 | 0
DSFS | hla | 2130 | 0.8937 | 0 | 0.6333 | 0 | -1 | 0 |  | TOTAL | nev | 2250 | 67.9291 | 9.4453 | 8.7984 | 0.5245 | -0.3021 | -6.091
DSTG | hla | 2130 | 0.6477 | 0 | 0.6329 | 0 | -1 | 0
ABXY-TI1S | hla | 2130 | 0.3603 | 0.4386 | 0.6171 | -1 | 1 | -1 |  |  | MD | sigHS | sigLA | sigAH | corrHL | corrHA | corrLA
ABXY-TI2S | hla | 2130 | 0 | 0.759 | 0 | 0 | 0 | 0 |  | DRFR | hla | 2250 | 0.0576 | 0 | 0.3536 | 0 | -0.0032 | 0
ABZ | hla | 2130 | 0.2121 | 0.4733 | 0.1009 | -1 | 1 | -1 |  | DSFS | hla | 2250 | 0.9778 | 0 | 0.5697 | 0 | -1 | 0
ASXY-TI1S | hla | 2130 | 0.1134 | 0.2419 | 0.0678 | -1 | 1 | -1 |  | DSTG | hla | 2250 | 0.7346 | 0 | 0.6077 | 0 | -1 | 0
ASXY-TI2S | hla | 2130 | 0.0802 | 0.171 | 0.0479 | -1 | 1 | -1 |  | ABXY-TI1S | hla | 2250 | 0.2822 | 0.4687 | 0.6621 | -1 | 1 | -1
ASXY-TI3S | hla | 2130 | 0 | 0.0978 | 0 | 0 | 0 | 0 |  | ABXY-TI2S | hla | 2250 | 0 | 0.7703 | 0 | 0 | 0 | 0
ASZ | hla | 2130 | 0.1604 | 0.342 | 0.0959 | -1 | 1 | -1 |  | ABZ | hla | 2250 | 0.2434 | 0.6004 | 0.1328 | -1 | 1 | -1
MBXY-TI1S | hla | 2130 | 0 | 1.602 | 0 | 0 | 0 | 0 |  | ASXY-TI1S | hla | 2250 | 0.1124 | 0.2672 | 0.0837 | -1 | 1 | -1
MBXY-TI2S | hla | 2130 | 0 | 0 | 0 | 0 | 0 | 0 |  | ASXY-TI2S | hla | 2250 | 0.0795 | 0.1889 | 0.0592 | -1 | 1 | -1
MBZ | hla | 2130 | 0 | 1.7288 | 0 | 0 | 0 | 0 |  | ASXY-TI3S | hla | 2250 | 0 | 0.1046 | 0 | 0 | 0 | 0
MSXY-TI1S | hla | 2130 | 0 | 0.7739 | 0 | 0 | 0 | 0 |  | ASZ | hla | 2250 | 0.1589 | 0.3779 | 0.1183 | -1 | 1 | -1
MSXY-TI2S | hla | 2130 | 0 | 0.5473 | 0 | 0 | 0 | 0 |  | MBXY-TI1S | hla | 2250 | 0 | 1.7121 | 0 | 0 | 0 | 0
MSXY-TI3S | hla | 2130 | 0 | 0.3131 | 0 | 0 | 0 | 0 |  | MBXY-TI2S | hla | 2250 | 0 | 0 | 0 | 0 | 0 | 0
MSZ | hla | 2130 | 0 | 1.0945 | 0 | 0 | 0 | 0 |  | MBZ | hla | 2250 | 0 | 2.1929 | 0 | 0 | 0 | 0
DECR | hla | 2130 | 0 | 0.1949 | 0 | 0 | 0 | 0 |  | MSXY-TI1S | hla | 2250 | 0 | 0.8551 | 0 | 0 | 0 | 0
DBHR | hla | 2130 | 0 | 0.3418 | 0 | 0 | 0 | 0 |  | MSXY-TI2S | hla | 2250 | 0 | 0.6046 | 0 | 0 | 0 | 0
AMIL | hla | 2130 | 0 | 5.4332 | 0 | 0 | 0 | 0 |  | MSXY-TI3S | hla | 2250 | 0 | 0.3346 | 0 | 0 | 0 | 0
XYM1 | hla | 2130 | 0.9074 | 0 | 0.4319 | 0 | 1 | 0 |  | MSZ | hla | 2250 | 0 | 1.2093 | 0 | 0 | 0 | 0
XYM2 | hla | 2130 | 0 | 1.0523 | 0 | 0 | 0 | 0 |  | DECR | hla | 2250 | 0 | 0.2197 | 0 | 0 | 0 | 0
XCLA | hla | 2130 | 0 | 0.7245 | 0 | 0 | 0 | 0 |  | DBHR | hla | 2250 | 0 | 0.3855 | 0 | 0 | 0 | 0
XCLH | hla | 2130 | 0.8462 | 0 | 0.802 | 0 | 0.6855 | 0 |  | AMIL | hla | 2250 | 0 | 6.8919 | 0 | 0 | 0 | 0
DEC-U | hla | 2130 | 0 | 1.6836 | 0 | 0 | 0 | 0 |  | XYM1 | hla | 2250 | 1.0414 | 0 | 0.5681 | 0 | 1 | 0
DEC-OS | hla | 2130 | 0 | 2.5255 | 0 | 0 | 0 | 0 |  | XYM2 | hla | 2250 | 0 | 1.2559 | 0 | 0 | 0 | 0
DBH-U | hla | 2130 | 0 | 1.4462 | 0 | 0 | 0 | 0 |  | XCLA | hla | 2250 | 0 | 0.7447 | 0 | 0 | 0 | 0
DBH-OS | hla | 2130 | 0 | 2.067 | 0 | 0 | 0 | 0 |  | XCLH | hla | 2250 | 0.8416 | 0 | 0.8794 | 0 | 0.6265 | 0
SAGE | hla | 2130 | 2.4916 | 0 | 1.5992 | 0 | 1 | 0 |  | DEC-U | hla | 2250 | 0 | 1.3814 | 0 | 0 | 0 | 0
XYM3E | hla | 2130 | 0 | 1.2069 | 0 | 0 | 0 | 0 |  | DEC-CI | hla | 2250 | 0 | 1.1303 | 0 | 0 | 0 | 0
XYM4E | hla | 2130 | 0.5816 | 0 | 1.0576 | 0 | 0.7864 | 0 |  | DBH-U | hla | 2250 | 0 | 0.9335 | 0 | 0 | 0 | 0
DEC-OH | hla | 2130 | 0 | 2.1046 | 0 | 0 | 0 | 0 |  | DBH-CI | hla | 2250 | 0 | 0.5231 | 0 | 0 | 0 | 0
DEC-OI | hla | 2130 | 0 | 0.5261 | 0 | 0 | 0 | 0 |  | SAGE | hla | 2250 | 2.6593 | 0 | 1.9593 | 0 | 1 | 0
DBH-OH | hla | 2130 | 0 | 1.7474 | 0 | 0 | 0 | 0 |  | XYM3E | hla | 2250 | 0 | 1.2093 | 0 | 0 | 0 | 0
DBH-OI | hla | 2130 | 0 | 0.2191 | 0 | 0 | 0 | 0 |  | XYM4E | hla | 2250 | 0.4752 | 0 | 1.1121 | 0 | 0.6774 | 0
TOTAL | hla | 2130 | 3.0866 | 8.0687 | 2.4163 | -0.0142 | 0.6194 | -0.0193 |  | DEC-OI | hla | 2250 | 0 | 0.6279 | 0 | 0 | 0 | 0
*************************************************************************************************************** | [9 empty] | DBH-OI | hla | 2250 | 0 | 0.2614 | 0 | 0 | 0 | 0
| MD | INC | AZT | TF | TVD | MODE |  |  |  | TOTAL | hla | 2250 | 3.2821 | 8.2419 | 2.7334 | -0.0142 | 0.6545 | -0.0208
SURVEY | 2160 | 74.63 | 90 | 0 | 1869.25 | Static |  |  |  | ***************************************************************************************************************
| MD | NN | EE | VV | NE | NV | EV |  |  |  | MD | INC | AZT | TF | TVD | MODE
DRFR | nev | 2160 | 0 | 0.116 | 0.0119 | 0 | 0 | 0.0311 |  | SURVEY | 2280 | 82.63 | 90 | 0 | 1892.89 | Static
DSFS | nev | 2160 | 0 | 0.1251 | 1.0956 | 0 | 0 | 0.3703 |  |  | MD | NN | EE | VV | NE | NV | EV
DSTG | nev | 2160 | 0 | 0.1835 | 0.6599 | 0 | 0 | 0.348 |  | DRFR | nev | 2280 | 0 | 0.1232 | 0.0053 | 0 | 0 | 0.0155
ABXY-TI1S | nev | 2160 | 0.2004 | 0.4865 | 0.0266 | 0.3123 | -0.0729 | -0.1137 |  | DSFS | nev | 2280 | 0 | 0.176 | 1.1235 | 0 | 0 | 0.4447
ABXY-TI2S | nev | 2160 | 0.5813 | 0 | 0 | 0 | 0 | 0 |  | DSTG | nev | 2280 | 0 | 0.2465 | 0.6825 | 0 | 0 | 0.4102
ABZ | nev | 2160 | 0.2543 | 0.0266 | 0.0337 | 0.0822 | -0.0925 | -0.0299 |  | ABXY-TI1S | nev | 2280 | 0.2243 | 0.4893 | 0.0297 | 0.3313 | -0.0816 | -0.1206
ASXY-TI1S | nev | 2160 | 0.0622 | 0.0099 | 0.0082 | 0.0248 | -0.0226 | -0.009 |  | ABXY-TI2S | nev | 2280 | 0.5961 | 0 | 0 | 0 | 0 | 0
ASXY-TI2S | nev | 2160 | 0.0311 | 0.0049 | 0.0041 | 0.0124 | -0.0113 | -0.0045 |  | ABZ | nev | 2280 | 0.401 | 0.0297 | 0.0531 | 0.1092 | -0.146 | -0.0397
ASXY-TI3S | nev | 2160 | 0.01 | 0 | 0 | 0 | 0 | 0 |  | ASXY-TI1S | nev | 2280 | 0.0736 | 0.0102 | 0.0098 | 0.0274 | -0.0268 | -0.01
ASZ | nev | 2160 | 0.1244 | 0.0198 | 0.0165 | 0.0496 | -0.0453 | -0.018 |  | ASXY-TI2S | nev | 2280 | 0.0368 | 0.0051 | 0.0049 | 0.0137 | -0.0134 | -0.005
MBXY-TI1S | nev | 2160 | 2.6739 | 0 | 0 | 0 | 0 | 0 |  | ASXY-TI3S | nev | 2280 | 0.0112 | 0 | 0 | 0 | 0 | 0
MBXY-TI2S | nev | 2160 | 0 | 0 | 0 | 0 | 0 | 0 |  | ASZ | nev | 2280 | 0.1473 | 0.0204 | 0.0195 | 0.0549 | -0.0536 | -0.02
MBZ | nev | 2160 | 3.3921 | 0 | 0 | 0 | 0 | 0 |  | MBXY-TI1S | nev | 2280 | 2.9922 | 0 | 0 | 0 | 0 | 0
MSXY-TI1S | nev | 2160 | 0.637 | 0 | 0 | 0 | 0 | 0 |  | MBXY-TI2S | nev | 2280 | 0 | 0 | 0 | 0 | 0 | 0
MSXY-TI2S | nev | 2160 | 0.3185 | 0 | 0 | 0 | 0 | 0 |  | MBZ | nev | 2280 | 5.3502 | 0 | 0 | 0 | 0 | 0
MSXY-TI3S | nev | 2160 | 0.1021 | 0 | 0 | 0 | 0 | 0 |  | MSXY-TI1S | nev | 2280 | 0.754 | 0 | 0 | 0 | 0 | 0
MSZ | nev | 2160 | 1.274 | 0 | 0 | 0 | 0 | 0 |  | MSXY-TI2S | nev | 2280 | 0.377 | 0 | 0 | 0 | 0 | 0
DECR | nev | 2160 | 0.0405 | 0 | 0 | 0 | 0 | 0 |  | MSXY-TI3S | nev | 2280 | 0.1143 | 0 | 0 | 0 | 0 | 0
DBHR | nev | 2160 | 0.1246 | 0 | 0 | 0 | 0 | 0 |  | MSZ | nev | 2280 | 1.5081 | 0 | 0 | 0 | 0 | 0
AMIL | nev | 2160 | 33.5059 | 0 | 0 | 0 | 0 | 0 |  | DECR | nev | 2280 | 0.051 | 0 | 0 | 0 | 0 | 0
XYM1 | nev | 2160 | 0 | 0.4861 | 0.6167 | 0 | 0 | -0.5475 |  | DBHR | nev | 2280 | 0.1568 | 0 | 0 | 0 | 0 | 0
XYM2 | nev | 2160 | 1.2155 | 0 | 0 | 0 | 0 | 0 |  | AMIL | nev | 2280 | 52.8471 | 0 | 0 | 0 | 0 | 0
XCLA | nev | 2160 | 0.5324 | 0 | 0 | 0 | 0 | 0 |  | XYM1 | nev | 2280 | 0 | 0.544 | 0.9727 | 0 | 0 | -0.7274
XCLH | nev | 2160 | 0 | 0.917 | 0.4729 | 0 | 0 | -0.4109 |  | XYM2 | nev | 2280 | 1.7099 | 0 | 0 | 0 | 0 | 0
DEC-U | nev | 2160 | 3.1117 | 0 | 0 | 0 | 0 | 0 |  | XCLA | nev | 2280 | 0.562 | 0 | 0 | 0 | 0 | 0
DEC-OS | nev | 2160 | 7.0014 | 0 | 0 | 0 | 0 | 0 |  | XCLH | nev | 2280 | 0 | 0.9211 | 0.5911 | 0 | 0 | -0.4325
DBH-U | nev | 2160 | 2.296 | 0 | 0 | 0 | 0 | 0 |  | DEC-U | nev | 2280 | 2.069 | 0 | 0 | 0 | 0 | 0
DBH-OS | nev | 2160 | 4.6899 | 0 | 0 | 0 | 0 | 0 |  | DEC-CI | nev | 2280 | 1.3851 | 0 | 0 | 0 | 0 | 0
SAGE | nev | 2160 | 0 | 5.2868 | 3.9998 | 0 | 0 | -4.5985 |  | DBH-U | nev | 2280 | 0.9447 | 0 | 0 | 0 | 0 | 0
XYM3E | nev | 2160 | 1.4587 | 0 | 0 | 0 | 0 | 0 |  | DBH-CI | nev | 2280 | 0.2967 | 0 | 0 | 0 | 0 | 0
XYM4E | nev | 2160 | 0 | 1.3247 | 0.1341 | 0 | 0 | -0.1757 |  | SAGE | nev | 2280 | 0 | 5.6708 | 5.799 | 0 | 0 | -5.7345
DEC-OH | nev | 2160 | 4.8621 | 0 | 0 | 0 | 0 | 0 |  | XYM3E | nev | 2280 | 1.4631 | 0 | 0 | 0 | 0 | 0
DEC-OI | nev | 2160 | 0.3039 | 0 | 0 | 0 | 0 | 0 |  | XYM4E | nev | 2280 | 0 | 1.3249 | 0.1382 | 0 | 0 | -0.1767
DBH-OH | nev | 2160 | 3.3519 | 0 | 0 | 0 | 0 | 0 |  | DEC-OI | nev | 2280 | 0.4275 | 0 | 0 | 0 | 0 | 0
DBH-OI | nev | 2160 | 0.0527 | 0 | 0 | 0 | 0 | 0 |  | DBH-OI | nev | 2280 | 0.0741 | 0 | 0 | 0 | 0 | 0
TOTAL | nev | 2160 | 72.2085 | 8.9869 | 7.08 | 0.4812 | -0.2447 | -5.1584 |  | TOTAL | nev | 2280 | 74.5731 | 9.5613 | 9.4293 | 0.5364 | -0.3214 | -6.3959
| MD | sigHS | sigLA | sigAH | corrHL | corrHA | corrLA |  |  |  | MD | sigHS | sigLA | sigAH | corrHL | corrHA | corrLA
DRFR | hla | 2160 | 0.0573 | 0 | 0.353 | 0 | -0.0081 | 0 |  | DRFR | hla | 2280 | 0.0576 | 0 | 0.3538 | 0 | -0.0021 | 0
DSFS | hla | 2160 | 0.9155 | 0 | 0.6185 | 0 | -1 | 0 |  | DSFS | hla | 2280 | 0.9974 | 0 | 0.5521 | 0 | -1 | 0
DSTG | hla | 2160 | 0.6698 | 0 | 0.6284 | 0 | -1 | 0 |  | DSTG | hla | 2280 | 0.7556 | 0 | 0.5984 | 0 | -1 | 0
ABXY-TI1S | hla | 2160 | 0.342 | 0.4477 | 0.6294 | -1 | 1 | -1 |  | ABXY-TI1S | hla | 2280 | 0.2607 | 0.4736 | 0.6716 | -1 | 1 | -1
ABXY-TI2S | hla | 2160 | 0 | 0.7624 | 0 | 0 | 0 | 0 |  | ABXY-TI2S | hla | 2280 | 0 | 0.772 | 0 | 0 | 0 | 0
ABZ | hla | 2160 | 0.2202 | 0.5042 | 0.1085 | -1 | 1 | -1 |  | ABZ | hla | 2280 | 0.2507 | 0.6333 | 0.1414 | -1 | 1 | -1
ASXY-TI1S | hla | 2160 | 0.1139 | 0.2494 | 0.0718 | -1 | 1 | -1 |  | ASXY-TI1S | hla | 2280 | 0.1109 | 0.2714 | 0.0876 | -1 | 1 | -1
ASXY-TI2S | hla | 2160 | 0.0805 | 0.1764 | 0.0508 | -1 | 1 | -1 |  | ASXY-TI2S | hla | 2280 | 0.0784 | 0.1919 | 0.0619 | -1 | 1 | -1
ASXY-TI3S | hla | 2160 | 0 | 0.0999 | 0 | 0 | 0 | 0 |  | ASXY-TI3S | hla | 2280 | 0 | 0.1056 | 0 | 0 | 0 | 0
ASZ | hla | 2160 | 0.161 | 0.3527 | 0.1015 | -1 | 1 | -1 |  | ASZ | hla | 2280 | 0.1569 | 0.3838 | 0.1238 | -1 | 1 | -1
MBXY-TI1S | hla | 2160 | 0 | 1.6352 | 0 | 0 | 0 | 0 |  | MBXY-TI1S | hla | 2280 | 0 | 1.7298 | 0 | 0 | 0 | 0
MBXY-TI2S | hla | 2160 | 0 | 0 | 0 | 0 | 0 | 0 |  | MBXY-TI2S | hla | 2280 | 0 | 0 | 0 | 0 | 0 | 0
MBZ | hla | 2160 | 0 | 1.8418 | 0 | 0 | 0 | 0 |  | MBZ | hla | 2280 | 0 | 2.3131 | 0 | 0 | 0 | 0
MSXY-TI1S | hla | 2160 | 0 | 0.7981 | 0 | 0 | 0 | 0 |  | MSXY-TI1S | hla | 2280 | 0 | 0.8683 | 0 | 0 | 0 | 0
MSXY-TI2S | hla | 2160 | 0 | 0.5644 | 0 | 0 | 0 | 0 |  | MSXY-TI2S | hla | 2280 | 0 | 0.614 | 0 | 0 | 0 | 0
MSXY-TI3S | hla | 2160 | 0 | 0.3196 | 0 | 0 | 0 | 0 |  | MSXY-TI3S | hla | 2280 | 0 | 0.3381 | 0 | 0 | 0 | 0
MSZ | hla | 2160 | 0 | 1.1287 | 0 | 0 | 0 | 0 |  | MSZ | hla | 2280 | 0 | 1.228 | 0 | 0 | 0 | 0
DECR | hla | 2160 | 0 | 0.2012 | 0 | 0 | 0 | 0 |  | DECR | hla | 2280 | 0 | 0.2258 | 0 | 0 | 0 | 0
DBHR | hla | 2160 | 0 | 0.353 | 0 | 0 | 0 | 0 |  | DBHR | hla | 2280 | 0 | 0.396 | 0 | 0 | 0 | 0
AMIL | hla | 2160 | 0 | 5.7884 | 0 | 0 | 0 | 0 |  | AMIL | hla | 2280 | 0 | 7.2696 | 0 | 0 | 0 | 0
XYM1 | hla | 2160 | 0.942 | 0 | 0.4641 | 0 | 1 | 0 |  | XYM1 | hla | 2280 | 1.0727 | 0 | 0.605 | 0 | 1 | 0
XYM2 | hla | 2160 | 0 | 1.1025 | 0 | 0 | 0 | 0 |  | XYM2 | hla | 2280 | 0 | 1.3076 | 0 | 0 | 0 | 0
XCLA | hla | 2160 | 0 | 0.7296 | 0 | 0 | 0 | 0 |  | XCLA | hla | 2280 | 0 | 0.7497 | 0 | 0 | 0 | 0
XCLH | hla | 2160 | 0.8451 | 0 | 0.822 | 0 | 0.6718 | 0 |  | XCLH | hla | 2280 | 0.8406 | 0 | 0.8976 | 0 | 0.61 | 0
DEC-U | hla | 2160 | 0 | 1.764 | 0 | 0 | 0 | 0 |  | DEC-U | hla | 2280 | 0 | 1.4384 | 0 | 0 | 0 | 0
DEC-OS | hla | 2160 | 0 | 2.646 | 0 | 0 | 0 | 0 |  | DEC-CI | hla | 2280 | 0 | 1.1769 | 0 | 0 | 0 | 0
DBH-U | hla | 2160 | 0 | 1.5153 | 0 | 0 | 0 | 0 |  | DBH-U | hla | 2280 | 0 | 0.972 | 0 | 0 | 0 | 0
DBH-OS | hla | 2160 | 0 | 2.1656 | 0 | 0 | 0 | 0 |  | DBH-CI | hla | 2280 | 0 | 0.5447 | 0 | 0 | 0 | 0
SAGE | hla | 2160 | 2.5379 | 0 | 1.687 | 0 | 1 | 0 |  | SAGE | hla | 2280 | 2.6937 | 0 | 2.0528 | 0 | 1 | 0
XYM3E | hla | 2160 | 0 | 1.2078 | 0 | 0 | 0 | 0 |  | XYM3E | hla | 2280 | 0 | 1.2096 | 0 | 0 | 0 | 0
XYM4E | hla | 2160 | 0.5546 | 0 | 1.0729 | 0 | 0.7653 | 0 |  | XYM4E | hla | 2280 | 0.4502 | 0 | 1.1227 | 0 | 0.6368 | 0
DEC-OH | hla | 2160 | 0 | 2.205 | 0 | 0 | 0 | 0 |  | DEC-OI | hla | 2280 | 0 | 0.6538 | 0 | 0 | 0 | 0
DEC-OI | hla | 2160 | 0 | 0.5513 | 0 | 0 | 0 | 0 |  | DBH-OI | hla | 2280 | 0 | 0.2722 | 0 | 0 | 0 | 0
DBH-OH | hla | 2160 | 0 | 1.8308 | 0 | 0 | 0 | 0 |  | TOTAL | hla | 2280 | 3.3255 | 8.6356 | 2.8163 | -0.0135 | 0.6622 | -0.0202
DBH-OI | hla | 2160 | 0 | 0.2295 | 0 | 0 | 0 | 0 |  | ***************************************************************************************************************
TOTAL | hla | 2160 | 3.1386 | 8.4976 | 2.4932 | -0.0136 | 0.6289 | -0.0188 |  |  | MD | INC | AZT | TF | TVD | MODE
*************************************************************************************************************** | [9 empty] | SURVEY | 2310 | 84.63 | 90 | 0 | 1896.21 | Static
| MD | INC | AZT | TF | TVD | MODE |  |  |  |  | MD | NN | EE | VV | NE | NV | EV
SURVEY | 2190 | 76.63 | 90 | 0 | 1876.69 | Static |  |  |  | DRFR | nev | 2310 | 0 | 0.1243 | 0.0044 | 0 | 0 | 0.0114
| MD | NN | EE | VV | NE | NV | EV |  |  | DSFS | nev | 2310 | 0 | 0.1903 | 1.1275 | 0 | 0 | 0.4632
DRFR | nev | 2190 | 0 | 0.1182 | 0.0099 | 0 | 0 | 0.0274 |  | DSTG | nev | 2310 | 0 | 0.2627 | 0.6855 | 0 | 0 | 0.4243
DSFS | nev | 2190 | 0 | 0.1369 | 1.1044 | 0 | 0 | 0.3889 |  | ABXY-TI1S | nev | 2310 | 0.2278 | 0.4895 | 0.0302 | 0.3339 | -0.0829 | -0.1215
DSTG | nev | 2190 | 0 | 0.1988 | 0.6672 | 0 | 0 | 0.3643 |  | ABXY-TI2S | nev | 2310 | 0.5982 | 0 | 0 | 0 | 0 | 0
ABXY-TI1S | nev | 2190 | 0.2077 | 0.4876 | 0.0275 | 0.3182 | -0.0756 | -0.1158 |  | ABZ | nev | 2310 | 0.4442 | 0.0302 | 0.0588 | 0.1158 | -0.1617 | -0.0421
ABXY-TI2S | nev | 2190 | 0.5859 | 0 | 0 | 0 | 0 | 0 |  | ASXY-TI1S | nev | 2310 | 0.0754 | 0.0102 | 0.01 | 0.0278 | -0.0274 | -0.0101
ABZ | nev | 2190 | 0.2871 | 0.0275 | 0.038 | 0.0889 | -0.1045 | -0.0323 |  | ASXY-TI2S | nev | 2310 | 0.0377 | 0.0051 | 0.005 | 0.0139 | -0.0137 | -0.0051
ASXY-TI1S | nev | 2190 | 0.0656 | 0.01 | 0.0087 | 0.0256 | -0.0239 | -0.0093 |  | ASXY-TI3S | nev | 2310 | 0.0113 | 0 | 0 | 0 | 0 | 0
ASXY-TI2S | nev | 2190 | 0.0328 | 0.005 | 0.0043 | 0.0128 | -0.0119 | -0.0047 |  | ASZ | nev | 2310 | 0.1508 | 0.0205 | 0.02 | 0.0556 | -0.0549 | -0.0202
ASXY-TI3S | nev | 2190 | 0.0103 | 0 | 0 | 0 | 0 | 0 |  | MBXY-TI1S | nev | 2310 | 3.0392 | 0 | 0 | 0 | 0 | 0
ASZ | nev | 2190 | 0.1313 | 0.02 | 0.0174 | 0.0513 | -0.0478 | -0.0187 |  | MBXY-TI2S | nev | 2310 | 0 | 0 | 0 | 0 | 0 | 0
MBXY-TI1S | nev | 2190 | 2.7713 | 0 | 0 | 0 | 0 | 0 |  | MBZ | nev | 2310 | 5.9258 | 0 | 0 | 0 | 0 | 0
MBXY-TI2S | nev | 2190 | 0 | 0 | 0 | 0 | 0 | 0 |  | MSXY-TI1S | nev | 2310 | 0.7719 | 0 | 0 | 0 | 0 | 0
MBZ | nev | 2190 | 3.8298 | 0 | 0 | 0 | 0 | 0 |  | MSXY-TI2S | nev | 2310 | 0.3859 | 0 | 0 | 0 | 0 | 0
MSXY-TI1S | nev | 2190 | 0.6721 | 0 | 0 | 0 | 0 | 0 |  | MSXY-TI3S | nev | 2310 | 0.1161 | 0 | 0 | 0 | 0 | 0
MSXY-TI2S | nev | 2190 | 0.336 | 0 | 0 | 0 | 0 | 0 |  | MSZ | nev | 2310 | 1.5437 | 0 | 0 | 0 | 0 | 0
MSXY-TI3S | nev | 2190 | 0.1059 | 0 | 0 | 0 | 0 | 0 |  | DECR | nev | 2310 | 0.0537 | 0 | 0 | 0 | 0 | 0
MSZ | nev | 2190 | 1.3442 | 0 | 0 | 0 | 0 | 0 |  | DBHR | nev | 2310 | 0.1652 | 0 | 0 | 0 | 0 | 0
DECR | nev | 2190 | 0.043 | 0 | 0 | 0 | 0 | 0 |  | AMIL | nev | 2310 | 58.5328 | 0 | 0 | 0 | 0 | 0
DBHR | nev | 2190 | 0.1325 | 0 | 0 | 0 | 0 | 0 |  | XYM1 | nev | 2310 | 0 | 0.5525 | 1.0773 | 0 | 0 | -0.7715
AMIL | nev | 2190 | 37.8286 | 0 | 0 | 0 | 0 | 0 |  | XYM2 | nev | 2310 | 1.8487 | 0 | 0 | 0 | 0 | 0
XYM1 | nev | 2190 | 0 | 0.5038 | 0.6963 | 0 | 0 | -0.5923 |  | XCLA | nev | 2310 | 0.5694 | 0 | 0 | 0 | 0 | 0
XYM2 | nev | 2190 | 1.3299 | 0 | 0 | 0 | 0 | 0 |  | XCLH | nev | 2310 | 0 | 0.9214 | 0.6214 | 0 | 0 | -0.4354
XCLA | nev | 2190 | 0.5398 | 0 | 0 | 0 | 0 | 0 |  | DEC-U | nev | 2310 | 2.237 | 0 | 0 | 0 | 0 | 0
XCLH | nev | 2190 | 0 | 0.9186 | 0.5019 | 0 | 0 | -0.4178 |  | DEC-CI | nev | 2310 | 1.4975 | 0 | 0 | 0 | 0 | 0
DEC-U | nev | 2190 | 3.4046 | 0 | 0 | 0 | 0 | 0 |  | DBH-U | nev | 2310 | 1.0214 | 0 | 0 | 0 | 0 | 0
DEC-OS | nev | 2190 | 7.6603 | 0 | 0 | 0 | 0 | 0 |  | DBH-CI | nev | 2310 | 0.3208 | 0 | 0 | 0 | 0 | 0
DBH-U | nev | 2190 | 2.5121 | 0 | 0 | 0 | 0 | 0 |  | SAGE | nev | 2310 | 0 | 5.7261 | 6.3102 | 0 | 0 | -6.0111
DBH-OS | nev | 2190 | 5.1313 | 0 | 0 | 0 | 0 | 0 |  | XYM3E | nev | 2310 | 1.4634 | 0 | 0 | 0 | 0 | 0
SAGE | nev | 2190 | 0 | 5.406 | 4.4124 | 0 | 0 | -4.884 |  | XYM4E | nev | 2310 | 0 | 1.3249 | 0.1385 | 0 | 0 | -0.1767
XYM3E | nev | 2190 | 1.4604 | 0 | 0 | 0 | 0 | 0 |  | DEC-OI | nev | 2310 | 0.4622 | 0 | 0 | 0 | 0 | 0
XYM4E | nev | 2190 | 0 | 1.3248 | 0.1356 | 0 | 0 | -0.1761 |  | DBH-OI | nev | 2310 | 0.0801 | 0 | 0 | 0 | 0 | 0
DEC-OH | nev | 2190 | 5.3197 | 0 | 0 | 0 | 0 | 0 |  | TOTAL | nev | 2310 | 81.5801 | 9.6578 | 10.0888 | 0.547 | -0.3406 | -6.6948
DEC-OI | nev | 2190 | 0.3325 | 0 | 0 | 0 | 0 | 0
DBH-OH | nev | 2190 | 3.6673 | 0 | 0 | 0 | 0 | 0 |  |  | MD | sigHS | sigLA | sigAH | corrHL | corrHA | corrLA
DBH-OI | nev | 2190 | 0.0576 | 0 | 0 | 0 | 0 | 0 |  | DRFR | hla | 2310 | 0.0576 | 0 | 0.354 | 0 | -0.0012 | 0
TOTAL | nev | 2190 | 79.7996 | 9.1573 | 7.6236 | 0.4968 | -0.2637 | -5.4705 |  | DSFS | hla | 2310 | 1.0163 | 0 | 0.5337 | 0 | -1 | 0
[10 empty] | DSTG | hla | 2310 | 0.7763 | 0 | 0.5878 | 0 | -1 | 0
| MD | sigHS | sigLA | sigAH | corrHL | corrHA | corrLA |  |  | ABXY-TI1S | hla | 2310 | 0.2384 | 0.4773 | 0.6803 | -1 | 1 | -1
DRFR | hla | 2190 | 0.0574 | 0 | 0.3532 | 0 | -0.0062 | 0 |  | ABXY-TI2S | hla | 2310 | 0 | 0.7734 | 0 | 0 | 0 | 0
DSFS | hla | 2190 | 0.9369 | 0 | 0.603 | 0 | -1 | 0 |  | ABZ | hla | 2310 | 0.2578 | 0.6665 | 0.1503 | -1 | 1 | -1
DSTG | hla | 2190 | 0.6916 | 0 | 0.6227 | 0 | -1 | 0 |  | ASXY-TI1S | hla | 2310 | 0.109 | 0.2745 | 0.0914 | -1 | 1 | -1
ABXY-TI1S | hla | 2190 | 0.3229 | 0.4558 | 0.641 | -1 | 1 | -1 |  | ASXY-TI2S | hla | 2310 | 0.077 | 0.1941 | 0.0646 | -1 | 1 | -1
ABXY-TI2S | hla | 2190 | 0 | 0.7654 | 0 | 0 | 0 | 0 |  | ASXY-TI3S | hla | 2310 | 0 | 0.1065 | 0 | 0 | 0 | 0
ABZ | hla | 2190 | 0.2281 | 0.5358 | 0.1163 | -1 | 1 | -1 |  | ASZ | hla | 2310 | 0.1541 | 0.3883 | 0.1293 | -1 | 1 | -1
ASXY-TI1S | hla | 2190 | 0.1138 | 0.2562 | 0.0758 | -1 | 1 | -1 |  | MBXY-TI1S | hla | 2310 | 0 | 1.7433 | 0 | 0 | 0 | 0
ASXY-TI2S | hla | 2190 | 0.0805 | 0.1812 | 0.0536 | -1 | 1 | -1 |  | MBXY-TI2S | hla | 2310 | 0 | 0 | 0 | 0 | 0 | 0
ASXY-TI3S | hla | 2190 | 0 | 0.1017 | 0 | 0 | 0 | 0 |  | MBZ | hla | 2310 | 0 | 2.4343 | 0 | 0 | 0 | 0
ASZ | hla | 2190 | 0.161 | 0.3623 | 0.1071 | -1 | 1 | -1 |  | MSXY-TI1S | hla | 2310 | 0 | 0.8786 | 0 | 0 | 0 | 0
MBXY-TI1S | hla | 2190 | 0 | 1.6647 | 0 | 0 | 0 | 0 |  | MSXY-TI2S | hla | 2310 | 0 | 0.6212 | 0 | 0 | 0 | 0
MBXY-TI2S | hla | 2190 | 0 | 0 | 0 | 0 | 0 | 0 |  | MSXY-TI3S | hla | 2310 | 0 | 0.3407 | 0 | 0 | 0 | 0
MBZ | hla | 2190 | 0 | 1.957 | 0 | 0 | 0 | 0 |  | MSZ | hla | 2310 | 0 | 1.2425 | 0 | 0 | 0 | 0
MSXY-TI1S | hla | 2190 | 0 | 0.8198 | 0 | 0 | 0 | 0 |  | DECR | hla | 2310 | 0 | 0.2317 | 0 | 0 | 0 | 0
MSXY-TI2S | hla | 2190 | 0 | 0.5797 | 0 | 0 | 0 | 0 |  | DBHR | hla | 2310 | 0 | 0.4064 | 0 | 0 | 0 | 0
MSXY-TI3S | hla | 2190 | 0 | 0.3254 | 0 | 0 | 0 | 0 |  | AMIL | hla | 2310 | 0 | 7.6507 | 0 | 0 | 0 | 0
MSZ | hla | 2190 | 0 | 1.1594 | 0 | 0 | 0 | 0 |  | XYM1 | hla | 2310 | 1.103 | 0 | 0.6429 | 0 | 1 | 0
DECR | hla | 2190 | 0 | 0.2075 | 0 | 0 | 0 | 0 |  | XYM2 | hla | 2310 | 0 | 1.3597 | 0 | 0 | 0 | 0
DBHR | hla | 2190 | 0 | 0.364 | 0 | 0 | 0 | 0 |  | XCLA | hla | 2310 | 0 | 0.7546 | 0 | 0 | 0 | 0
AMIL | hla | 2190 | 0 | 6.1505 | 0 | 0 | 0 | 0 |  | XCLH | hla | 2310 | 0.8398 | 0 | 0.9152 | 0 | 0.5929 | 0
XYM1 | hla | 2190 | 0.9759 | 0 | 0.4976 | 0 | 1 | 0 |  | DEC-U | hla | 2310 | 0 | 1.4956 | 0 | 0 | 0 | 0
XYM2 | hla | 2190 | 0 | 1.1532 | 0 | 0 | 0 | 0 |  | DEC-CI | hla | 2310 | 0 | 1.2237 | 0 | 0 | 0 | 0
XCLA | hla | 2190 | 0 | 0.7347 | 0 | 0 | 0 | 0 |  | DBH-U | hla | 2310 | 0 | 1.0107 | 0 | 0 | 0 | 0
XCLH | hla | 2190 | 0.8439 | 0 | 0.8416 | 0 | 0.6573 | 0 |  | DBH-CI | hla | 2310 | 0 | 0.5664 | 0 | 0 | 0 | 0
DEC-U | hla | 2190 | 0 | 1.8452 | 0 | 0 | 0 | 0 |  | SAGE | hla | 2310 | 2.7249 | 0 | 2.1473 | 0 | 1 | 0
DEC-OS | hla | 2190 | 0 | 2.7677 | 0 | 0 | 0 | 0 |  | XYM3E | hla | 2310 | 0 | 1.2097 | 0 | 0 | 0 | 0
DBH-U | hla | 2190 | 0 | 1.585 | 0 | 0 | 0 | 0 |  | XYM4E | hla | 2310 | 0.4264 | 0 | 1.1321 | 0 | 0.5886 | 0
DBH-OS | hla | 2190 | 0 | 2.2652 | 0 | 0 | 0 | 0 |  | DEC-OI | hla | 2310 | 0 | 0.6798 | 0 | 0 | 0 | 0
SAGE | hla | 2190 | 2.5813 | 0 | 1.7763 | 0 | 1 | 0 |  | DBH-OI | hla | 2310 | 0 | 0.2831 | 0 | 0 | 0 | 0
XYM3E | hla | 2190 | 0 | 1.2085 | 0 | 0 | 0 | 0 |  | TOTAL | hla | 2310 | 3.3664 | 9.0322 | 2.9007 | -0.0128 | 0.6695 | -0.0196
XYM4E | hla | 2190 | 0.5277 | 0 | 1.0872 | 0 | 0.7406 | 0 |  | ***************************************************************************************************************
DEC-OH | hla | 2190 | 0 | 2.3064 | 0 | 0 | 0 | 0 |  |  | MD | INC | AZT | TF | TVD | MODE
DEC-OI | hla | 2190 | 0 | 0.5766 | 0 | 0 | 0 | 0 |  | SURVEY | 2340 | 86.63 | 90 | 0 | 1898.5 | Static
DBH-OH | hla | 2190 | 0 | 1.915 | 0 | 0 | 0 | 0 |  |  | MD | NN | EE | VV | NE | NV | EV
DBH-OI | hla | 2190 | 0 | 0.2401 | 0 | 0 | 0 | 0 |  | DRFR | nev | 2340 | 0 | 0.1251 | 0.0037 | 0 | 0 | 0.0072
TOTAL | hla | 2190 | 3.1886 | 8.9331 | 2.5717 | -0.013 | 0.6379 | -0.0184 |  | DSFS | nev | 2340 | 0 | 0.2052 | 1.1302 | 0 | 0 | 0.4816
*************************************************************************************************************** | [9 empty] | DSTG | nev | 2340 | 0 | 0.2788 | 0.6874 | 0 | 0 | 0.4378
| MD | INC | AZT | TF | TVD | MODE |  |  |  | ABXY-TI1S | nev | 2340 | 0.2302 | 0.4896 | 0.0305 | 0.3358 | -0.0838 | -0.1222
SURVEY | 2220 | 78.63 | 90 | 0 | 1883.12 | Static |  |  |  | ABXY-TI2S | nev | 2340 | 0.5996 | 0 | 0 | 0 | 0 | 0
| MD | NN | EE | VV | NE | NV | EV |  |  | ABZ | nev | 2340 | 0.4898 | 0.0305 | 0.0649 | 0.1222 | -0.1783 | -0.0445
DRFR | nev | 2220 | 0 | 0.1201 | 0.0081 | 0 | 0 | 0.0236 |  | ASXY-TI1S | nev | 2340 | 0.0766 | 0.0103 | 0.0101 | 0.028 | -0.0279 | -0.0102
DSFS | nev | 2220 | 0 | 0.1493 | 1.112 | 0 | 0 | 0.4075 |  | ASXY-TI2S | nev | 2340 | 0.0383 | 0.0051 | 0.0051 | 0.014 | -0.0139 | -0.0051
DSTG | nev | 2220 | 0 | 0.2145 | 0.6734 | 0 | 0 | 0.3801 |  | ASXY-TI3S | nev | 2340 | 0.0115 | 0 | 0 | 0 | 0 | 0
ABXY-TI1S | nev | 2220 | 0.2142 | 0.4884 | 0.0284 | 0.3234 | -0.078 | -0.1177 |  | ASZ | nev | 2340 | 0.1532 | 0.0205 | 0.0203 | 0.0561 | -0.0558 | -0.0204
ABXY-TI2S | nev | 2220 | 0.5899 | 0 | 0 | 0 | 0 | 0 |  | MBXY-TI1S | nev | 2340 | 3.0718 | 0 | 0 | 0 | 0 | 0
ABZ | nev | 2220 | 0.3224 | 0.0284 | 0.0427 | 0.0956 | -0.1174 | -0.0348 |  | MBXY-TI2S | nev | 2340 | 0 | 0 | 0 | 0 | 0 | 0
ASXY-TI1S | nev | 2220 | 0.0687 | 0.0101 | 0.0091 | 0.0263 | -0.025 | -0.0096 |  | MBZ | nev | 2340 | 6.535 | 0 | 0 | 0 | 0 | 0
ASXY-TI2S | nev | 2220 | 0.0344 | 0.0051 | 0.0046 | 0.0132 | -0.0125 | -0.0048 |  | MSXY-TI1S | nev | 2340 | 0.7843 | 0 | 0 | 0 | 0 | 0
ASXY-TI3S | nev | 2220 | 0.0107 | 0 | 0 | 0 | 0 | 0 |  | MSXY-TI2S | nev | 2340 | 0.3922 | 0 | 0 | 0 | 0 | 0
ASZ | nev | 2220 | 0.1374 | 0.0202 | 0.0182 | 0.0527 | -0.05 | -0.0192 |  | MSXY-TI3S | nev | 2340 | 0.1173 | 0 | 0 | 0 | 0 | 0
MBXY-TI1S | nev | 2220 | 2.8574 | 0 | 0 | 0 | 0 | 0 |  | MSZ | nev | 2340 | 1.5686 | 0 | 0 | 0 | 0 | 0
MBXY-TI2S | nev | 2220 | 0 | 0 | 0 | 0 | 0 | 0 |  | DECR | nev | 2340 | 0.0564 | 0 | 0 | 0 | 0 | 0
MBZ | nev | 2220 | 4.3019 | 0 | 0 | 0 | 0 | 0 |  | DBHR | nev | 2340 | 0.1735 | 0 | 0 | 0 | 0 | 0
MSXY-TI1S | nev | 2220 | 0.7037 | 0 | 0 | 0 | 0 | 0 |  | AMIL | nev | 2340 | 64.5494 | 0 | 0 | 0 | 0 | 0
MSXY-TI2S | nev | 2220 | 0.3518 | 0 | 0 | 0 | 0 | 0 |  | XYM1 | nev | 2340 | 0 | 0.5585 | 1.1881 | 0 | 0 | -0.8146
MSXY-TI3S | nev | 2220 | 0.1091 | 0 | 0 | 0 | 0 | 0 |  | XYM2 | nev | 2340 | 1.9934 | 0 | 0 | 0 | 0 | 0
MSZ | nev | 2220 | 1.4073 | 0 | 0 | 0 | 0 | 0 |  | XCLA | nev | 2340 | 0.5768 | 0 | 0 | 0 | 0 | 0
DECR | nev | 2220 | 0.0456 | 0 | 0 | 0 | 0 | 0 |  | XCLH | nev | 2340 | 0 | 0.9215 | 0.6519 | 0 | 0 | -0.4371
DBHR | nev | 2220 | 0.1405 | 0 | 0 | 0 | 0 | 0 |  | DEC-U | nev | 2340 | 2.412 | 0 | 0 | 0 | 0 | 0
AMIL | nev | 2220 | 42.4924 | 0 | 0 | 0 | 0 | 0 |  | DEC-CI | nev | 2340 | 1.6147 | 0 | 0 | 0 | 0 | 0
XYM1 | nev | 2220 | 0 | 0.5195 | 0.7821 | 0 | 0 | -0.6374 |  | DBH-U | nev | 2340 | 1.1013 | 0 | 0 | 0 | 0 | 0
XYM2 | nev | 2220 | 1.4505 | 0 | 0 | 0 | 0 | 0 |  | DBH-CI | nev | 2340 | 0.3459 | 0 | 0 | 0 | 0 | 0
XCLA | nev | 2220 | 0.5472 | 0 | 0 | 0 | 0 | 0 |  | SAGE | nev | 2340 | 0 | 5.7643 | 6.8452 | 0 | 0 | -6.2816
XCLH | nev | 2220 | 0 | 0.9198 | 0.5313 | 0 | 0 | -0.4237 |  | XYM3E | nev | 2340 | 1.4636 | 0 | 0 | 0 | 0 | 0
DEC-U | nev | 2220 | 3.7132 | 0 | 0 | 0 | 0 | 0 |  | XYM4E | nev | 2340 | 0 | 1.3249 | 0.1387 | 0 | 0 | -0.1767
DEC-OS | nev | 2220 | 8.3548 | 0 | 0 | 0 | 0 | 0 |  | DEC-OI | nev | 2340 | 0.4984 | 0 | 0 | 0 | 0 | 0
DBH-U | nev | 2220 | 2.7398 | 0 | 0 | 0 | 0 | 0 |  | DBH-OI | nev | 2340 | 0.0864 | 0 | 0 | 0 | 0 | 0
DBH-OS | nev | 2220 | 5.5965 | 0 | 0 | 0 | 0 | 0 |  | TOTAL | nev | 2340 | 88.9401 | 9.7343 | 10.7761 | 0.5561 | -0.3597 | -6.9858
SAGE | nev | 2220 | 0 | 5.5101 | 4.8499 | 0 | 0 | -5.1695
XYM3E | nev | 2220 | 1.4616 | 0 | 0 | 0 | 0 | 0 |  |  | MD | sigHS | sigLA | sigAH | corrHL | corrHA | corrLA
XYM4E | nev | 2220 | 0 | 1.3249 | 0.1368 | 0 | 0 | -0.1764 |  | DRFR | hla | 2340 | 0.0576 | 0 | 0.3542 | 0 | -0.0005 | 0
DEC-OH | nev | 2220 | 5.8019 | 0 | 0 | 0 | 0 | 0 |  | DSFS | hla | 2340 | 1.0346 | 0 | 0.5147 | 0 | -1 | 0
DEC-OI | nev | 2220 | 0.3626 | 0 | 0 | 0 | 0 | 0 |  | DSTG | hla | 2340 | 0.7966 | 0 | 0.5759 | 0 | -1 | 0
DBH-OH | nev | 2220 | 3.9998 | 0 | 0 | 0 | 0 | 0 |  | ABXY-TI1S | hla | 2340 | 0.2155 | 0.4798 | 0.6882 | -1 | 1 | -1
DBH-OI | nev | 2220 | 0.0629 | 0 | 0 | 0 | 0 | 0 |  | ABXY-TI2S | hla | 2340 | 0 | 0.7743 | 0 | 0 | 0 | 0
TOTAL | nev | 2220 | 87.8783 | 9.3104 | 8.1964 | 0.5113 | -0.2829 | -5.7819 |  | ABZ | hla | 2340 | 0.2646 | 0.6999 | 0.1594 | -1 | 1 | -1
[10 empty] | ASXY-TI1S | hla | 2340 | 0.1065 | 0.2768 | 0.0952 | -1 | 1 | -1
| MD | sigHS | sigLA | sigAH | corrHL | corrHA | corrLA |  |  | ASXY-TI2S | hla | 2340 | 0.0753 | 0.1957 | 0.0673 | -1 | 1 | -1
DRFR | hla | 2220 | 0.0575 | 0 | 0.3534 | 0 | -0.0046 | 0 |  | ASXY-TI3S | hla | 2340 | 0 | 0.107 | 0 | 0 | 0 | 0
DSFS | hla | 2220 | 0.9576 | 0 | 0.5867 | 0 | -1 | 0 |  | ASZ | hla | 2340 | 0.1506 | 0.3914 | 0.1346 | -1 | 1 | -1
DSTG | hla | 2220 | 0.7132 | 0 | 0.6158 | 0 | -1 | 0 |  | MBXY-TI1S | hla | 2340 | 0 | 1.7526 | 0 | 0 | 0 | 0
ABXY-TI1S | hla | 2220 | 0.3029 | 0.4628 | 0.6519 | -1 | 1 | -1 |  | MBXY-TI2S | hla | 2340 | 0 | 0 | 0 | 0 | 0 | 0
ABXY-TI2S | hla | 2220 | 0 | 0.7681 | 0 | 0 | 0 | 0 |  | MBZ | hla | 2340 | 0 | 2.5564 | 0 | 0 | 0 | 0
ABZ | hla | 2220 | 0.2358 | 0.5678 | 0.1244 | -1 | 1 | -1 |  | MSXY-TI1S | hla | 2340 | 0 | 0.8856 | 0 | 0 | 0 | 0
ASXY-TI1S | hla | 2220 | 0.1134 | 0.2621 | 0.0797 | -1 | 1 | -1 |  | MSXY-TI2S | hla | 2340 | 0 | 0.6262 | 0 | 0 | 0 | 0
ASXY-TI2S | hla | 2220 | 0.0802 | 0.1854 | 0.0564 | -1 | 1 | -1 |  | MSXY-TI3S | hla | 2340 | 0 | 0.3425 | 0 | 0 | 0 | 0
ASXY-TI3S | hla | 2220 | 0 | 0.1032 | 0 | 0 | 0 | 0 |  | MSZ | hla | 2340 | 0 | 1.2524 | 0 | 0 | 0 | 0
ASZ | hla | 2220 | 0.1603 | 0.3707 | 0.1127 | -1 | 1 | -1 |  | DECR | hla | 2340 | 0 | 0.2375 | 0 | 0 | 0 | 0
MBXY-TI1S | hla | 2220 | 0 | 1.6904 | 0 | 0 | 0 | 0 |  | DBHR | hla | 2340 | 0 | 0.4166 | 0 | 0 | 0 | 0
MBXY-TI2S | hla | 2220 | 0 | 0 | 0 | 0 | 0 | 0 |  | AMIL | hla | 2340 | 0 | 8.0343 | 0 | 0 | 0 | 0
MBZ | hla | 2220 | 0 | 2.0741 | 0 | 0 | 0 | 0 |  | XYM1 | hla | 2340 | 1.132 | 0 | 0.6819 | 0 | 1 | 0
MSXY-TI1S | hla | 2220 | 0 | 0.8389 | 0 | 0 | 0 | 0 |  | XYM2 | hla | 2340 | 0 | 1.4119 | 0 | 0 | 0 | 0
MSXY-TI2S | hla | 2220 | 0 | 0.5932 | 0 | 0 | 0 | 0 |  | XCLA | hla | 2340 | 0 | 0.7595 | 0 | 0 | 0 | 0
MSXY-TI3S | hla | 2220 | 0 | 0.3304 | 0 | 0 | 0 | 0 |  | XCLH | hla | 2340 | 0.8391 | 0 | 0.9323 | 0 | 0.5751 | 0
MSZ | hla | 2220 | 0 | 1.1863 | 0 | 0 | 0 | 0 |  | DEC-U | hla | 2340 | 0 | 1.5531 | 0 | 0 | 0 | 0
DECR | hla | 2220 | 0 | 0.2137 | 0 | 0 | 0 | 0 |  | DEC-CI | hla | 2340 | 0 | 1.2707 | 0 | 0 | 0 | 0
DBHR | hla | 2220 | 0 | 0.3748 | 0 | 0 | 0 | 0 |  | DBH-U | hla | 2340 | 0 | 1.0495 | 0 | 0 | 0 | 0
AMIL | hla | 2220 | 0 | 6.5186 | 0 | 0 | 0 | 0 |  | DBH-CI | hla | 2340 | 0 | 0.5881 | 0 | 0 | 0 | 0
XYM1 | hla | 2220 | 1.0091 | 0 | 0.5323 | 0 | 1 | 0 |  | SAGE | hla | 2340 | 2.7529 | 0 | 2.243 | 0 | 1 | 0
XYM2 | hla | 2220 | 0 | 1.2044 | 0 | 0 | 0 | 0 |  | XYM3E | hla | 2340 | 0 | 1.2098 | 0 | 0 | 0 | 0
XCLA | hla | 2220 | 0 | 0.7397 | 0 | 0 | 0 | 0 |  | XYM4E | hla | 2340 | 0.4044 | 0 | 1.1402 | 0 | 0.5316 | 0
XCLH | hla | 2220 | 0.8427 | 0 | 0.8608 | 0 | 0.6422 | 0 |  | DEC-OI | hla | 2340 | 0 | 0.7059 | 0 | 0 | 0 | 0
DEC-U | hla | 2220 | 0 | 1.927 | 0 | 0 | 0 | 0 |  | DBH-OI | hla | 2340 | 0 | 0.2939 | 0 | 0 | 0 | 0
DEC-OS | hla | 2220 | 0 | 2.8905 | 0 | 0 | 0 | 0 |  | TOTAL | hla | 2340 | 3.4048 | 9.4308 | 2.9863 | -0.0122 | 0.6763 | -0.019
DBH-U | hla | 2220 | 0 | 1.6552 | 0 | 0 | 0 | 0 |  | ***************************************************************************************************************
DBH-OS | hla | 2220 | 0 | 2.3657 | 0 | 0 | 0 | 0 |  |  | MD | INC | AZT | TF | TVD | MODE
SAGE | hla | 2220 | 2.6218 | 0 | 1.8671 | 0 | 1 | 0 |  | SURVEY | 2370 | 88.63 | 90 | 0 | 1899.74 | Static
XYM3E | hla | 2220 | 0 | 1.209 | 0 | 0 | 0 | 0 |  |  | MD | NN | EE | VV | NE | NV | EV
XYM4E | hla | 2220 | 0.5011 | 0 | 1.1002 | 0 | 0.7116 | 0 |  | DRFR | nev | 2370 | 0 | 0.1256 | 0.0034 | 0 | 0 | 0.0029
DEC-OH | hla | 2220 | 0 | 2.4087 | 0 | 0 | 0 | 0 |  | DSFS | nev | 2370 | 0 | 0.2207 | 1.1317 | 0 | 0 | 0.4998
DEC-OI | hla | 2220 | 0 | 0.6022 | 0 | 0 | 0 | 0 |  | DSTG | nev | 2370 | 0 | 0.2948 | 0.6885 | 0 | 0 | 0.4505
DBH-OH | hla | 2220 | 0 | 1.9999 | 0 | 0 | 0 | 0 |  | ABXY-TI1S | nev | 2370 | 0.2316 | 0.4896 | 0.0307 | 0.3367 | -0.0843 | -0.1226
DBH-OI | hla | 2220 | 0 | 0.2507 | 0 | 0 | 0 | 0 |  | ABXY-TI2S | nev | 2370 | 0.6004 | 0 | 0 | 0 | 0 | 0
TOTAL | hla | 2220 | 3.2365 | 9.3743 | 2.6518 | -0.0125 | 0.6464 | -0.0179 |  | ABZ | nev | 2370 | 0.5379 | 0.0307 | 0.0713 | 0.1285 | -0.1958 | -0.0468
*************************************************************************************************************** | [9 empty] | ASXY-TI1S | nev | 2370 | 0.0773 | 0.0103 | 0.0102 | 0.0282 | -0.0281 | -0.0102
| MD | INC | AZT | TF | TVD | MODE |  |  |  | ASXY-TI2S | nev | 2370 | 0.0386 | 0.0051 | 0.0051 | 0.0141 | -0.0141 | -0.0051
SURVEY | 2250 | 80.63 | 90 | 0 | 1888.52 | Static |  |  |  | ASXY-TI3S | nev | 2370 | 0.0115 | 0 | 0 | 0 | 0 | 0
| MD | NN | EE | VV | NE | NV | EV |  |  | ASZ | nev | 2370 | 0.1545 | 0.0205 | 0.0205 | 0.0563 | -0.0562 | -0.0205
DRFR | nev | 2250 | 0 | 0.1218 | 0.0066 | 0 | 0 | 0.0196 |  | MBXY-TI1S | nev | 2370 | 3.0896 | 0 | 0 | 0 | 0 | 0
DSFS | nev | 2250 | 0 | 0.1624 | 1.1184 | 0 | 0 | 0.4261 |  | MBXY-TI2S | nev | 2370 | 0 | 0 | 0 | 0 | 0 | 0
DSTG | nev | 2250 | 0 | 0.2304 | 0.6785 | 0 | 0 | 0.3954 |  | MBZ | nev | 2370 | 7.1766 | 0 | 0 | 0 | 0 | 0
ABXY-TI1S | nev | 2250 | 0.2197 | 0.4889 | 0.0291 | 0.3278 | -0.08 | -0.1193 |  | MSXY-TI1S | nev | 2370 | 0.7911 | 0 | 0 | 0 | 0 | 0
ABXY-TI2S | nev | 2250 | 0.5933 | 0 | 0 | 0 | 0 | 0 |  | MSXY-TI2S | nev | 2370 | 0.3956 | 0 | 0 | 0 | 0 | 0
ABZ | nev | 2250 | 0.3604 | 0.0291 | 0.0477 | 0.1024 | -0.1312 | -0.0373 |  | MSXY-TI3S | nev | 2370 | 0.118 | 0 | 0 | 0 | 0 | 0
ASXY-TI1S | nev | 2250 | 0.0714 | 0.0102 | 0.0095 | 0.0269 | -0.026 | -0.0098 |  | MSZ | nev | 2370 | 1.5823 | 0 | 0 | 0 | 0 | 0
ASXY-TI2S | nev | 2250 | 0.0357 | 0.0051 | 0.0047 | 0.0135 | -0.013 | -0.0049 |  | DECR | nev | 2370 | 0.0591 | 0 | 0 | 0 | 0 | 0
ASXY-TI3S | nev | 2250 | 0.0109 | 0 | 0 | 0 | 0 | 0 |  | DBHR | nev | 2370 | 0.182 | 0 | 0 | 0 | 0 | 0
ASZ | nev | 2250 | 0.1428 | 0.0203 | 0.0189 | 0.0539 | -0.052 | -0.0196 |  | AMIL | nev | 2370 | 70.8867 | 0 | 0 | 0 | 0 | 0
MBXY-TI1S | nev | 2250 | 2.9314 | 0 | 0 | 0 | 0 | 0 |  | XYM1 | nev | 2370 | 0 | 0.5617 | 1.3047 | 0 | 0 | -0.8561
MBXY-TI2S | nev | 2250 | 0 | 0 | 0 | 0 | 0 | 0 |  | XYM2 | nev | 2370 | 2.1438 | 0 | 0 | 0 | 0 | 0
MBZ | nev | 2250 | 4.8088 | 0 | 0 | 0 | 0 | 0 |  | XCLA | nev | 2370 | 0.5842 | 0 | 0 | 0 | 0 | 0
MSXY-TI1S | nev | 2250 | 0.7312 | 0 | 0 | 0 | 0 | 0 |  | XCLH | nev | 2370 | 0 | 0.9215 | 0.6825 | 0 | 0 | -0.4379
MSXY-TI2S | nev | 2250 | 0.3656 | 0 | 0 | 0 | 0 | 0 |  | DEC-U | nev | 2370 | 2.594 | 0 | 0 | 0 | 0 | 0
MSXY-TI3S | nev | 2250 | 0.112 | 0 | 0 | 0 | 0 | 0 |  | DEC-CI | nev | 2370 | 1.7365 | 0 | 0 | 0 | 0 | 0
MSZ | nev | 2250 | 1.4623 | 0 | 0 | 0 | 0 | 0 |  | DBH-U | nev | 2370 | 1.1845 | 0 | 0 | 0 | 0 | 0
DECR | nev | 2250 | 0.0483 | 0 | 0 | 0 | 0 | 0 |  | DBH-CI | nev | 2370 | 0.372 | 0 | 0 | 0 | 0 | 0
DBHR | nev | 2250 | 0.1486 | 0 | 0 | 0 | 0 | 0 |  | SAGE | nev | 2370 | 0 | 5.7851 | 7.4034 | 0 | 0 | -6.5444
AMIL | nev | 2250 | 47.4989 | 0 | 0 | 0 | 0 | 0 |  | XYM3E | nev | 2370 | 1.4637 | 0 | 0 | 0 | 0 | 0
XYM1 | nev | 2250 | 0 | 0.5329 | 0.8743 | 0 | 0 | -0.6826 |  | XYM4E | nev | 2370 | 0 | 1.3249 | 0.1388 | 0 | 0 | -0.1767
XYM2 | nev | 2250 | 1.5772 | 0 | 0 | 0 | 0 | 0 |  | DEC-OI | nev | 2370 | 0.536 | 0 | 0 | 0 | 0 | 0
XCLA | nev | 2250 | 0.5546 | 0 | 0 | 0 | 0 | 0 |  | DBH-OI | nev | 2370 | 0.0929 | 0 | 0 | 0 | 0 | 0
XCLH | nev | 2250 | 0 | 0.9206 | 0.561 | 0 | 0 | -0.4286 |  | TOTAL | nev | 2370 | 96.6403 | 9.7906 | 11.4906 | 0.5637 | -0.3785 | -7.2671
DEC-U | nev | 2250 | 4.0376 | 0 | 0 | 0 | 0 | 0
DEC-OS | nev | 2250 | 9.0845 | 0 | 0 | 0 | 0 | 0 |  |  | MD | sigHS | sigLA | sigAH | corrHL | corrHA | corrLA
DBH-U | nev | 2250 | 2.9792 | 0 | 0 | 0 | 0 | 0 |  | DRFR | hla | 2370 | 0.0576 | 0 | 0.3544 | 0 | -0.0001 | 0
DBH-OS | nev | 2250 | 6.0853 | 0 | 0 | 0 | 0 | 0 |  | DSFS | hla | 2370 | 1.0523 | 0 | 0.4951 | 0 | -1 | 0
SAGE | nev | 2250 | 0 | 5.5986 | 5.3121 | 0 | 0 | -5.4535 |  | DSTG | hla | 2370 | 0.8165 | 0 | 0.5627 | 0 | -1 | 0
XYM3E | nev | 2250 | 1.4625 | 0 | 0 | 0 | 0 | 0 |  | ABXY-TI1S | hla | 2370 | 0.1918 | 0.4812 | 0.6954 | -1 | 1 | -1
XYM4E | nev | 2250 | 0 | 1.3249 | 0.1376 | 0 | 0 | -0.1766 |  | ABXY-TI2S | hla | 2370 | 0 | 0.7748 | 0 | 0 | 0 | 0
DEC-OH | nev | 2250 | 6.3087 | 0 | 0 | 0 | 0 | 0 |  | ABZ | hla | 2370 | 0.2711 | 0.7334 | 0.1687 | -1 | 1 | -1
DEC-OI | nev | 2250 | 0.3943 | 0 | 0 | 0 | 0 | 0 |  | ASXY-TI1S | hla | 2370 | 0.1036 | 0.278 | 0.0988 | -1 | 1 | -1
DBH-OH | nev | 2250 | 4.3491 | 0 | 0 | 0 | 0 | 0 |  | ASXY-TI2S | hla | 2370 | 0.0732 | 0.1965 | 0.0699 | -1 | 1 | -1
DBH-OI | nev | 2250 | 0.0683 | 0 | 0 | 0 | 0 | 0 |  | ASXY-TI3S | hla | 2370 | 0 | 0.1074 | 0 | 0 | 0 | 0
TOTAL | nev | 2250 | 96.4425 | 9.4453 | 8.7984 | 0.5245 | -0.3021 | -6.091 |  | ASZ | hla | 2370 | 0.1465 | 0.3931 | 0.1398 | -1 | 1 | -1
[10 empty] | MBXY-TI1S | hla | 2370 | 0 | 1.7577 | 0 | 0 | 0 | 0
| MD | sigHS | sigLA | sigAH | corrHL | corrHA | corrLA |  |  | MBXY-TI2S | hla | 2370 | 0 | 0 | 0 | 0 | 0 | 0
DRFR | hla | 2250 | 0.0576 | 0 | 0.3536 | 0 | -0.0032 | 0 |  | MBZ | hla | 2370 | 0 | 2.6789 | 0 | 0 | 0 | 0
DSFS | hla | 2250 | 0.9778 | 0 | 0.5697 | 0 | -1 | 0 |  | MSXY-TI1S | hla | 2370 | 0 | 0.8895 | 0 | 0 | 0 | 0
DSTG | hla | 2250 | 0.7346 | 0 | 0.6077 | 0 | -1 | 0 |  | MSXY-TI2S | hla | 2370 | 0 | 0.6289 | 0 | 0 | 0 | 0
ABXY-TI1S | hla | 2250 | 0.2822 | 0.4687 | 0.6621 | -1 | 1 | -1 |  | MSXY-TI3S | hla | 2370 | 0 | 0.3435 | 0 | 0 | 0 | 0
ABXY-TI2S | hla | 2250 | 0 | 0.7703 | 0 | 0 | 0 | 0 |  | MSZ | hla | 2370 | 0 | 1.2579 | 0 | 0 | 0 | 0
ABZ | hla | 2250 | 0.2434 | 0.6004 | 0.1328 | -1 | 1 | -1 |  | DECR | hla | 2370 | 0 | 0.2432 | 0 | 0 | 0 | 0
ASXY-TI1S | hla | 2250 | 0.1124 | 0.2672 | 0.0837 | -1 | 1 | -1 |  | DBHR | hla | 2370 | 0 | 0.4266 | 0 | 0 | 0 | 0
ASXY-TI2S | hla | 2250 | 0.0795 | 0.1889 | 0.0592 | -1 | 1 | -1 |  | AMIL | hla | 2370 | 0 | 8.4194 | 0 | 0 | 0 | 0
ASXY-TI3S | hla | 2250 | 0 | 0.1046 | 0 | 0 | 0 | 0 |  | XYM1 | hla | 2370 | 1.1598 | 0 | 0.7219 | 0 | 1 | 0
ASZ | hla | 2250 | 0.1589 | 0.3779 | 0.1183 | -1 | 1 | -1 |  | XYM2 | hla | 2370 | 0 | 1.4642 | 0 | 0 | 0 | 0
MBXY-TI1S | hla | 2250 | 0 | 1.7121 | 0 | 0 | 0 | 0 |  | XCLA | hla | 2370 | 0 | 0.7643 | 0 | 0 | 0 | 0
MBXY-TI2S | hla | 2250 | 0 | 0 | 0 | 0 | 0 | 0 |  | XCLH | hla | 2370 | 0.8388 | 0 | 0.9489 | 0 | 0.5567 | 0
MBZ | hla | 2250 | 0 | 2.1929 | 0 | 0 | 0 | 0 |  | DEC-U | hla | 2370 | 0 | 1.6106 | 0 | 0 | 0 | 0
MSXY-TI1S | hla | 2250 | 0 | 0.8551 | 0 | 0 | 0 | 0 |  | DEC-CI | hla | 2370 | 0 | 1.3178 | 0 | 0 | 0 | 0
MSXY-TI2S | hla | 2250 | 0 | 0.6046 | 0 | 0 | 0 | 0 |  | DBH-U | hla | 2370 | 0 | 1.0883 | 0 | 0 | 0 | 0
MSXY-TI3S | hla | 2250 | 0 | 0.3346 | 0 | 0 | 0 | 0 |  | DBH-CI | hla | 2370 | 0 | 0.6099 | 0 | 0 | 0 | 0
MSZ | hla | 2250 | 0 | 1.2093 | 0 | 0 | 0 | 0 |  | SAGE | hla | 2370 | 2.7776 | 0 | 2.3395 | 0 | 1 | 0
DECR | hla | 2250 | 0 | 0.2197 | 0 | 0 | 0 | 0 |  | XYM3E | hla | 2370 | 0 | 1.2098 | 0 | 0 | 0 | 0
DBHR | hla | 2250 | 0 | 0.3855 | 0 | 0 | 0 | 0 |  | XYM4E | hla | 2370 | 0.3846 | 0 | 1.1471 | 0 | 0.4644 | 0
AMIL | hla | 2250 | 0 | 6.8919 | 0 | 0 | 0 | 0 |  | DEC-OI | hla | 2370 | 0 | 0.7321 | 0 | 0 | 0 | 0
XYM1 | hla | 2250 | 1.0414 | 0 | 0.5681 | 0 | 1 | 0 |  | DBH-OI | hla | 2370 | 0 | 0.3048 | 0 | 0 | 0 | 0
XYM2 | hla | 2250 | 0 | 1.2559 | 0 | 0 | 0 | 0 |  | TOTAL | hla | 2370 | 3.4405 | 9.8306 | 3.0731 | -0.0116 | 0.6827 | -0.0184
XCLA | hla | 2250 | 0 | 0.7447 | 0 | 0 | 0 | 0 |  | ***************************************************************************************************************
XCLH | hla | 2250 | 0.8416 | 0 | 0.8794 | 0 | 0.6265 | 0 |  |  | MD | INC | AZT | TF | TVD | MODE
DEC-U | hla | 2250 | 0 | 2.0094 | 0 | 0 | 0 | 0 |  | SURVEY | 2400 | 90 | 90 | 0 | 1900.1 | Static
DEC-OS | hla | 2250 | 0 | 3.0141 | 0 | 0 | 0 | 0 |  |  | MD | NN | EE | VV | NE | NV | EV
DBH-U | hla | 2250 | 0 | 1.726 | 0 | 0 | 0 | 0 |  | DRFR | nev | 2400 | 0 | 0.1258 | 0.0033 | 0 | 0 | -0.0007
DBH-OS | hla | 2250 | 0 | 2.4668 | 0 | 0 | 0 | 0 |  | DSFS | nev | 2400 | 0 | 0.2368 | 1.1321 | 0 | 0 | 0.5177
SAGE | hla | 2250 | 2.6593 | 0 | 1.9593 | 0 | 1 | 0 |  | DSTG | nev | 2400 | 0 | 0.3108 | 0.6887 | 0 | 0 | 0.4626
XYM3E | hla | 2250 | 0 | 1.2093 | 0 | 0 | 0 | 0 |  | ABXY-TI1S | nev | 2400 | 0.232 | 0.4897 | 0.0307 | 0.337 | -0.0844 | -0.1227
XYM4E | hla | 2250 | 0.4752 | 0 | 1.1121 | 0 | 0.6774 | 0 |  | ABXY-TI2S | nev | 2400 | 0.6006 | 0 | 0 | 0 | 0 | 0
DEC-OH | hla | 2250 | 0 | 2.5117 | 0 | 0 | 0 | 0 |  | ABZ | nev | 2400 | 0.5883 | 0.0307 | 0.0779 | 0.1345 | -0.2141 | -0.0489
DEC-OI | hla | 2250 | 0 | 0.6279 | 0 | 0 | 0 | 0 |  | ASXY-TI1S | nev | 2400 | 0.0775 | 0.0103 | 0.0103 | 0.0282 | -0.0282 | -0.0103
DBH-OH | hla | 2250 | 0 | 2.0855 | 0 | 0 | 0 | 0 |  | ASXY-TI2S | nev | 2400 | 0.0387 | 0.0051 | 0.0051 | 0.0141 | -0.0141 | -0.0051
DBH-OI | hla | 2250 | 0 | 0.2614 | 0 | 0 | 0 | 0 |  | ASXY-TI3S | nev | 2400 | 0.0115 | 0 | 0 | 0 | 0 | 0
TOTAL | hla | 2250 | 3.2821 | 9.8205 | 2.7334 | -0.0119 | 0.6545 | -0.0174 |  | ASZ | nev | 2400 | 0.1549 | 0.0205 | 0.0205 | 0.0564 | -0.0564 | -0.0205
*************************************************************************************************************** | [9 empty] | MBXY-TI1S | nev | 2400 | 3.0947 | 0 | 0 | 0 | 0 | 0
| MD | INC | AZT | TF | TVD | MODE |  |  |  | MBXY-TI2S | nev | 2400 | 0 | 0 | 0 | 0 | 0 | 0
SURVEY | 2280 | 82.63 | 90 | 0 | 1892.89 | Static |  |  |  | MBZ | nev | 2400 | 7.8494 | 0 | 0 | 0 | 0 | 0
| MD | NN | EE | VV | NE | NV | EV |  |  | MSXY-TI1S | nev | 2400 | 0.7931 | 0 | 0 | 0 | 0 | 0
DRFR | nev | 2280 | 0 | 0.1232 | 0.0053 | 0 | 0 | 0.0155 |  | MSXY-TI2S | nev | 2400 | 0.3966 | 0 | 0 | 0 | 0 | 0
DSFS | nev | 2280 | 0 | 0.176 | 1.1235 | 0 | 0 | 0.4447 |  | MSXY-TI3S | nev | 2400 | 0.1182 | 0 | 0 | 0 | 0 | 0
DSTG | nev | 2280 | 0 | 0.2465 | 0.6825 | 0 | 0 | 0.4102 |  | MSZ | nev | 2400 | 1.5862 | 0 | 0 | 0 | 0 | 0
ABXY-TI1S | nev | 2280 | 0.2243 | 0.4893 | 0.0297 | 0.3313 | -0.0816 | -0.1206 |  | DECR | nev | 2400 | 0.0619 | 0 | 0 | 0 | 0 | 0
ABXY-TI2S | nev | 2280 | 0.5961 | 0 | 0 | 0 | 0 | 0 |  | DBHR | nev | 2400 | 0.1904 | 0 | 0 | 0 | 0 | 0
ABZ | nev | 2280 | 0.401 | 0.0297 | 0.0531 | 0.1092 | -0.146 | -0.0397 |  | AMIL | nev | 2400 | 77.5326 | 0 | 0 | 0 | 0 | 0
ASXY-TI1S | nev | 2280 | 0.0736 | 0.0102 | 0.0098 | 0.0274 | -0.0268 | -0.01 |  | XYM1 | nev | 2400 | 0 | 0.5626 | 1.427 | 0 | 0 | -0.896
ASXY-TI2S | nev | 2280 | 0.0368 | 0.0051 | 0.0049 | 0.0137 | -0.0134 | -0.005 |  | XYM2 | nev | 2400 | 2.2999 | 0 | 0 | 0 | 0 | 0
ASXY-TI3S | nev | 2280 | 0.0112 | 0 | 0 | 0 | 0 | 0 |  | XCLA | nev | 2400 | 0.5916 | 0 | 0 | 0 | 0 | 0
ASZ | nev | 2280 | 0.1473 | 0.0204 | 0.0195 | 0.0549 | -0.0536 | -0.02 |  | XCLH | nev | 2400 | 0 | 0.9215 | 0.6968 | 0 | 0 | -0.4379
MBXY-TI1S | nev | 2280 | 2.9922 | 0 | 0 | 0 | 0 | 0 |  | DEC-U | nev | 2400 | 2.7829 | 0 | 0 | 0 | 0 | 0
MBXY-TI2S | nev | 2280 | 0 | 0 | 0 | 0 | 0 | 0 |  | DEC-CI | nev | 2400 | 1.8629 | 0 | 0 | 0 | 0 | 0
MBZ | nev | 2280 | 5.3502 | 0 | 0 | 0 | 0 | 0 |  | DBH-U | nev | 2400 | 1.2707 | 0 | 0 | 0 | 0 | 0
MSXY-TI1S | nev | 2280 | 0.754 | 0 | 0 | 0 | 0 | 0 |  | DBH-CI | nev | 2400 | 0.399 | 0 | 0 | 0 | 0 | 0
MSXY-TI2S | nev | 2280 | 0.377 | 0 | 0 | 0 | 0 | 0 |  | SAGE | nev | 2400 | 0 | 5.7912 | 7.9841 | 0 | 0 | -6.7998
MSXY-TI3S | nev | 2280 | 0.1143 | 0 | 0 | 0 | 0 | 0 |  | XYM3E | nev | 2400 | 1.4637 | 0 | 0 | 0 | 0 | 0
MSZ | nev | 2280 | 1.5081 | 0 | 0 | 0 | 0 | 0 |  | XYM4E | nev | 2400 | 0 | 1.3249 | 0.1388 | 0 | 0 | -0.1767
DECR | nev | 2280 | 0.051 | 0 | 0 | 0 | 0 | 0 |  | DEC-OI | nev | 2400 | 0.575 | 0 | 0 | 0 | 0 | 0
DBHR | nev | 2280 | 0.1568 | 0 | 0 | 0 | 0 | 0 |  | DBH-OI | nev | 2400 | 0.0997 | 0 | 0 | 0 | 0 | 0
AMIL | nev | 2280 | 52.8471 | 0 | 0 | 0 | 0 | 0 |  | TOTAL | nev | 2400 | 104.672 | 9.8298 | 12.2155 | 0.5701 | -0.3972 | -7.5383
XYM1 | nev | 2280 | 0 | 0.544 | 0.9727 | 0 | 0 | -0.7274
XYM2 | nev | 2280 | 1.7099 | 0 | 0 | 0 | 0 | 0 |  |  | MD | sigHS | sigLA | sigAH | corrHL | corrHA | corrLA
XCLA | nev | 2280 | 0.562 | 0 | 0 | 0 | 0 | 0 |  | DRFR | hla | 2400 | 0.0575 | 0 | 0.3546 | 0 | 0.033 | 0
XCLH | nev | 2280 | 0 | 0.9211 | 0.5911 | 0 | 0 | -0.4325 |  | DSFS | hla | 2400 | 1.064 | 0 | 0.4866 | 0 | -1 | 0
DEC-U | nev | 2280 | 4.3775 | 0 | 0 | 0 | 0 | 0 |  | DSTG | hla | 2400 | 0.8299 | 0 | 0.5575 | 0 | -1 | 0
DEC-OS | nev | 2280 | 9.8493 | 0 | 0 | 0 | 0 | 0 |  | ABXY-TI1S | hla | 2400 | 0.1753 | 0.4816 | 0.6998 | -1 | 1 | -1
DBH-U | nev | 2280 | 3.23 | 0 | 0 | 0 | 0 | 0 |  | ABXY-TI2S | hla | 2400 | 0 | 0.775 | 0 | 0 | 0 | 0
DBH-OS | nev | 2280 | 6.5976 | 0 | 0 | 0 | 0 | 0 |  | ABZ | hla | 2400 | 0.2792 | 0.767 | 0.1753 | -1 | 1 | -1
SAGE | nev | 2280 | 0 | 5.6708 | 5.799 | 0 | 0 | -5.7345 |  | ASXY-TI1S | hla | 2400 | 0.1013 | 0.2783 | 0.1013 | -1 | 1 | -1
XYM3E | nev | 2280 | 1.4631 | 0 | 0 | 0 | 0 | 0 |  | ASXY-TI2S | hla | 2400 | 0.0716 | 0.1968 | 0.0716 | -1 | 1 | -1
XYM4E | nev | 2280 | 0 | 1.3249 | 0.1382 | 0 | 0 | -0.1767 |  | ASXY-TI3S | hla | 2400 | 0 | 0.1074 | 0 | 0 | 0 | 0
DEC-OH | nev | 2280 | 6.8398 | 0 | 0 | 0 | 0 | 0 |  | ASZ | hla | 2400 | 0.1433 | 0.3936 | 0.1433 | -1 | 1 | -1
DEC-OI | nev | 2280 | 0.4275 | 0 | 0 | 0 | 0 | 0 |  | MBXY-TI1S | hla | 2400 | 0 | 1.7592 | 0 | 0 | 0 | 0
DBH-OH | nev | 2280 | 4.7153 | 0 | 0 | 0 | 0 | 0 |  | MBXY-TI2S | hla | 2400 | 0 | 0 | 0 | 0 | 0 | 0
DBH-OI | nev | 2280 | 0.0741 | 0 | 0 | 0 | 0 | 0 |  | MBZ | hla | 2400 | 0 | 2.8017 | 0 | 0 | 0 | 0
TOTAL | nev | 2280 | 105.4869 | 9.5613 | 9.4293 | 0.5364 | -0.3214 | -6.3959 |  | MSXY-TI1S | hla | 2400 | 0 | 0.8906 | 0 | 0 | 0 | 0
[10 empty] | MSXY-TI2S | hla | 2400 | 0 | 0.6297 | 0 | 0 | 0 | 0
| MD | sigHS | sigLA | sigAH | corrHL | corrHA | corrLA |  |  | MSXY-TI3S | hla | 2400 | 0 | 0.3438 | 0 | 0 | 0 | 0
DRFR | hla | 2280 | 0.0576 | 0 | 0.3538 | 0 | -0.0021 | 0 |  | MSZ | hla | 2400 | 0 | 1.2595 | 0 | 0 | 0 | 0
DSFS | hla | 2280 | 0.9974 | 0 | 0.5521 | 0 | -1 | 0 |  | DECR | hla | 2400 | 0 | 0.2487 | 0 | 0 | 0 | 0
DSTG | hla | 2280 | 0.7556 | 0 | 0.5984 | 0 | -1 | 0 |  | DBHR | hla | 2400 | 0 | 0.4363 | 0 | 0 | 0 | 0
ABXY-TI1S | hla | 2280 | 0.2607 | 0.4736 | 0.6716 | -1 | 1 | -1 |  | AMIL | hla | 2400 | 0 | 8.8053 | 0 | 0 | 0 | 0
ABXY-TI2S | hla | 2280 | 0 | 0.772 | 0 | 0 | 0 | 0 |  | XYM1 | hla | 2400 | 1.1946 | 0 | 0.7501 | 0 | 1 | 0
ABZ | hla | 2280 | 0.2507 | 0.6333 | 0.1414 | -1 | 1 | -1 |  | XYM2 | hla | 2400 | 0 | 1.5165 | 0 | 0 | 0 | 0
ASXY-TI1S | hla | 2280 | 0.1109 | 0.2714 | 0.0876 | -1 | 1 | -1 |  | XCLA | hla | 2400 | 0 | 0.7692 | 0 | 0 | 0 | 0
ASXY-TI2S | hla | 2280 | 0.0784 | 0.1919 | 0.0619 | -1 | 1 | -1 |  | XCLH | hla | 2400 | 0.8348 | 0 | 0.96 | 0 | 0.5464 | 0
ASXY-TI3S | hla | 2280 | 0 | 0.1056 | 0 | 0 | 0 | 0 |  | DEC-U | hla | 2400 | 0 | 1.6682 | 0 | 0 | 0 | 0
ASZ | hla | 2280 | 0.1569 | 0.3838 | 0.1238 | -1 | 1 | -1 |  | DEC-CI | hla | 2400 | 0 | 1.3649 | 0 | 0 | 0 | 0
MBXY-TI1S | hla | 2280 | 0 | 1.7298 | 0 | 0 | 0 | 0 |  | DBH-U | hla | 2400 | 0 | 1.1272 | 0 | 0 | 0 | 0
MBXY-TI2S | hla | 2280 | 0 | 0 | 0 | 0 | 0 | 0 |  | DBH-CI | hla | 2400 | 0 | 0.6317 | 0 | 0 | 0 | 0
MBZ | hla | 2280 | 0 | 2.3131 | 0 | 0 | 0 | 0 |  | SAGE | hla | 2400 | 2.8256 | 0 | 2.4065 | 0 | 1 | 0
MSXY-TI1S | hla | 2280 | 0 | 0.8683 | 0 | 0 | 0 | 0 |  | XYM3E | hla | 2400 | 0 | 1.2098 | 0 | 0 | 0 | 0
MSXY-TI2S | hla | 2280 | 0 | 0.614 | 0 | 0 | 0 | 0 |  | XYM4E | hla | 2400 | 0.3725 | 0 | 1.151 | 0 | 0.4121 | 0
MSXY-TI3S | hla | 2280 | 0 | 0.3381 | 0 | 0 | 0 | 0 |  | DEC-OI | hla | 2400 | 0 | 0.7583 | 0 | 0 | 0 | 0
MSZ | hla | 2280 | 0 | 1.228 | 0 | 0 | 0 | 0 |  | DBH-OI | hla | 2400 | 0 | 0.3157 | 0 | 0 | 0 | 0
DECR | hla | 2280 | 0 | 0.2258 | 0 | 0 | 0 | 0 |  | TOTAL | hla | 2400 | 3.4951 | 10.2309 | 3.1353 | -0.0111 | 0.6879 | -0.0178
DBHR | hla | 2280 | 0 | 0.396 | 0 | 0 | 0 | 0 |  | ***************************************************************************************************************
AMIL | hla | 2280 | 0 | 7.2696 | 0 | 0 | 0 | 0 |  |  | MD | INC | AZT | TF | TVD | MODE
XYM1 | hla | 2280 | 1.0727 | 0 | 0.605 | 0 | 1 | 0 |  | SURVEY | 2430 | 90 | 90 | 0 | 1900.1 | Static
XYM2 | hla | 2280 | 0 | 1.3076 | 0 | 0 | 0 | 0 |  |  | MD | NN | EE | VV | NE | NV | EV
XCLA | hla | 2280 | 0 | 0.7497 | 0 | 0 | 0 | 0 |  | DRFR | nev | 2430 | 0 | 0.1258 | 0.0033 | 0 | 0 | -0.0021
XCLH | hla | 2280 | 0.8406 | 0 | 0.8976 | 0 | 0.61 | 0 |  | DSFS | nev | 2430 | 0 | 0.2534 | 1.1321 | 0 | 0 | 0.5356
DEC-U | hla | 2280 | 0 | 2.0922 | 0 | 0 | 0 | 0 |  | DSTG | nev | 2430 | 0 | 0.3268 | 0.6887 | 0 | 0 | 0.4745
DEC-OS | hla | 2280 | 0 | 3.1384 | 0 | 0 | 0 | 0 |  | ABXY-TI1S | nev | 2430 | 0.232 | 0.4897 | 0.0307 | 0.337 | -0.0844 | -0.1227
DBH-U | hla | 2280 | 0 | 1.7972 | 0 | 0 | 0 | 0 |  | ABXY-TI2S | nev | 2430 | 0.6006 | 0 | 0 | 0 | 0 | 0
DBH-OS | hla | 2280 | 0 | 2.5686 | 0 | 0 | 0 | 0 |  | ABZ | nev | 2430 | 0.641 | 0.0307 | 0.0849 | 0.1404 | -0.2333 | -0.0511
SAGE | hla | 2280 | 2.6937 | 0 | 2.0528 | 0 | 1 | 0 |  | ASXY-TI1S | nev | 2430 | 0.0775 | 0.0103 | 0.0103 | 0.0282 | -0.0282 | -0.0103
XYM3E | hla | 2280 | 0 | 1.2096 | 0 | 0 | 0 | 0 |  | ASXY-TI2S | nev | 2430 | 0.0387 | 0.0051 | 0.0051 | 0.0141 | -0.0141 | -0.0051
XYM4E | hla | 2280 | 0.4502 | 0 | 1.1227 | 0 | 0.6368 | 0 |  | ASXY-TI3S | nev | 2430 | 0.0115 | 0 | 0 | 0 | 0 | 0
DEC-OH | hla | 2280 | 0 | 2.6153 | 0 | 0 | 0 | 0 |  | ASZ | nev | 2430 | 0.1549 | 0.0205 | 0.0205 | 0.0564 | -0.0564 | -0.0205
DEC-OI | hla | 2280 | 0 | 0.6538 | 0 | 0 | 0 | 0 |  | MBXY-TI1S | nev | 2430 | 3.0947 | 0 | 0 | 0 | 0 | 0
DBH-OH | hla | 2280 | 0 | 2.1715 | 0 | 0 | 0 | 0 |  | MBXY-TI2S | nev | 2430 | 0 | 0 | 0 | 0 | 0 | 0
DBH-OI | hla | 2280 | 0 | 0.2722 | 0 | 0 | 0 | 0 |  | MBZ | nev | 2430 | 8.5525 | 0 | 0 | 0 | 0 | 0
TOTAL | hla | 2280 | 3.3255 | 10.2707 | 2.8163 | -0.0113 | 0.6622 | -0.017 |  | MSXY-TI1S | nev | 2430 | 0.7931 | 0 | 0 | 0 | 0 | 0
*************************************************************************************************************** | [9 empty] | MSXY-TI2S | nev | 2430 | 0.3966 | 0 | 0 | 0 | 0 | 0
| MD | INC | AZT | TF | TVD | MODE |  |  |  | MSXY-TI3S | nev | 2430 | 0.1182 | 0 | 0 | 0 | 0 | 0
SURVEY | 2310 | 84.63 | 90 | 0 | 1896.21 | Static |  |  |  | MSZ | nev | 2430 | 1.5862 | 0 | 0 | 0 | 0 | 0
| MD | NN | EE | VV | NE | NV | EV |  |  | DECR | nev | 2430 | 0.0646 | 0 | 0 | 0 | 0 | 0
DRFR | nev | 2310 | 0 | 0.1243 | 0.0044 | 0 | 0 | 0.0114 |  | DBHR | nev | 2430 | 0.1988 | 0 | 0 | 0 | 0 | 0
DSFS | nev | 2310 | 0 | 0.1903 | 1.1275 | 0 | 0 | 0.4632 |  | AMIL | nev | 2430 | 84.4782 | 0 | 0 | 0 | 0 | 0
DSTG | nev | 2310 | 0 | 0.2627 | 0.6855 | 0 | 0 | 0.4243 |  | XYM1 | nev | 2430 | 0 | 0.5626 | 1.5549 | 0 | 0 | -0.9353
ABXY-TI1S | nev | 2310 | 0.2278 | 0.4895 | 0.0302 | 0.3339 | -0.0829 | -0.1215 |  | XYM2 | nev | 2430 | 2.4614 | 0 | 0 | 0 | 0 | 0
ABXY-TI2S | nev | 2310 | 0.5982 | 0 | 0 | 0 | 0 | 0 |  | XCLA | nev | 2430 | 0.599 | 0 | 0 | 0 | 0 | 0
ABZ | nev | 2310 | 0.4442 | 0.0302 | 0.0588 | 0.1158 | -0.1617 | -0.0421 |  | XCLH | nev | 2430 | 0 | 0.9215 | 0.7042 | 0 | 0 | -0.4379
ASXY-TI1S | nev | 2310 | 0.0754 | 0.0102 | 0.01 | 0.0278 | -0.0274 | -0.0101 |  | DEC-U | nev | 2430 | 2.9783 | 0 | 0 | 0 | 0 | 0
ASXY-TI2S | nev | 2310 | 0.0377 | 0.0051 | 0.005 | 0.0139 | -0.0137 | -0.0051 |  | DEC-CI | nev | 2430 | 1.9938 | 0 | 0 | 0 | 0 | 0
ASXY-TI3S | nev | 2310 | 0.0113 | 0 | 0 | 0 | 0 | 0 |  | DBH-U | nev | 2430 | 1.3599 | 0 | 0 | 0 | 0 | 0
ASZ | nev | 2310 | 0.1508 | 0.0205 | 0.02 | 0.0556 | -0.0549 | -0.0202 |  | DBH-CI | nev | 2430 | 0.4271 | 0 | 0 | 0 | 0 | 0
MBXY-TI1S | nev | 2310 | 3.0392 | 0 | 0 | 0 | 0 | 0 |  | SAGE | nev | 2430 | 0 | 5.7912 | 8.5869 | 0 | 0 | -7.0518
MBXY-TI2S | nev | 2310 | 0 | 0 | 0 | 0 | 0 | 0 |  | XYM3E | nev | 2430 | 1.4637 | 0 | 0 | 0 | 0 | 0
MBZ | nev | 2310 | 5.9258 | 0 | 0 | 0 | 0 | 0 |  | XYM4E | nev | 2430 | 0 | 1.3249 | 0.1388 | 0 | 0 | -0.1767
MSXY-TI1S | nev | 2310 | 0.7719 | 0 | 0 | 0 | 0 | 0 |  | DEC-OI | nev | 2430 | 0.6154 | 0 | 0 | 0 | 0 | 0
MSXY-TI2S | nev | 2310 | 0.3859 | 0 | 0 | 0 | 0 | 0 |  | DBH-OI | nev | 2430 | 0.1067 | 0 | 0 | 0 | 0 | 0
MSXY-TI3S | nev | 2310 | 0.1161 | 0 | 0 | 0 | 0 | 0 |  | TOTAL | nev | 2430 | 113.0446 | 9.8626 | 12.9605 | 0.576 | -0.4164 | -7.8035
MSZ | nev | 2310 | 1.5437 | 0 | 0 | 0 | 0 | 0
DECR | nev | 2310 | 0.0537 | 0 | 0 | 0 | 0 | 0 |  |  | MD | sigHS | sigLA | sigAH | corrHL | corrHA | corrLA
DBHR | nev | 2310 | 0.1652 | 0 | 0 | 0 | 0 | 0 |  | DRFR | hla | 2430 | 0.0575 | 0 | 0.3547 | 0 | 0.1048 | 0
AMIL | nev | 2310 | 58.5328 | 0 | 0 | 0 | 0 | 0 |  | DSFS | hla | 2430 | 1.064 | 0 | 0.5034 | 0 | -1 | 0
XYM1 | nev | 2310 | 0 | 0.5525 | 1.0773 | 0 | 0 | -0.7715 |  | DSTG | hla | 2430 | 0.8299 | 0 | 0.5717 | 0 | -1 | 0
XYM2 | nev | 2310 | 1.8487 | 0 | 0 | 0 | 0 | 0 |  | ABXY-TI1S | hla | 2430 | 0.1753 | 0.4816 | 0.6998 | -1 | 1 | -1
XCLA | nev | 2310 | 0.5694 | 0 | 0 | 0 | 0 | 0 |  | ABXY-TI2S | hla | 2430 | 0 | 0.775 | 0 | 0 | 0 | 0
XCLH | nev | 2310 | 0 | 0.9214 | 0.6214 | 0 | 0 | -0.4354 |  | ABZ | hla | 2430 | 0.2914 | 0.8007 | 0.1753 | -1 | 1 | -1
DEC-U | nev | 2310 | 4.7327 | 0 | 0 | 0 | 0 | 0 |  | ASXY-TI1S | hla | 2430 | 0.1013 | 0.2783 | 0.1013 | -1 | 1 | -1
DEC-OS | nev | 2310 | 10.6487 | 0 | 0 | 0 | 0 | 0 |  | ASXY-TI2S | hla | 2430 | 0.0716 | 0.1968 | 0.0716 | -1 | 1 | -1
DBH-U | nev | 2310 | 3.4921 | 0 | 0 | 0 | 0 | 0 |  | ASXY-TI3S | hla | 2430 | 0 | 0.1074 | 0 | 0 | 0 | 0
DBH-OS | nev | 2310 | 7.133 | 0 | 0 | 0 | 0 | 0 |  | ASZ | hla | 2430 | 0.1433 | 0.3936 | 0.1433 | -1 | 1 | -1
SAGE | nev | 2310 | 0 | 5.7261 | 6.3102 | 0 | 0 | -6.0111 |  | MBXY-TI1S | hla | 2430 | 0 | 1.7592 | 0 | 0 | 0 | 0
XYM3E | nev | 2310 | 1.4634 | 0 | 0 | 0 | 0 | 0 |  | MBXY-TI2S | hla | 2430 | 0 | 0 | 0 | 0 | 0 | 0
XYM4E | nev | 2310 | 0 | 1.3249 | 0.1385 | 0 | 0 | -0.1767 |  | MBZ | hla | 2430 | 0 | 2.9245 | 0 | 0 | 0 | 0
DEC-OH | nev | 2310 | 7.3949 | 0 | 0 | 0 | 0 | 0 |  | MSXY-TI1S | hla | 2430 | 0 | 0.8906 | 0 | 0 | 0 | 0
DEC-OI | nev | 2310 | 0.4622 | 0 | 0 | 0 | 0 | 0 |  | MSXY-TI2S | hla | 2430 | 0 | 0.6297 | 0 | 0 | 0 | 0
DBH-OH | nev | 2310 | 5.0979 | 0 | 0 | 0 | 0 | 0 |  | MSXY-TI3S | hla | 2430 | 0 | 0.3438 | 0 | 0 | 0 | 0
DBH-OI | nev | 2310 | 0.0801 | 0 | 0 | 0 | 0 | 0 |  | MSZ | hla | 2430 | 0 | 1.2595 | 0 | 0 | 0 | 0
TOTAL | nev | 2310 | 115.0029 | 9.6578 | 10.0888 | 0.547 | -0.3406 | -6.6948 |  | DECR | hla | 2430 | 0 | 0.2542 | 0 | 0 | 0 | 0
[10 empty] | DBHR | hla | 2430 | 0 | 0.4459 | 0 | 0 | 0 | 0
| MD | sigHS | sigLA | sigAH | corrHL | corrHA | corrLA |  |  | AMIL | hla | 2430 | 0 | 9.1912 | 0 | 0 | 0 | 0
DRFR | hla | 2310 | 0.0576 | 0 | 0.354 | 0 | -0.0012 | 0 |  | XYM1 | hla | 2430 | 1.2469 | 0 | 0.7501 | 0 | 1 | 0
DSFS | hla | 2310 | 1.0163 | 0 | 0.5337 | 0 | -1 | 0 |  | XYM2 | hla | 2430 | 0 | 1.5689 | 0 | 0 | 0 | 0
DSTG | hla | 2310 | 0.7763 | 0 | 0.5878 | 0 | -1 | 0 |  | XCLA | hla | 2430 | 0 | 0.774 | 0 | 0 | 0 | 0
ABXY-TI1S | hla | 2310 | 0.2384 | 0.4773 | 0.6803 | -1 | 1 | -1 |  | XCLH | hla | 2430 | 0.8392 | 0 | 0.96 | 0 | 0.5436 | 0
ABXY-TI2S | hla | 2310 | 0 | 0.7734 | 0 | 0 | 0 | 0 |  | DEC-U | hla | 2430 | 0 | 1.7258 | 0 | 0 | 0 | 0
ABZ | hla | 2310 | 0.2578 | 0.6665 | 0.1503 | -1 | 1 | -1 |  | DEC-CI | hla | 2430 | 0 | 1.412 | 0 | 0 | 0 | 0
ASXY-TI1S | hla | 2310 | 0.109 | 0.2745 | 0.0914 | -1 | 1 | -1 |  | DBH-U | hla | 2430 | 0 | 1.1662 | 0 | 0 | 0 | 0
ASXY-TI2S | hla | 2310 | 0.077 | 0.1941 | 0.0646 | -1 | 1 | -1 |  | DBH-CI | hla | 2430 | 0 | 0.6535 | 0 | 0 | 0 | 0
ASXY-TI3S | hla | 2310 | 0 | 0.1065 | 0 | 0 | 0 | 0 |  | SAGE | hla | 2430 | 2.9303 | 0 | 2.4065 | 0 | 1 | 0
ASZ | hla | 2310 | 0.1541 | 0.3883 | 0.1293 | -1 | 1 | -1 |  | XYM3E | hla | 2430 | 0 | 1.2098 | 0 | 0 | 0 | 0
MBXY-TI1S | hla | 2310 | 0 | 1.7433 | 0 | 0 | 0 | 0 |  | XYM4E | hla | 2430 | 0.3725 | 0 | 1.151 | 0 | 0.4121 | 0
MBXY-TI2S | hla | 2310 | 0 | 0 | 0 | 0 | 0 | 0 |  | DEC-OI | hla | 2430 | 0 | 0.7844 | 0 | 0 | 0 | 0
MBZ | hla | 2310 | 0 | 2.4343 | 0 | 0 | 0 | 0 |  | DBH-OI | hla | 2430 | 0 | 0.3266 | 0 | 0 | 0 | 0
MSXY-TI1S | hla | 2310 | 0 | 0.8786 | 0 | 0 | 0 | 0 |  | TOTAL | hla | 2430 | 3.6001 | 10.6322 | 3.1405 | -0.0109 | 0.6902 | -0.0173
MSXY-TI2S | hla | 2310 | 0 | 0.6212 | 0 | 0 | 0 | 0 |  | ***************************************************************************************************************
MSXY-TI3S | hla | 2310 | 0 | 0.3407 | 0 | 0 | 0 | 0 |  |  | MD | INC | AZT | TF | TVD | MODE
MSZ | hla | 2310 | 0 | 1.2425 | 0 | 0 | 0 | 0 |  | SURVEY | 2460 | 90 | 90 | 0 | 1900.1 | Static
DECR | hla | 2310 | 0 | 0.2317 | 0 | 0 | 0 | 0 |  |  | MD | NN | EE | VV | NE | NV | EV
DBHR | hla | 2310 | 0 | 0.4064 | 0 | 0 | 0 | 0 |  | DRFR | nev | 2460 | 0 | 0.1258 | 0.0033 | 0 | 0 | -0.0021
AMIL | hla | 2310 | 0 | 7.6507 | 0 | 0 | 0 | 0 |  | DSFS | nev | 2460 | 0 | 0.2706 | 1.1321 | 0 | 0 | 0.5535
XYM1 | hla | 2310 | 1.103 | 0 | 0.6429 | 0 | 1 | 0 |  | DSTG | nev | 2460 | 0 | 0.3433 | 0.6887 | 0 | 0 | 0.4863
XYM2 | hla | 2310 | 0 | 1.3597 | 0 | 0 | 0 | 0 |  | ABXY-TI1S | nev | 2460 | 0.232 | 0.4897 | 0.0307 | 0.337 | -0.0844 | -0.1227
XCLA | hla | 2310 | 0 | 0.7546 | 0 | 0 | 0 | 0 |  | ABXY-TI2S | nev | 2460 | 0.6006 | 0 | 0 | 0 | 0 | 0
XCLH | hla | 2310 | 0.8398 | 0 | 0.9152 | 0 | 0.5929 | 0 |  | ABZ | nev | 2460 | 0.696 | 0.0307 | 0.0922 | 0.1462 | -0.2533 | -0.0532
DEC-U | hla | 2310 | 0 | 2.1755 | 0 | 0 | 0 | 0 |  | ASXY-TI1S | nev | 2460 | 0.0775 | 0.0103 | 0.0103 | 0.0282 | -0.0282 | -0.0103
DEC-OS | hla | 2310 | 0 | 3.2632 | 0 | 0 | 0 | 0 |  | ASXY-TI2S | nev | 2460 | 0.0387 | 0.0051 | 0.0051 | 0.0141 | -0.0141 | -0.0051
DBH-U | hla | 2310 | 0 | 1.8687 | 0 | 0 | 0 | 0 |  | ASXY-TI3S | nev | 2460 | 0.0115 | 0 | 0 | 0 | 0 | 0
DBH-OS | hla | 2310 | 0 | 2.6708 | 0 | 0 | 0 | 0 |  | ASZ | nev | 2460 | 0.1549 | 0.0205 | 0.0205 | 0.0564 | -0.0564 | -0.0205
SAGE | hla | 2310 | 2.7249 | 0 | 2.1473 | 0 | 1 | 0 |  | MBXY-TI1S | nev | 2460 | 3.0947 | 0 | 0 | 0 | 0 | 0
XYM3E | hla | 2310 | 0 | 1.2097 | 0 | 0 | 0 | 0 |  | MBXY-TI2S | nev | 2460 | 0 | 0 | 0 | 0 | 0 | 0
XYM4E | hla | 2310 | 0.4264 | 0 | 1.1321 | 0 | 0.5886 | 0 |  | MBZ | nev | 2460 | 9.2859 | 0 | 0 | 0 | 0 | 0
DEC-OH | hla | 2310 | 0 | 2.7194 | 0 | 0 | 0 | 0 |  | MSXY-TI1S | nev | 2460 | 0.7931 | 0 | 0 | 0 | 0 | 0
DEC-OI | hla | 2310 | 0 | 0.6798 | 0 | 0 | 0 | 0 |  | MSXY-TI2S | nev | 2460 | 0.3966 | 0 | 0 | 0 | 0 | 0
DBH-OH | hla | 2310 | 0 | 2.2579 | 0 | 0 | 0 | 0 |  | MSXY-TI3S | nev | 2460 | 0.1182 | 0 | 0 | 0 | 0 | 0
DBH-OI | hla | 2310 | 0 | 0.2831 | 0 | 0 | 0 | 0 |  | MSZ | nev | 2460 | 1.5862 | 0 | 0 | 0 | 0 | 0
TOTAL | hla | 2310 | 3.3664 | 10.7239 | 2.9007 | -0.0108 | 0.6695 | -0.0165 |  | DECR | nev | 2460 | 0.0673 | 0 | 0 | 0 | 0 | 0
*************************************************************************************************************** | [9 empty] | DBHR | nev | 2460 | 0.2073 | 0 | 0 | 0 | 0 | 0
| MD | INC | AZT | TF | TVD | MODE |  |  |  | AMIL | nev | 2460 | 91.7217 | 0 | 0 | 0 | 0 | 0
SURVEY | 2340 | 86.63 | 90 | 0 | 1898.5 | Static |  |  |  | XYM1 | nev | 2460 | 0 | 0.5626 | 1.6882 | 0 | 0 | -0.9746
| MD | NN | EE | VV | NE | NV | EV |  |  | XYM2 | nev | 2460 | 2.6285 | 0 | 0 | 0 | 0 | 0
DRFR | nev | 2340 | 0 | 0.1251 | 0.0037 | 0 | 0 | 0.0072 |  | XCLA | nev | 2460 | 0.6064 | 0 | 0 | 0 | 0 | 0
DSFS | nev | 2340 | 0 | 0.2052 | 1.1302 | 0 | 0 | 0.4816 |  | XCLH | nev | 2460 | 0 | 0.9215 | 0.7116 | 0 | 0 | -0.4379
DSTG | nev | 2340 | 0 | 0.2788 | 0.6874 | 0 | 0 | 0.4378 |  | DEC-U | nev | 2460 | 3.1805 | 0 | 0 | 0 | 0 | 0
ABXY-TI1S | nev | 2340 | 0.2302 | 0.4896 | 0.0305 | 0.3358 | -0.0838 | -0.1222 |  | DEC-CI | nev | 2460 | 2.1291 | 0 | 0 | 0 | 0 | 0
ABXY-TI2S | nev | 2340 | 0.5996 | 0 | 0 | 0 | 0 | 0 |  | DBH-U | nev | 2460 | 1.4522 | 0 | 0 | 0 | 0 | 0
ABZ | nev | 2340 | 0.4898 | 0.0305 | 0.0649 | 0.1222 | -0.1783 | -0.0445 |  | DBH-CI | nev | 2460 | 0.456 | 0 | 0 | 0 | 0 | 0
ASXY-TI1S | nev | 2340 | 0.0766 | 0.0103 | 0.0101 | 0.028 | -0.0279 | -0.0102 |  | SAGE | nev | 2460 | 0 | 5.7912 | 9.2116 | 0 | 0 | -7.3038
ASXY-TI2S | nev | 2340 | 0.0383 | 0.0051 | 0.0051 | 0.014 | -0.0139 | -0.0051 |  | XYM3E | nev | 2460 | 1.4637 | 0 | 0 | 0 | 0 | 0
ASXY-TI3S | nev | 2340 | 0.0115 | 0 | 0 | 0 | 0 | 0 |  | XYM4E | nev | 2460 | 0 | 1.3249 | 0.1388 | 0 | 0 | -0.1767
ASZ | nev | 2340 | 0.1532 | 0.0205 | 0.0203 | 0.0561 | -0.0558 | -0.0204 |  | DEC-OI | nev | 2460 | 0.6571 | 0 | 0 | 0 | 0 | 0
MBXY-TI1S | nev | 2340 | 3.0718 | 0 | 0 | 0 | 0 | 0 |  | DBH-OI | nev | 2460 | 0.1139 | 0 | 0 | 0 | 0 | 0
MBXY-TI2S | nev | 2340 | 0 | 0 | 0 | 0 | 0 | 0 |  | TOTAL | nev | 2460 | 121.7697 | 9.8963 | 13.7332 | 0.5819 | -0.4364 | -8.0672
MBZ | nev | 2340 | 6.535 | 0 | 0 | 0 | 0 | 0
MSXY-TI1S | nev | 2340 | 0.7843 | 0 | 0 | 0 | 0 | 0 |  |  | MD | sigHS | sigLA | sigAH | corrHL | corrHA | corrLA
MSXY-TI2S | nev | 2340 | 0.3922 | 0 | 0 | 0 | 0 | 0 |  | DRFR | hla | 2460 | 0.0575 | 0 | 0.3547 | 0 | 0.1048 | 0
MSXY-TI3S | nev | 2340 | 0.1173 | 0 | 0 | 0 | 0 | 0 |  | DSFS | hla | 2460 | 1.064 | 0 | 0.5202 | 0 | -1 | 0
MSZ | nev | 2340 | 1.5686 | 0 | 0 | 0 | 0 | 0 |  | DSTG | hla | 2460 | 0.8299 | 0 | 0.586 | 0 | -1 | 0
DECR | nev | 2340 | 0.0564 | 0 | 0 | 0 | 0 | 0 |  | ABXY-TI1S | hla | 2460 | 0.1753 | 0.4816 | 0.6998 | -1 | 1 | -1
DBHR | nev | 2340 | 0.1735 | 0 | 0 | 0 | 0 | 0 |  | ABXY-TI2S | hla | 2460 | 0 | 0.775 | 0 | 0 | 0 | 0
AMIL | nev | 2340 | 64.5494 | 0 | 0 | 0 | 0 | 0 |  | ABZ | hla | 2460 | 0.3037 | 0.8343 | 0.1753 | -1 | 1 | -1
XYM1 | nev | 2340 | 0 | 0.5585 | 1.1881 | 0 | 0 | -0.8146 |  | ASXY-TI1S | hla | 2460 | 0.1013 | 0.2783 | 0.1013 | -1 | 1 | -1
XYM2 | nev | 2340 | 1.9934 | 0 | 0 | 0 | 0 | 0 |  | ASXY-TI2S | hla | 2460 | 0.0716 | 0.1968 | 0.0716 | -1 | 1 | -1
XCLA | nev | 2340 | 0.5768 | 0 | 0 | 0 | 0 | 0 |  | ASXY-TI3S | hla | 2460 | 0 | 0.1074 | 0 | 0 | 0 | 0
XCLH | nev | 2340 | 0 | 0.9215 | 0.6519 | 0 | 0 | -0.4371 |  | ASZ | hla | 2460 | 0.1433 | 0.3936 | 0.1433 | -1 | 1 | -1
DEC-U | nev | 2340 | 5.1031 | 0 | 0 | 0 | 0 | 0 |  | MBXY-TI1S | hla | 2460 | 0 | 1.7592 | 0 | 0 | 0 | 0
DEC-OS | nev | 2340 | 11.482 | 0 | 0 | 0 | 0 | 0 |  | MBXY-TI2S | hla | 2460 | 0 | 0 | 0 | 0 | 0 | 0
DBH-U | nev | 2340 | 3.7654 | 0 | 0 | 0 | 0 | 0 |  | MBZ | hla | 2460 | 0 | 3.0473 | 0 | 0 | 0 | 0
DBH-OS | nev | 2340 | 7.6913 | 0 | 0 | 0 | 0 | 0 |  | MSXY-TI1S | hla | 2460 | 0 | 0.8906 | 0 | 0 | 0 | 0
SAGE | nev | 2340 | 0 | 5.7643 | 6.8452 | 0 | 0 | -6.2816 |  | MSXY-TI2S | hla | 2460 | 0 | 0.6297 | 0 | 0 | 0 | 0
XYM3E | nev | 2340 | 1.4636 | 0 | 0 | 0 | 0 | 0 |  | MSXY-TI3S | hla | 2460 | 0 | 0.3438 | 0 | 0 | 0 | 0
XYM4E | nev | 2340 | 0 | 1.3249 | 0.1387 | 0 | 0 | -0.1767 |  | MSZ | hla | 2460 | 0 | 1.2595 | 0 | 0 | 0 | 0
DEC-OH | nev | 2340 | 7.9736 | 0 | 0 | 0 | 0 | 0 |  | DECR | hla | 2460 | 0 | 0.2595 | 0 | 0 | 0 | 0
DEC-OI | nev | 2340 | 0.4984 | 0 | 0 | 0 | 0 | 0 |  | DBHR | hla | 2460 | 0 | 0.4553 | 0 | 0 | 0 | 0
DBH-OH | nev | 2340 | 5.4969 | 0 | 0 | 0 | 0 | 0 |  | AMIL | hla | 2460 | 0 | 9.5771 | 0 | 0 | 0 | 0
DBH-OI | nev | 2340 | 0.0864 | 0 | 0 | 0 | 0 | 0 |  | XYM1 | hla | 2460 | 1.2993 | 0 | 0.7501 | 0 | 1 | 0
TOTAL | nev | 2340 | 124.9784 | 9.7343 | 10.7761 | 0.5561 | -0.3597 | -6.9858 |  | XYM2 | hla | 2460 | 0 | 1.6213 | 0 | 0 | 0 | 0
[10 empty] | XCLA | hla | 2460 | 0 | 0.7787 | 0 | 0 | 0 | 0
| MD | sigHS | sigLA | sigAH | corrHL | corrHA | corrLA |  |  | XCLH | hla | 2460 | 0.8436 | 0 | 0.96 | 0 | 0.5407 | 0
DRFR | hla | 2340 | 0.0576 | 0 | 0.3542 | 0 | -0.0005 | 0 |  | DEC-U | hla | 2460 | 0 | 1.7834 | 0 | 0 | 0 | 0
DSFS | hla | 2340 | 1.0346 | 0 | 0.5147 | 0 | -1 | 0 |  | DEC-CI | hla | 2460 | 0 | 1.4591 | 0 | 0 | 0 | 0
DSTG | hla | 2340 | 0.7966 | 0 | 0.5759 | 0 | -1 | 0 |  | DBH-U | hla | 2460 | 0 | 1.2051 | 0 | 0 | 0 | 0
ABXY-TI1S | hla | 2340 | 0.2155 | 0.4798 | 0.6882 | -1 | 1 | -1 |  | DBH-CI | hla | 2460 | 0 | 0.6753 | 0 | 0 | 0 | 0
ABXY-TI2S | hla | 2340 | 0 | 0.7743 | 0 | 0 | 0 | 0 |  | SAGE | hla | 2460 | 3.0351 | 0 | 2.4065 | 0 | 1 | 0
ABZ | hla | 2340 | 0.2646 | 0.6999 | 0.1594 | -1 | 1 | -1 |  | XYM3E | hla | 2460 | 0 | 1.2098 | 0 | 0 | 0 | 0
ASXY-TI1S | hla | 2340 | 0.1065 | 0.2768 | 0.0952 | -1 | 1 | -1 |  | XYM4E | hla | 2460 | 0.3725 | 0 | 1.151 | 0 | 0.4121 | 0
ASXY-TI2S | hla | 2340 | 0.0753 | 0.1957 | 0.0673 | -1 | 1 | -1 |  | DEC-OI | hla | 2460 | 0 | 0.8106 | 0 | 0 | 0 | 0
ASXY-TI3S | hla | 2340 | 0 | 0.107 | 0 | 0 | 0 | 0 |  | DBH-OI | hla | 2460 | 0 | 0.3375 | 0 | 0 | 0 | 0
ASZ | hla | 2340 | 0.1506 | 0.3914 | 0.1346 | -1 | 1 | -1 |  | TOTAL | hla | 2460 | 3.7058 | 11.0349 | 3.1458 | -0.0107 | 0.692 | -0.0168
MBXY-TI1S | hla | 2340 | 0 | 1.7526 | 0 | 0 | 0 | 0 |  | ***************************************************************************************************************
MBXY-TI2S | hla | 2340 | 0 | 0 | 0 | 0 | 0 | 0 |  |  | MD | INC | AZT | TF | TVD | MODE
MBZ | hla | 2340 | 0 | 2.5564 | 0 | 0 | 0 | 0 |  | SURVEY | 2490 | 90 | 90 | 0 | 1900.1 | Static
MSXY-TI1S | hla | 2340 | 0 | 0.8856 | 0 | 0 | 0 | 0 |  |  | MD | NN | EE | VV | NE | NV | EV
MSXY-TI2S | hla | 2340 | 0 | 0.6262 | 0 | 0 | 0 | 0 |  | DRFR | nev | 2490 | 0 | 0.1258 | 0.0033 | 0 | 0 | -0.0021
MSXY-TI3S | hla | 2340 | 0 | 0.3425 | 0 | 0 | 0 | 0 |  | DSFS | nev | 2490 | 0 | 0.2884 | 1.1321 | 0 | 0 | 0.5714
MSZ | hla | 2340 | 0 | 1.2524 | 0 | 0 | 0 | 0 |  | DSTG | nev | 2490 | 0 | 0.3602 | 0.6887 | 0 | 0 | 0.4981
DECR | hla | 2340 | 0 | 0.2375 | 0 | 0 | 0 | 0 |  | ABXY-TI1S | nev | 2490 | 0.232 | 0.4897 | 0.0307 | 0.337 | -0.0844 | -0.1227
DBHR | hla | 2340 | 0 | 0.4166 | 0 | 0 | 0 | 0 |  | ABXY-TI2S | nev | 2490 | 0.6006 | 0 | 0 | 0 | 0 | 0
AMIL | hla | 2340 | 0 | 8.0343 | 0 | 0 | 0 | 0 |  | ABZ | nev | 2490 | 0.7532 | 0.0307 | 0.0998 | 0.1521 | -0.2742 | -0.0554
XYM1 | hla | 2340 | 1.132 | 0 | 0.6819 | 0 | 1 | 0 |  | ASXY-TI1S | nev | 2490 | 0.0775 | 0.0103 | 0.0103 | 0.0282 | -0.0282 | -0.0103
XYM2 | hla | 2340 | 0 | 1.4119 | 0 | 0 | 0 | 0 |  | ASXY-TI2S | nev | 2490 | 0.0387 | 0.0051 | 0.0051 | 0.0141 | -0.0141 | -0.0051
XCLA | hla | 2340 | 0 | 0.7595 | 0 | 0 | 0 | 0 |  | ASXY-TI3S | nev | 2490 | 0.0115 | 0 | 0 | 0 | 0 | 0
XCLH | hla | 2340 | 0.8391 | 0 | 0.9323 | 0 | 0.5751 | 0 |  | ASZ | nev | 2490 | 0.1549 | 0.0205 | 0.0205 | 0.0564 | -0.0564 | -0.0205
DEC-U | hla | 2340 | 0 | 2.259 | 0 | 0 | 0 | 0 |  | MBXY-TI1S | nev | 2490 | 3.0947 | 0 | 0 | 0 | 0 | 0
DEC-OS | hla | 2340 | 0 | 3.3885 | 0 | 0 | 0 | 0 |  | MBXY-TI2S | nev | 2490 | 0 | 0 | 0 | 0 | 0 | 0
DBH-U | hla | 2340 | 0 | 1.9405 | 0 | 0 | 0 | 0 |  | MBZ | nev | 2490 | 10.0494 | 0 | 0 | 0 | 0 | 0
DBH-OS | hla | 2340 | 0 | 2.7733 | 0 | 0 | 0 | 0 |  | MSXY-TI1S | nev | 2490 | 0.7931 | 0 | 0 | 0 | 0 | 0
SAGE | hla | 2340 | 2.7529 | 0 | 2.243 | 0 | 1 | 0 |  | MSXY-TI2S | nev | 2490 | 0.3966 | 0 | 0 | 0 | 0 | 0
XYM3E | hla | 2340 | 0 | 1.2098 | 0 | 0 | 0 | 0 |  | MSXY-TI3S | nev | 2490 | 0.1182 | 0 | 0 | 0 | 0 | 0
XYM4E | hla | 2340 | 0.4044 | 0 | 1.1402 | 0 | 0.5316 | 0 |  | MSZ | nev | 2490 | 1.5862 | 0 | 0 | 0 | 0 | 0
DEC-OH | hla | 2340 | 0 | 2.8238 | 0 | 0 | 0 | 0 |  | DECR | nev | 2490 | 0.0701 | 0 | 0 | 0 | 0 | 0
DEC-OI | hla | 2340 | 0 | 0.7059 | 0 | 0 | 0 | 0 |  | DBHR | nev | 2490 | 0.2157 | 0 | 0 | 0 | 0 | 0
DBH-OH | hla | 2340 | 0 | 2.3445 | 0 | 0 | 0 | 0 |  | AMIL | nev | 2490 | 99.2631 | 0 | 0 | 0 | 0 | 0
DBH-OI | hla | 2340 | 0 | 0.2939 | 0 | 0 | 0 | 0 |  | XYM1 | nev | 2490 | 0 | 0.5626 | 1.827 | 0 | 0 | -1.0139
TOTAL | hla | 2340 | 3.4048 | 11.1794 | 2.9863 | -0.0103 | 0.6763 | -0.016 |  | XYM2 | nev | 2490 | 2.801 | 0 | 0 | 0 | 0 | 0
*************************************************************************************************************** | [9 empty] | XCLA | nev | 2490 | 0.6138 | 0 | 0 | 0 | 0 | 0
| MD | INC | AZT | TF | TVD | MODE |  |  |  | XCLH | nev | 2490 | 0 | 0.9215 | 0.719 | 0 | 0 | -0.4379
SURVEY | 2370 | 88.63 | 90 | 0 | 1899.74 | Static |  |  |  | DEC-U | nev | 2490 | 3.3892 | 0 | 0 | 0 | 0 | 0
| MD | NN | EE | VV | NE | NV | EV |  |  | DEC-CI | nev | 2490 | 2.2688 | 0 | 0 | 0 | 0 | 0
DRFR | nev | 2370 | 0 | 0.1256 | 0.0034 | 0 | 0 | 0.0029 |  | DBH-U | nev | 2490 | 1.5475 | 0 | 0 | 0 | 0 | 0
DSFS | nev | 2370 | 0 | 0.2207 | 1.1317 | 0 | 0 | 0.4998 |  | DBH-CI | nev | 2490 | 0.486 | 0 | 0 | 0 | 0 | 0
DSTG | nev | 2370 | 0 | 0.2948 | 0.6885 | 0 | 0 | 0.4505 |  | SAGE | nev | 2490 | 0 | 5.7912 | 9.8582 | 0 | 0 | -7.5558
ABXY-TI1S | nev | 2370 | 0.2316 | 0.4896 | 0.0307 | 0.3367 | -0.0843 | -0.1226 |  | XYM3E | nev | 2490 | 1.4637 | 0 | 0 | 0 | 0 | 0
ABXY-TI2S | nev | 2370 | 0.6004 | 0 | 0 | 0 | 0 | 0 |  | XYM4E | nev | 2490 | 0 | 1.3249 | 0.1388 | 0 | 0 | -0.1767
ABZ | nev | 2370 | 0.5379 | 0.0307 | 0.0713 | 0.1285 | -0.1958 | -0.0468 |  | DEC-OI | nev | 2490 | 0.7002 | 0 | 0 | 0 | 0 | 0
ASXY-TI1S | nev | 2370 | 0.0773 | 0.0103 | 0.0102 | 0.0282 | -0.0281 | -0.0102 |  | DBH-OI | nev | 2490 | 0.1214 | 0 | 0 | 0 | 0 | 0
ASXY-TI2S | nev | 2370 | 0.0386 | 0.0051 | 0.0051 | 0.0141 | -0.0141 | -0.0051 |  | TOTAL | nev | 2490 | 130.8472 | 9.9309 | 14.5336 | 0.5878 | -0.4573 | -8.3309
ASXY-TI3S | nev | 2370 | 0.0115 | 0 | 0 | 0 | 0 | 0
ASZ | nev | 2370 | 0.1545 | 0.0205 | 0.0205 | 0.0563 | -0.0562 | -0.0205 |  |  | MD | sigHS | sigLA | sigAH | corrHL | corrHA | corrLA
MBXY-TI1S | nev | 2370 | 3.0896 | 0 | 0 | 0 | 0 | 0 |  | DRFR | hla | 2490 | 0.0575 | 0 | 0.3547 | 0 | 0.1048 | 0
MBXY-TI2S | nev | 2370 | 0 | 0 | 0 | 0 | 0 | 0 |  | DSFS | hla | 2490 | 1.064 | 0 | 0.537 | 0 | -1 | 0
MBZ | nev | 2370 | 7.1766 | 0 | 0 | 0 | 0 | 0 |  | DSTG | hla | 2490 | 0.8299 | 0 | 0.6002 | 0 | -1 | 0
MSXY-TI1S | nev | 2370 | 0.7911 | 0 | 0 | 0 | 0 | 0 |  | ABXY-TI1S | hla | 2490 | 0.1753 | 0.4816 | 0.6998 | -1 | 1 | -1
MSXY-TI2S | nev | 2370 | 0.3956 | 0 | 0 | 0 | 0 | 0 |  | ABXY-TI2S | hla | 2490 | 0 | 0.775 | 0 | 0 | 0 | 0
MSXY-TI3S | nev | 2370 | 0.118 | 0 | 0 | 0 | 0 | 0 |  | ABZ | hla | 2490 | 0.3159 | 0.8679 | 0.1753 | -1 | 1 | -1
MSZ | nev | 2370 | 1.5823 | 0 | 0 | 0 | 0 | 0 |  | ASXY-TI1S | hla | 2490 | 0.1013 | 0.2783 | 0.1013 | -1 | 1 | -1
DECR | nev | 2370 | 0.0591 | 0 | 0 | 0 | 0 | 0 |  | ASXY-TI2S | hla | 2490 | 0.0716 | 0.1968 | 0.0716 | -1 | 1 | -1
DBHR | nev | 2370 | 0.182 | 0 | 0 | 0 | 0 | 0 |  | ASXY-TI3S | hla | 2490 | 0 | 0.1074 | 0 | 0 | 0 | 0
AMIL | nev | 2370 | 70.8867 | 0 | 0 | 0 | 0 | 0 |  | ASZ | hla | 2490 | 0.1433 | 0.3936 | 0.1433 | -1 | 1 | -1
XYM1 | nev | 2370 | 0 | 0.5617 | 1.3047 | 0 | 0 | -0.8561 |  | MBXY-TI1S | hla | 2490 | 0 | 1.7592 | 0 | 0 | 0 | 0
XYM2 | nev | 2370 | 2.1438 | 0 | 0 | 0 | 0 | 0 |  | MBXY-TI2S | hla | 2490 | 0 | 0 | 0 | 0 | 0 | 0
XCLA | nev | 2370 | 0.5842 | 0 | 0 | 0 | 0 | 0 |  | MBZ | hla | 2490 | 0 | 3.1701 | 0 | 0 | 0 | 0
XCLH | nev | 2370 | 0 | 0.9215 | 0.6825 | 0 | 0 | -0.4379 |  | MSXY-TI1S | hla | 2490 | 0 | 0.8906 | 0 | 0 | 0 | 0
DEC-U | nev | 2370 | 5.4882 | 0 | 0 | 0 | 0 | 0 |  | MSXY-TI2S | hla | 2490 | 0 | 0.6297 | 0 | 0 | 0 | 0
DEC-OS | nev | 2370 | 12.3485 | 0 | 0 | 0 | 0 | 0 |  | MSXY-TI3S | hla | 2490 | 0 | 0.3438 | 0 | 0 | 0 | 0
DBH-U | nev | 2370 | 4.0495 | 0 | 0 | 0 | 0 | 0 |  | MSZ | hla | 2490 | 0 | 1.2595 | 0 | 0 | 0 | 0
DBH-OS | nev | 2370 | 8.2717 | 0 | 0 | 0 | 0 | 0 |  | DECR | hla | 2490 | 0 | 0.2647 | 0 | 0 | 0 | 0
SAGE | nev | 2370 | 0 | 5.7851 | 7.4034 | 0 | 0 | -6.5444 |  | DBHR | hla | 2490 | 0 | 0.4644 | 0 | 0 | 0 | 0
XYM3E | nev | 2370 | 1.4637 | 0 | 0 | 0 | 0 | 0 |  | AMIL | hla | 2490 | 0 | 9.9631 | 0 | 0 | 0 | 0
XYM4E | nev | 2370 | 0 | 1.3249 | 0.1388 | 0 | 0 | -0.1767 |  | XYM1 | hla | 2490 | 1.3517 | 0 | 0.7501 | 0 | 1 | 0
DEC-OH | nev | 2370 | 8.5754 | 0 | 0 | 0 | 0 | 0 |  | XYM2 | hla | 2490 | 0 | 1.6736 | 0 | 0 | 0 | 0
DEC-OI | nev | 2370 | 0.536 | 0 | 0 | 0 | 0 | 0 |  | XCLA | hla | 2490 | 0 | 0.7835 | 0 | 0 | 0 | 0
DBH-OH | nev | 2370 | 5.9117 | 0 | 0 | 0 | 0 | 0 |  | XCLH | hla | 2490 | 0.848 | 0 | 0.96 | 0 | 0.5379 | 0
DBH-OI | nev | 2370 | 0.0929 | 0 | 0 | 0 | 0 | 0 |  | DEC-U | hla | 2490 | 0 | 1.841 | 0 | 0 | 0 | 0
TOTAL | nev | 2370 | 135.3984 | 9.7906 | 11.4906 | 0.5637 | -0.3785 | -7.2671 |  | DEC-CI | hla | 2490 | 0 | 1.5063 | 0 | 0 | 0 | 0
[10 empty] | DBH-U | hla | 2490 | 0 | 1.244 | 0 | 0 | 0 | 0
| MD | sigHS | sigLA | sigAH | corrHL | corrHA | corrLA |  |  | DBH-CI | hla | 2490 | 0 | 0.6971 | 0 | 0 | 0 | 0
DRFR | hla | 2370 | 0.0576 | 0 | 0.3544 | 0 | -0.0001 | 0 |  | SAGE | hla | 2490 | 3.1398 | 0 | 2.4065 | 0 | 1 | 0
DSFS | hla | 2370 | 1.0523 | 0 | 0.4951 | 0 | -1 | 0 |  | XYM3E | hla | 2490 | 0 | 1.2098 | 0 | 0 | 0 | 0
DSTG | hla | 2370 | 0.8165 | 0 | 0.5627 | 0 | -1 | 0 |  | XYM4E | hla | 2490 | 0.3725 | 0 | 1.151 | 0 | 0.4121 | 0
ABXY-TI1S | hla | 2370 | 0.1918 | 0.4812 | 0.6954 | -1 | 1 | -1 |  | DEC-OI | hla | 2490 | 0 | 0.8368 | 0 | 0 | 0 | 0
ABXY-TI2S | hla | 2370 | 0 | 0.7748 | 0 | 0 | 0 | 0 |  | DBH-OI | hla | 2490 | 0 | 0.3484 | 0 | 0 | 0 | 0
ABZ | hla | 2370 | 0.2711 | 0.7334 | 0.1687 | -1 | 1 | -1 |  | TOTAL | hla | 2490 | 3.8123 | 11.4388 | 3.1513 | -0.0105 | 0.6934 | -0.0163
ASXY-TI1S | hla | 2370 | 0.1036 | 0.278 | 0.0988 | -1 | 1 | -1 |  | ***************************************************************************************************************
ASXY-TI2S | hla | 2370 | 0.0732 | 0.1965 | 0.0699 | -1 | 1 | -1 |  |  | MD | INC | AZT | TF | TVD | MODE
ASXY-TI3S | hla | 2370 | 0 | 0.1074 | 0 | 0 | 0 | 0 |  | SURVEY | 2520 | 90 | 90 | 0 | 1900.1 | Static
ASZ | hla | 2370 | 0.1465 | 0.3931 | 0.1398 | -1 | 1 | -1 |  |  | MD | NN | EE | VV | NE | NV | EV
MBXY-TI1S | hla | 2370 | 0 | 1.7577 | 0 | 0 | 0 | 0 |  | DRFR | nev | 2520 | 0 | 0.1258 | 0.0033 | 0 | 0 | -0.0021
MBXY-TI2S | hla | 2370 | 0 | 0 | 0 | 0 | 0 | 0 |  | DSFS | nev | 2520 | 0 | 0.3067 | 1.1321 | 0 | 0 | 0.5892
MBZ | hla | 2370 | 0 | 2.6789 | 0 | 0 | 0 | 0 |  | DSTG | nev | 2520 | 0 | 0.3776 | 0.6887 | 0 | 0 | 0.5099
MSXY-TI1S | hla | 2370 | 0 | 0.8895 | 0 | 0 | 0 | 0 |  | ABXY-TI1S | nev | 2520 | 0.232 | 0.4897 | 0.0307 | 0.337 | -0.0844 | -0.1227
MSXY-TI2S | hla | 2370 | 0 | 0.6289 | 0 | 0 | 0 | 0 |  | ABXY-TI2S | nev | 2520 | 0.6006 | 0 | 0 | 0 | 0 | 0
MSXY-TI3S | hla | 2370 | 0 | 0.3435 | 0 | 0 | 0 | 0 |  | ABZ | nev | 2520 | 0.8127 | 0.0307 | 0.1077 | 0.158 | -0.2958 | -0.0575
MSZ | hla | 2370 | 0 | 1.2579 | 0 | 0 | 0 | 0 |  | ASXY-TI1S | nev | 2520 | 0.0775 | 0.0103 | 0.0103 | 0.0282 | -0.0282 | -0.0103
DECR | hla | 2370 | 0 | 0.2432 | 0 | 0 | 0 | 0 |  | ASXY-TI2S | nev | 2520 | 0.0387 | 0.0051 | 0.0051 | 0.0141 | -0.0141 | -0.0051
DBHR | hla | 2370 | 0 | 0.4266 | 0 | 0 | 0 | 0 |  | ASXY-TI3S | nev | 2520 | 0.0115 | 0 | 0 | 0 | 0 | 0
AMIL | hla | 2370 | 0 | 8.4194 | 0 | 0 | 0 | 0 |  | ASZ | nev | 2520 | 0.1549 | 0.0205 | 0.0205 | 0.0564 | -0.0564 | -0.0205
XYM1 | hla | 2370 | 1.1598 | 0 | 0.7219 | 0 | 1 | 0 |  | MBXY-TI1S | nev | 2520 | 3.0947 | 0 | 0 | 0 | 0 | 0
XYM2 | hla | 2370 | 0 | 1.4642 | 0 | 0 | 0 | 0 |  | MBXY-TI2S | nev | 2520 | 0 | 0 | 0 | 0 | 0 | 0
XCLA | hla | 2370 | 0 | 0.7643 | 0 | 0 | 0 | 0 |  | MBZ | nev | 2520 | 10.843 | 0 | 0 | 0 | 0 | 0
XCLH | hla | 2370 | 0.8388 | 0 | 0.9489 | 0 | 0.5567 | 0 |  | MSXY-TI1S | nev | 2520 | 0.7931 | 0 | 0 | 0 | 0 | 0
DEC-U | hla | 2370 | 0 | 2.3427 | 0 | 0 | 0 | 0 |  | MSXY-TI2S | nev | 2520 | 0.3966 | 0 | 0 | 0 | 0 | 0
DEC-OS | hla | 2370 | 0 | 3.514 | 0 | 0 | 0 | 0 |  | MSXY-TI3S | nev | 2520 | 0.1182 | 0 | 0 | 0 | 0 | 0
DBH-U | hla | 2370 | 0 | 2.0123 | 0 | 0 | 0 | 0 |  | MSZ | nev | 2520 | 1.5862 | 0 | 0 | 0 | 0 | 0
DBH-OS | hla | 2370 | 0 | 2.8761 | 0 | 0 | 0 | 0 |  | DECR | nev | 2520 | 0.0728 | 0 | 0 | 0 | 0 | 0
SAGE | hla | 2370 | 2.7776 | 0 | 2.3395 | 0 | 1 | 0 |  | DBHR | nev | 2520 | 0.2241 | 0 | 0 | 0 | 0 | 0
XYM3E | hla | 2370 | 0 | 1.2098 | 0 | 0 | 0 | 0 |  | AMIL | nev | 2520 | 107.1024 | 0 | 0 | 0 | 0 | 0
XYM4E | hla | 2370 | 0.3846 | 0 | 1.1471 | 0 | 0.4644 | 0 |  | XYM1 | nev | 2520 | 0 | 0.5626 | 1.9713 | 0 | 0 | -1.0531
DEC-OH | hla | 2370 | 0 | 2.9284 | 0 | 0 | 0 | 0 |  | XYM2 | nev | 2520 | 2.979 | 0 | 0 | 0 | 0 | 0
DEC-OI | hla | 2370 | 0 | 0.7321 | 0 | 0 | 0 | 0 |  | XCLA | nev | 2520 | 0.6213 | 0 | 0 | 0 | 0 | 0
DBH-OH | hla | 2370 | 0 | 2.4314 | 0 | 0 | 0 | 0 |  | XCLH | nev | 2520 | 0 | 0.9215 | 0.7265 | 0 | 0 | -0.4379
DBH-OI | hla | 2370 | 0 | 0.3048 | 0 | 0 | 0 | 0 |  | DEC-U | nev | 2520 | 3.6046 | 0 | 0 | 0 | 0 | 0
TOTAL | hla | 2370 | 3.4405 | 11.6361 | 3.0731 | -0.0098 | 0.6827 | -0.0155 |  | DEC-CI | nev | 2520 | 2.413 | 0 | 0 | 0 | 0 | 0
*************************************************************************************************************** | [9 empty] | DBH-U | nev | 2520 | 1.6459 | 0 | 0 | 0 | 0 | 0
| MD | INC | AZT | TF | TVD | MODE |  |  |  | DBH-CI | nev | 2520 | 0.5169 | 0 | 0 | 0 | 0 | 0
SURVEY | 2400 | 90 | 90 | 0 | 1900.1 | Static |  |  |  | SAGE | nev | 2520 | 0 | 5.7912 | 10.5267 | 0 | 0 | -7.8078
| MD | NN | EE | VV | NE | NV | EV |  |  | XYM3E | nev | 2520 | 1.4637 | 0 | 0 | 0 | 0 | 0
DRFR | nev | 2400 | 0 | 0.1258 | 0.0033 | 0 | 0 | -0.0007 |  | XYM4E | nev | 2520 | 0 | 1.3249 | 0.1388 | 0 | 0 | -0.1767
DSFS | nev | 2400 | 0 | 0.2368 | 1.1321 | 0 | 0 | 0.5177 |  | DEC-OI | nev | 2520 | 0.7447 | 0 | 0 | 0 | 0 | 0
DSTG | nev | 2400 | 0 | 0.3108 | 0.6887 | 0 | 0 | 0.4626 |  | DBH-OI | nev | 2520 | 0.1291 | 0 | 0 | 0 | 0 | 0
ABXY-TI1S | nev | 2400 | 0.232 | 0.4897 | 0.0307 | 0.337 | -0.0844 | -0.1227 |  | TOTAL | nev | 2520 | 140.2773 | 9.9666 | 15.3617 | 0.5937 | -0.4789 | -8.5946
ABXY-TI2S | nev | 2400 | 0.6006 | 0 | 0 | 0 | 0 | 0
ABZ | nev | 2400 | 0.5883 | 0.0307 | 0.0779 | 0.1345 | -0.2141 | -0.0489 |  |  | MD | sigHS | sigLA | sigAH | corrHL | corrHA | corrLA
ASXY-TI1S | nev | 2400 | 0.0775 | 0.0103 | 0.0103 | 0.0282 | -0.0282 | -0.0103 |  | DRFR | hla | 2520 | 0.0575 | 0 | 0.3547 | 0 | 0.1048 | 0
ASXY-TI2S | nev | 2400 | 0.0387 | 0.0051 | 0.0051 | 0.0141 | -0.0141 | -0.0051 |  | DSFS | hla | 2520 | 1.064 | 0 | 0.5538 | 0 | -1 | 0
ASXY-TI3S | nev | 2400 | 0.0115 | 0 | 0 | 0 | 0 | 0 |  | DSTG | hla | 2520 | 0.8299 | 0 | 0.6145 | 0 | -1 | 0
ASZ | nev | 2400 | 0.1549 | 0.0205 | 0.0205 | 0.0564 | -0.0564 | -0.0205 |  | ABXY-TI1S | hla | 2520 | 0.1753 | 0.4816 | 0.6998 | -1 | 1 | -1
MBXY-TI1S | nev | 2400 | 3.0947 | 0 | 0 | 0 | 0 | 0 |  | ABXY-TI2S | hla | 2520 | 0 | 0.775 | 0 | 0 | 0 | 0
MBXY-TI2S | nev | 2400 | 0 | 0 | 0 | 0 | 0 | 0 |  | ABZ | hla | 2520 | 0.3281 | 0.9015 | 0.1753 | -1 | 1 | -1
MBZ | nev | 2400 | 7.8494 | 0 | 0 | 0 | 0 | 0 |  | ASXY-TI1S | hla | 2520 | 0.1013 | 0.2783 | 0.1013 | -1 | 1 | -1
MSXY-TI1S | nev | 2400 | 0.7931 | 0 | 0 | 0 | 0 | 0 |  | ASXY-TI2S | hla | 2520 | 0.0716 | 0.1968 | 0.0716 | -1 | 1 | -1
MSXY-TI2S | nev | 2400 | 0.3966 | 0 | 0 | 0 | 0 | 0 |  | ASXY-TI3S | hla | 2520 | 0 | 0.1074 | 0 | 0 | 0 | 0
MSXY-TI3S | nev | 2400 | 0.1182 | 0 | 0 | 0 | 0 | 0 |  | ASZ | hla | 2520 | 0.1433 | 0.3936 | 0.1433 | -1 | 1 | -1
MSZ | nev | 2400 | 1.5862 | 0 | 0 | 0 | 0 | 0 |  | MBXY-TI1S | hla | 2520 | 0 | 1.7592 | 0 | 0 | 0 | 0
DECR | nev | 2400 | 0.0619 | 0 | 0 | 0 | 0 | 0 |  | MBXY-TI2S | hla | 2520 | 0 | 0 | 0 | 0 | 0 | 0
DBHR | nev | 2400 | 0.1904 | 0 | 0 | 0 | 0 | 0 |  | MBZ | hla | 2520 | 0 | 3.2929 | 0 | 0 | 0 | 0
AMIL | nev | 2400 | 77.5326 | 0 | 0 | 0 | 0 | 0 |  | MSXY-TI1S | hla | 2520 | 0 | 0.8906 | 0 | 0 | 0 | 0
XYM1 | nev | 2400 | 0 | 0.5626 | 1.427 | 0 | 0 | -0.896 |  | MSXY-TI2S | hla | 2520 | 0 | 0.6297 | 0 | 0 | 0 | 0
XYM2 | nev | 2400 | 2.2999 | 0 | 0 | 0 | 0 | 0 |  | MSXY-TI3S | hla | 2520 | 0 | 0.3438 | 0 | 0 | 0 | 0
XCLA | nev | 2400 | 0.5916 | 0 | 0 | 0 | 0 | 0 |  | MSZ | hla | 2520 | 0 | 1.2595 | 0 | 0 | 0 | 0
XCLH | nev | 2400 | 0 | 0.9215 | 0.6968 | 0 | 0 | -0.4379 |  | DECR | hla | 2520 | 0 | 0.2699 | 0 | 0 | 0 | 0
DEC-U | nev | 2400 | 5.8877 | 0 | 0 | 0 | 0 | 0 |  | DBHR | hla | 2520 | 0 | 0.4734 | 0 | 0 | 0 | 0
DEC-OS | nev | 2400 | 13.2473 | 0 | 0 | 0 | 0 | 0 |  | AMIL | hla | 2520 | 0 | 10.349 | 0 | 0 | 0 | 0
DBH-U | nev | 2400 | 4.3443 | 0 | 0 | 0 | 0 | 0 |  | XYM1 | hla | 2520 | 1.404 | 0 | 0.7501 | 0 | 1 | 0
DBH-OS | nev | 2400 | 8.8738 | 0 | 0 | 0 | 0 | 0 |  | XYM2 | hla | 2520 | 0 | 1.726 | 0 | 0 | 0 | 0
SAGE | nev | 2400 | 0 | 5.7912 | 7.9841 | 0 | 0 | -6.7998 |  | XCLA | hla | 2520 | 0 | 0.7882 | 0 | 0 | 0 | 0
XYM3E | nev | 2400 | 1.4637 | 0 | 0 | 0 | 0 | 0 |  | XCLH | hla | 2520 | 0.8523 | 0 | 0.96 | 0 | 0.5352 | 0
XYM4E | nev | 2400 | 0 | 1.3249 | 0.1388 | 0 | 0 | -0.1767 |  | DEC-U | hla | 2520 | 0 | 1.8986 | 0 | 0 | 0 | 0
DEC-OH | nev | 2400 | 9.1995 | 0 | 0 | 0 | 0 | 0 |  | DEC-CI | hla | 2520 | 0 | 1.5534 | 0 | 0 | 0 | 0
DEC-OI | nev | 2400 | 0.575 | 0 | 0 | 0 | 0 | 0 |  | DBH-U | hla | 2520 | 0 | 1.2829 | 0 | 0 | 0 | 0
DBH-OH | nev | 2400 | 6.342 | 0 | 0 | 0 | 0 | 0 |  | DBH-CI | hla | 2520 | 0 | 0.7189 | 0 | 0 | 0 | 0
DBH-OI | nev | 2400 | 0.0997 | 0 | 0 | 0 | 0 | 0 |  | SAGE | hla | 2520 | 3.2445 | 0 | 2.4065 | 0 | 1 | 0
TOTAL | nev | 2400 | 146.2512 | 9.8298 | 12.2155 | 0.5701 | -0.3972 | -7.5383 |  | XYM3E | hla | 2520 | 0 | 1.2098 | 0 | 0 | 0 | 0
[10 empty] | XYM4E | hla | 2520 | 0.3725 | 0 | 1.151 | 0 | 0.4121 | 0
| MD | sigHS | sigLA | sigAH | corrHL | corrHA | corrLA |  |  | DEC-OI | hla | 2520 | 0 | 0.863 | 0 | 0 | 0 | 0
DRFR | hla | 2400 | 0.0575 | 0 | 0.3546 | 0 | 0.033 | 0 |  | DBH-OI | hla | 2520 | 0 | 0.3593 | 0 | 0 | 0 | 0
DSFS | hla | 2400 | 1.064 | 0 | 0.4866 | 0 | -1 | 0 |  | TOTAL | hla | 2520 | 3.9194 | 11.8439 | 3.157 | -0.0103 | 0.6946 | -0.0159
DSTG | hla | 2400 | 0.8299 | 0 | 0.5575 | 0 | -1 | 0 |  | ***************************************************************************************************************
ABXY-TI1S | hla | 2400 | 0.1753 | 0.4816 | 0.6998 | -1 | 1 | -1 |  |  | MD | INC | AZT | TF | TVD | MODE
ABXY-TI2S | hla | 2400 | 0 | 0.775 | 0 | 0 | 0 | 0 |  | SURVEY | 2550 | 90 | 90 | 0 | 1900.1 | Static
ABZ | hla | 2400 | 0.2792 | 0.767 | 0.1753 | -1 | 1 | -1 |  |  | MD | NN | EE | VV | NE | NV | EV
ASXY-TI1S | hla | 2400 | 0.1013 | 0.2783 | 0.1013 | -1 | 1 | -1 |  | DRFR | nev | 2550 | 0 | 0.1258 | 0.0033 | 0 | 0 | -0.0021
ASXY-TI2S | hla | 2400 | 0.0716 | 0.1968 | 0.0716 | -1 | 1 | -1 |  | DSFS | nev | 2550 | 0 | 0.3256 | 1.1321 | 0 | 0 | 0.6071
ASXY-TI3S | hla | 2400 | 0 | 0.1074 | 0 | 0 | 0 | 0 |  | DSTG | nev | 2550 | 0 | 0.3953 | 0.6887 | 0 | 0 | 0.5218
ASZ | hla | 2400 | 0.1433 | 0.3936 | 0.1433 | -1 | 1 | -1 |  | ABXY-TI1S | nev | 2550 | 0.232 | 0.4897 | 0.0307 | 0.337 | -0.0844 | -0.1227
MBXY-TI1S | hla | 2400 | 0 | 1.7592 | 0 | 0 | 0 | 0 |  | ABXY-TI2S | nev | 2550 | 0.6006 | 0 | 0 | 0 | 0 | 0
MBXY-TI2S | hla | 2400 | 0 | 0 | 0 | 0 | 0 | 0 |  | ABZ | nev | 2550 | 0.8745 | 0.0307 | 0.1158 | 0.1639 | -0.3183 | -0.0597
MBZ | hla | 2400 | 0 | 2.8017 | 0 | 0 | 0 | 0 |  | ASXY-TI1S | nev | 2550 | 0.0775 | 0.0103 | 0.0103 | 0.0282 | -0.0282 | -0.0103
MSXY-TI1S | hla | 2400 | 0 | 0.8906 | 0 | 0 | 0 | 0 |  | ASXY-TI2S | nev | 2550 | 0.0387 | 0.0051 | 0.0051 | 0.0141 | -0.0141 | -0.0051
MSXY-TI2S | hla | 2400 | 0 | 0.6297 | 0 | 0 | 0 | 0 |  | ASXY-TI3S | nev | 2550 | 0.0115 | 0 | 0 | 0 | 0 | 0
MSXY-TI3S | hla | 2400 | 0 | 0.3438 | 0 | 0 | 0 | 0 |  | ASZ | nev | 2550 | 0.1549 | 0.0205 | 0.0205 | 0.0564 | -0.0564 | -0.0205
MSZ | hla | 2400 | 0 | 1.2595 | 0 | 0 | 0 | 0 |  | MBXY-TI1S | nev | 2550 | 3.0947 | 0 | 0 | 0 | 0 | 0
DECR | hla | 2400 | 0 | 0.2487 | 0 | 0 | 0 | 0 |  | MBXY-TI2S | nev | 2550 | 0 | 0 | 0 | 0 | 0 | 0
DBHR | hla | 2400 | 0 | 0.4363 | 0 | 0 | 0 | 0 |  | MBZ | nev | 2550 | 11.6668 | 0 | 0 | 0 | 0 | 0
AMIL | hla | 2400 | 0 | 8.8053 | 0 | 0 | 0 | 0 |  | MSXY-TI1S | nev | 2550 | 0.7931 | 0 | 0 | 0 | 0 | 0
XYM1 | hla | 2400 | 1.1946 | 0 | 0.7501 | 0 | 1 | 0 |  | MSXY-TI2S | nev | 2550 | 0.3966 | 0 | 0 | 0 | 0 | 0
XYM2 | hla | 2400 | 0 | 1.5165 | 0 | 0 | 0 | 0 |  | MSXY-TI3S | nev | 2550 | 0.1182 | 0 | 0 | 0 | 0 | 0
XCLA | hla | 2400 | 0 | 0.7692 | 0 | 0 | 0 | 0 |  | MSZ | nev | 2550 | 1.5862 | 0 | 0 | 0 | 0 | 0
XCLH | hla | 2400 | 0.8348 | 0 | 0.96 | 0 | 0.5464 | 0 |  | DECR | nev | 2550 | 0.0756 | 0 | 0 | 0 | 0 | 0
DEC-U | hla | 2400 | 0 | 2.4265 | 0 | 0 | 0 | 0 |  | DBHR | nev | 2550 | 0.2326 | 0 | 0 | 0 | 0 | 0
DEC-OS | hla | 2400 | 0 | 3.6397 | 0 | 0 | 0 | 0 |  | AMIL | nev | 2550 | 115.2396 | 0 | 0 | 0 | 0 | 0
DBH-U | hla | 2400 | 0 | 2.0843 | 0 | 0 | 0 | 0 |  | XYM1 | nev | 2550 | 0 | 0.5626 | 2.1211 | 0 | 0 | -1.0924
DBH-OS | hla | 2400 | 0 | 2.9789 | 0 | 0 | 0 | 0 |  | XYM2 | nev | 2550 | 3.1625 | 0 | 0 | 0 | 0 | 0
SAGE | hla | 2400 | 2.8256 | 0 | 2.4065 | 0 | 1 | 0 |  | XCLA | nev | 2550 | 0.6287 | 0 | 0 | 0 | 0 | 0
XYM3E | hla | 2400 | 0 | 1.2098 | 0 | 0 | 0 | 0 |  | XCLH | nev | 2550 | 0 | 0.9215 | 0.7339 | 0 | 0 | -0.4379
XYM4E | hla | 2400 | 0.3725 | 0 | 1.151 | 0 | 0.4121 | 0 |  | DEC-U | nev | 2550 | 3.8266 | 0 | 0 | 0 | 0 | 0
DEC-OH | hla | 2400 | 0 | 3.0331 | 0 | 0 | 0 | 0 |  | DEC-CI | nev | 2550 | 2.5616 | 0 | 0 | 0 | 0 | 0
DEC-OI | hla | 2400 | 0 | 0.7583 | 0 | 0 | 0 | 0 |  | DBH-U | nev | 2550 | 1.7473 | 0 | 0 | 0 | 0 | 0
DBH-OH | hla | 2400 | 0 | 2.5183 | 0 | 0 | 0 | 0 |  | DBH-CI | nev | 2550 | 0.5487 | 0 | 0 | 0 | 0 | 0
DBH-OI | hla | 2400 | 0 | 0.3157 | 0 | 0 | 0 | 0 |  | SAGE | nev | 2550 | 0 | 5.7912 | 11.2172 | 0 | 0 | -8.0598
TOTAL | hla | 2400 | 3.4951 | 12.0934 | 3.1353 | -0.0094 | 0.6879 | -0.015 |  | XYM3E | nev | 2550 | 1.4637 | 0 | 0 | 0 | 0 | 0
*************************************************************************************************************** | [9 empty] | XYM4E | nev | 2550 | 0 | 1.3249 | 0.1388 | 0 | 0 | -0.1767
| MD | INC | AZT | TF | TVD | MODE |  |  |  | DEC-OI | nev | 2550 | 0.7906 | 0 | 0 | 0 | 0 | 0
SURVEY | 2430 | 90 | 90 | 0 | 1900.1 | Static |  |  |  | DBH-OI | nev | 2550 | 0.1371 | 0 | 0 | 0 | 0 | 0
| MD | NN | EE | VV | NE | NV | EV |  |  | TOTAL | nev | 2550 | 150.0598 | 10.0032 | 16.2176 | 0.5996 | -0.5014 | -8.8584
DRFR | nev | 2430 | 0 | 0.1258 | 0.0033 | 0 | 0 | -0.0021
DSFS | nev | 2430 | 0 | 0.2534 | 1.1321 | 0 | 0 | 0.5356 |  |  | MD | sigHS | sigLA | sigAH | corrHL | corrHA | corrLA
DSTG | nev | 2430 | 0 | 0.3268 | 0.6887 | 0 | 0 | 0.4745 |  | DRFR | hla | 2550 | 0.0575 | 0 | 0.3547 | 0 | 0.1048 | 0
ABXY-TI1S | nev | 2430 | 0.232 | 0.4897 | 0.0307 | 0.337 | -0.0844 | -0.1227 |  | DSFS | hla | 2550 | 1.064 | 0 | 0.5706 | 0 | -1 | 0
ABXY-TI2S | nev | 2430 | 0.6006 | 0 | 0 | 0 | 0 | 0 |  | DSTG | hla | 2550 | 0.8299 | 0 | 0.6287 | 0 | -1 | 0
ABZ | nev | 2430 | 0.641 | 0.0307 | 0.0849 | 0.1404 | -0.2333 | -0.0511 |  | ABXY-TI1S | hla | 2550 | 0.1753 | 0.4816 | 0.6998 | -1 | 1 | -1
ASXY-TI1S | nev | 2430 | 0.0775 | 0.0103 | 0.0103 | 0.0282 | -0.0282 | -0.0103 |  | ABXY-TI2S | hla | 2550 | 0 | 0.775 | 0 | 0 | 0 | 0
ASXY-TI2S | nev | 2430 | 0.0387 | 0.0051 | 0.0051 | 0.0141 | -0.0141 | -0.0051 |  | ABZ | hla | 2550 | 0.3404 | 0.9351 | 0.1753 | -1 | 1 | -1
ASXY-TI3S | nev | 2430 | 0.0115 | 0 | 0 | 0 | 0 | 0 |  | ASXY-TI1S | hla | 2550 | 0.1013 | 0.2783 | 0.1013 | -1 | 1 | -1
ASZ | nev | 2430 | 0.1549 | 0.0205 | 0.0205 | 0.0564 | -0.0564 | -0.0205 |  | ASXY-TI2S | hla | 2550 | 0.0716 | 0.1968 | 0.0716 | -1 | 1 | -1
MBXY-TI1S | nev | 2430 | 3.0947 | 0 | 0 | 0 | 0 | 0 |  | ASXY-TI3S | hla | 2550 | 0 | 0.1074 | 0 | 0 | 0 | 0
MBXY-TI2S | nev | 2430 | 0 | 0 | 0 | 0 | 0 | 0 |  | ASZ | hla | 2550 | 0.1433 | 0.3936 | 0.1433 | -1 | 1 | -1
MBZ | nev | 2430 | 8.5525 | 0 | 0 | 0 | 0 | 0 |  | MBXY-TI1S | hla | 2550 | 0 | 1.7592 | 0 | 0 | 0 | 0
MSXY-TI1S | nev | 2430 | 0.7931 | 0 | 0 | 0 | 0 | 0 |  | MBXY-TI2S | hla | 2550 | 0 | 0 | 0 | 0 | 0 | 0
MSXY-TI2S | nev | 2430 | 0.3966 | 0 | 0 | 0 | 0 | 0 |  | MBZ | hla | 2550 | 0 | 3.4157 | 0 | 0 | 0 | 0
MSXY-TI3S | nev | 2430 | 0.1182 | 0 | 0 | 0 | 0 | 0 |  | MSXY-TI1S | hla | 2550 | 0 | 0.8906 | 0 | 0 | 0 | 0
MSZ | nev | 2430 | 1.5862 | 0 | 0 | 0 | 0 | 0 |  | MSXY-TI2S | hla | 2550 | 0 | 0.6297 | 0 | 0 | 0 | 0
DECR | nev | 2430 | 0.0646 | 0 | 0 | 0 | 0 | 0 |  | MSXY-TI3S | hla | 2550 | 0 | 0.3438 | 0 | 0 | 0 | 0
DBHR | nev | 2430 | 0.1988 | 0 | 0 | 0 | 0 | 0 |  | MSZ | hla | 2550 | 0 | 1.2595 | 0 | 0 | 0 | 0
AMIL | nev | 2430 | 84.4782 | 0 | 0 | 0 | 0 | 0 |  | DECR | hla | 2550 | 0 | 0.2749 | 0 | 0 | 0 | 0
XYM1 | nev | 2430 | 0 | 0.5626 | 1.5549 | 0 | 0 | -0.9353 |  | DBHR | hla | 2550 | 0 | 0.4823 | 0 | 0 | 0 | 0
XYM2 | nev | 2430 | 2.4614 | 0 | 0 | 0 | 0 | 0 |  | AMIL | hla | 2550 | 0 | 10.735 | 0 | 0 | 0 | 0
XCLA | nev | 2430 | 0.599 | 0 | 0 | 0 | 0 | 0 |  | XYM1 | hla | 2550 | 1.4564 | 0 | 0.7501 | 0 | 1 | 0
XCLH | nev | 2430 | 0 | 0.9215 | 0.7042 | 0 | 0 | -0.4379 |  | XYM2 | hla | 2550 | 0 | 1.7783 | 0 | 0 | 0 | 0
DEC-U | nev | 2430 | 6.3013 | 0 | 0 | 0 | 0 | 0 |  | XCLA | hla | 2550 | 0 | 0.7929 | 0 | 0 | 0 | 0
DEC-OS | nev | 2430 | 14.1779 | 0 | 0 | 0 | 0 | 0 |  | XCLH | hla | 2550 | 0.8567 | 0 | 0.96 | 0 | 0.5325 | 0
DBH-U | nev | 2430 | 4.6495 | 0 | 0 | 0 | 0 | 0 |  | DEC-U | hla | 2550 | 0 | 1.9562 | 0 | 0 | 0 | 0
DBH-OS | nev | 2430 | 9.4971 | 0 | 0 | 0 | 0 | 0 |  | DEC-CI | hla | 2550 | 0 | 1.6005 | 0 | 0 | 0 | 0
SAGE | nev | 2430 | 0 | 5.7912 | 8.5869 | 0 | 0 | -7.0518 |  | DBH-U | hla | 2550 | 0 | 1.3218 | 0 | 0 | 0 | 0
XYM3E | nev | 2430 | 1.4637 | 0 | 0 | 0 | 0 | 0 |  | DBH-CI | hla | 2550 | 0 | 0.7407 | 0 | 0 | 0 | 0
XYM4E | nev | 2430 | 0 | 1.3249 | 0.1388 | 0 | 0 | -0.1767 |  | SAGE | hla | 2550 | 3.3492 | 0 | 2.4065 | 0 | 1 | 0
DEC-OH | nev | 2430 | 9.8458 | 0 | 0 | 0 | 0 | 0 |  | XYM3E | hla | 2550 | 0 | 1.2098 | 0 | 0 | 0 | 0
DEC-OI | nev | 2430 | 0.6154 | 0 | 0 | 0 | 0 | 0 |  | XYM4E | hla | 2550 | 0.3725 | 0 | 1.151 | 0 | 0.4121 | 0
DBH-OH | nev | 2430 | 6.7875 | 0 | 0 | 0 | 0 | 0 |  | DEC-OI | hla | 2550 | 0 | 0.8892 | 0 | 0 | 0 | 0
DBH-OI | nev | 2430 | 0.1067 | 0 | 0 | 0 | 0 | 0 |  | DBH-OI | hla | 2550 | 0 | 0.3702 | 0 | 0 | 0 | 0
TOTAL | nev | 2430 | 157.5445 | 9.8626 | 12.9605 | 0.576 | -0.4164 | -7.8035 |  | TOTAL | hla | 2550 | 4.0271 | 12.2499 | 3.1628 | -0.0102 | 0.6955 | -0.0155
***************************************************************************************************************
| MD | sigHS | sigLA | sigAH | corrHL | corrHA | corrLA |  |  |  | MD | INC | AZT | TF | TVD | MODE
DRFR | hla | 2430 | 0.0575 | 0 | 0.3547 | 0 | 0.1048 | 0 |  | SURVEY | 2580 | 90 | 90 | 0 | 1900.1 | Static
DSFS | hla | 2430 | 1.064 | 0 | 0.5034 | 0 | -1 | 0 |  |  | MD | NN | EE | VV | NE | NV | EV
DSTG | hla | 2430 | 0.8299 | 0 | 0.5717 | 0 | -1 | 0 |  | DRFR | nev | 2580 | 0 | 0.1258 | 0.0033 | 0 | 0 | -0.0021
ABXY-TI1S | hla | 2430 | 0.1753 | 0.4816 | 0.6998 | -1 | 1 | -1 |  | DSFS | nev | 2580 | 0 | 0.345 | 1.1321 | 0 | 0 | 0.625
ABXY-TI2S | hla | 2430 | 0 | 0.775 | 0 | 0 | 0 | 0 |  | DSTG | nev | 2580 | 0 | 0.4134 | 0.6887 | 0 | 0 | 0.5336
ABZ | hla | 2430 | 0.2914 | 0.8007 | 0.1753 | -1 | 1 | -1 |  | ABXY-TI1S | nev | 2580 | 0.232 | 0.4897 | 0.0307 | 0.337 | -0.0844 | -0.1227
ASXY-TI1S | hla | 2430 | 0.1013 | 0.2783 | 0.1013 | -1 | 1 | -1 |  | ABXY-TI2S | nev | 2580 | 0.6006 | 0 | 0 | 0 | 0 | 0
ASXY-TI2S | hla | 2430 | 0.0716 | 0.1968 | 0.0716 | -1 | 1 | -1 |  | ABZ | nev | 2580 | 0.9385 | 0.0307 | 0.1243 | 0.1698 | -0.3416 | -0.0618
ASXY-TI3S | hla | 2430 | 0 | 0.1074 | 0 | 0 | 0 | 0 |  | ASXY-TI1S | nev | 2580 | 0.0775 | 0.0103 | 0.0103 | 0.0282 | -0.0282 | -0.0103
ASZ | hla | 2430 | 0.1433 | 0.3936 | 0.1433 | -1 | 1 | -1 |  | ASXY-TI2S | nev | 2580 | 0.0387 | 0.0051 | 0.0051 | 0.0141 | -0.0141 | -0.0051
MBXY-TI1S | hla | 2430 | 0 | 1.7592 | 0 | 0 | 0 | 0 |  | ASXY-TI3S | nev | 2580 | 0.0115 | 0 | 0 | 0 | 0 | 0
MBXY-TI2S | hla | 2430 | 0 | 0 | 0 | 0 | 0 | 0 |  | ASZ | nev | 2580 | 0.1549 | 0.0205 | 0.0205 | 0.0564 | -0.0564 | -0.0205
MBZ | hla | 2430 | 0 | 2.9245 | 0 | 0 | 0 | 0 |  | MBXY-TI1S | nev | 2580 | 3.0947 | 0 | 0 | 0 | 0 | 0
MSXY-TI1S | hla | 2430 | 0 | 0.8906 | 0 | 0 | 0 | 0 |  | MBXY-TI2S | nev | 2580 | 0 | 0 | 0 | 0 | 0 | 0
MSXY-TI2S | hla | 2430 | 0 | 0.6297 | 0 | 0 | 0 | 0 |  | MBZ | nev | 2580 | 12.5208 | 0 | 0 | 0 | 0 | 0
MSXY-TI3S | hla | 2430 | 0 | 0.3438 | 0 | 0 | 0 | 0 |  | MSXY-TI1S | nev | 2580 | 0.7931 | 0 | 0 | 0 | 0 | 0
MSZ | hla | 2430 | 0 | 1.2595 | 0 | 0 | 0 | 0 |  | MSXY-TI2S | nev | 2580 | 0.3966 | 0 | 0 | 0 | 0 | 0
DECR | hla | 2430 | 0 | 0.2542 | 0 | 0 | 0 | 0 |  | MSXY-TI3S | nev | 2580 | 0.1182 | 0 | 0 | 0 | 0 | 0
DBHR | hla | 2430 | 0 | 0.4459 | 0 | 0 | 0 | 0 |  | MSZ | nev | 2580 | 1.5862 | 0 | 0 | 0 | 0 | 0
AMIL | hla | 2430 | 0 | 9.1912 | 0 | 0 | 0 | 0 |  | DECR | nev | 2580 | 0.0783 | 0 | 0 | 0 | 0 | 0
XYM1 | hla | 2430 | 1.2469 | 0 | 0.7501 | 0 | 1 | 0 |  | DBHR | nev | 2580 | 0.241 | 0 | 0 | 0 | 0 | 0
XYM2 | hla | 2430 | 0 | 1.5689 | 0 | 0 | 0 | 0 |  | AMIL | nev | 2580 | 123.6747 | 0 | 0 | 0 | 0 | 0
XCLA | hla | 2430 | 0 | 0.774 | 0 | 0 | 0 | 0 |  | XYM1 | nev | 2580 | 0 | 0.5626 | 2.2763 | 0 | 0 | -1.1317
XCLH | hla | 2430 | 0.8392 | 0 | 0.96 | 0 | 0.5436 | 0 |  | XYM2 | nev | 2580 | 3.3515 | 0 | 0 | 0 | 0 | 0
DEC-U | hla | 2430 | 0 | 2.5102 | 0 | 0 | 0 | 0 |  | XCLA | nev | 2580 | 0.6361 | 0 | 0 | 0 | 0 | 0
DEC-OS | hla | 2430 | 0 | 3.7654 | 0 | 0 | 0 | 0 |  | XCLH | nev | 2580 | 0 | 0.9215 | 0.7413 | 0 | 0 | -0.4379
DBH-U | hla | 2430 | 0 | 2.1563 | 0 | 0 | 0 | 0 |  | DEC-U | nev | 2580 | 4.0553 | 0 | 0 | 0 | 0 | 0
DBH-OS | hla | 2430 | 0 | 3.0817 | 0 | 0 | 0 | 0 |  | DEC-CI | nev | 2580 | 2.7147 | 0 | 0 | 0 | 0 | 0
SAGE | hla | 2430 | 2.9303 | 0 | 2.4065 | 0 | 1 | 0 |  | DBH-U | nev | 2580 | 1.8517 | 0 | 0 | 0 | 0 | 0
XYM3E | hla | 2430 | 0 | 1.2098 | 0 | 0 | 0 | 0 |  | DBH-CI | nev | 2580 | 0.5815 | 0 | 0 | 0 | 0 | 0
XYM4E | hla | 2430 | 0.3725 | 0 | 1.151 | 0 | 0.4121 | 0 |  | SAGE | nev | 2580 | 0 | 5.7912 | 11.9297 | 0 | 0 | -8.3118
DEC-OH | hla | 2430 | 0 | 3.1378 | 0 | 0 | 0 | 0 |  | XYM3E | nev | 2580 | 1.4637 | 0 | 0 | 0 | 0 | 0
DEC-OI | hla | 2430 | 0 | 0.7844 | 0 | 0 | 0 | 0 |  | XYM4E | nev | 2580 | 0 | 1.3249 | 0.1388 | 0 | 0 | -0.1767
DBH-OH | hla | 2430 | 0 | 2.6053 | 0 | 0 | 0 | 0 |  | DEC-OI | nev | 2580 | 0.8379 | 0 | 0 | 0 | 0 | 0
DBH-OI | hla | 2430 | 0 | 0.3266 | 0 | 0 | 0 | 0 |  | DBH-OI | nev | 2580 | 0.1452 | 0 | 0 | 0 | 0 | 0
TOTAL | hla | 2430 | 3.6001 | 12.5517 | 3.1405 | -0.0092 | 0.6902 | -0.0146 |  | TOTAL | nev | 2580 | 160.1947 | 10.0407 | 17.1012 | 0.6055 | -0.5247 | -9.1221
***************************************************************************************************************
| MD | INC | AZT | TF | TVD | MODE |  |  |  |  | MD | sigHS | sigLA | sigAH | corrHL | corrHA | corrLA
SURVEY | 2460 | 90 | 90 | 0 | 1900.1 | Static |  |  |  | DRFR | hla | 2580 | 0.0575 | 0 | 0.3547 | 0 | 0.1048 | 0
| MD | NN | EE | VV | NE | NV | EV |  |  | DSFS | hla | 2580 | 1.064 | 0 | 0.5874 | 0 | -1 | 0
DRFR | nev | 2460 | 0 | 0.1258 | 0.0033 | 0 | 0 | -0.0021 |  | DSTG | hla | 2580 | 0.8299 | 0 | 0.643 | 0 | -1 | 0
DSFS | nev | 2460 | 0 | 0.2706 | 1.1321 | 0 | 0 | 0.5535 |  | ABXY-TI1S | hla | 2580 | 0.1753 | 0.4816 | 0.6998 | -1 | 1 | -1
DSTG | nev | 2460 | 0 | 0.3433 | 0.6887 | 0 | 0 | 0.4863 |  | ABXY-TI2S | hla | 2580 | 0 | 0.775 | 0 | 0 | 0 | 0
ABXY-TI1S | nev | 2460 | 0.232 | 0.4897 | 0.0307 | 0.337 | -0.0844 | -0.1227 |  | ABZ | hla | 2580 | 0.3526 | 0.9688 | 0.1753 | -1 | 1 | -1
ABXY-TI2S | nev | 2460 | 0.6006 | 0 | 0 | 0 | 0 | 0 |  | ASXY-TI1S | hla | 2580 | 0.1013 | 0.2783 | 0.1013 | -1 | 1 | -1
ABZ | nev | 2460 | 0.696 | 0.0307 | 0.0922 | 0.1462 | -0.2533 | -0.0532 |  | ASXY-TI2S | hla | 2580 | 0.0716 | 0.1968 | 0.0716 | -1 | 1 | -1
ASXY-TI1S | nev | 2460 | 0.0775 | 0.0103 | 0.0103 | 0.0282 | -0.0282 | -0.0103 |  | ASXY-TI3S | hla | 2580 | 0 | 0.1074 | 0 | 0 | 0 | 0
ASXY-TI2S | nev | 2460 | 0.0387 | 0.0051 | 0.0051 | 0.0141 | -0.0141 | -0.0051 |  | ASZ | hla | 2580 | 0.1433 | 0.3936 | 0.1433 | -1 | 1 | -1
ASXY-TI3S | nev | 2460 | 0.0115 | 0 | 0 | 0 | 0 | 0 |  | MBXY-TI1S | hla | 2580 | 0 | 1.7592 | 0 | 0 | 0 | 0
ASZ | nev | 2460 | 0.1549 | 0.0205 | 0.0205 | 0.0564 | -0.0564 | -0.0205 |  | MBXY-TI2S | hla | 2580 | 0 | 0 | 0 | 0 | 0 | 0
MBXY-TI1S | nev | 2460 | 3.0947 | 0 | 0 | 0 | 0 | 0 |  | MBZ | hla | 2580 | 0 | 3.5385 | 0 | 0 | 0 | 0
MBXY-TI2S | nev | 2460 | 0 | 0 | 0 | 0 | 0 | 0 |  | MSXY-TI1S | hla | 2580 | 0 | 0.8906 | 0 | 0 | 0 | 0
MBZ | nev | 2460 | 9.2859 | 0 | 0 | 0 | 0 | 0 |  | MSXY-TI2S | hla | 2580 | 0 | 0.6297 | 0 | 0 | 0 | 0
MSXY-TI1S | nev | 2460 | 0.7931 | 0 | 0 | 0 | 0 | 0 |  | MSXY-TI3S | hla | 2580 | 0 | 0.3438 | 0 | 0 | 0 | 0
MSXY-TI2S | nev | 2460 | 0.3966 | 0 | 0 | 0 | 0 | 0 |  | MSZ | hla | 2580 | 0 | 1.2595 | 0 | 0 | 0 | 0
MSXY-TI3S | nev | 2460 | 0.1182 | 0 | 0 | 0 | 0 | 0 |  | DECR | hla | 2580 | 0 | 0.2798 | 0 | 0 | 0 | 0
MSZ | nev | 2460 | 1.5862 | 0 | 0 | 0 | 0 | 0 |  | DBHR | hla | 2580 | 0 | 0.4909 | 0 | 0 | 0 | 0
DECR | nev | 2460 | 0.0673 | 0 | 0 | 0 | 0 | 0 |  | AMIL | hla | 2580 | 0 | 11.1209 | 0 | 0 | 0 | 0
DBHR | nev | 2460 | 0.2073 | 0 | 0 | 0 | 0 | 0 |  | XYM1 | hla | 2580 | 1.5087 | 0 | 0.7501 | 0 | 1 | 0
AMIL | nev | 2460 | 91.7217 | 0 | 0 | 0 | 0 | 0 |  | XYM2 | hla | 2580 | 0 | 1.8307 | 0 | 0 | 0 | 0
XYM1 | nev | 2460 | 0 | 0.5626 | 1.6882 | 0 | 0 | -0.9746 |  | XCLA | hla | 2580 | 0 | 0.7975 | 0 | 0 | 0 | 0
XYM2 | nev | 2460 | 2.6285 | 0 | 0 | 0 | 0 | 0 |  | XCLH | hla | 2580 | 0.861 | 0 | 0.96 | 0 | 0.5298 | 0
XCLA | nev | 2460 | 0.6064 | 0 | 0 | 0 | 0 | 0 |  | DEC-U | hla | 2580 | 0 | 2.0138 | 0 | 0 | 0 | 0
XCLH | nev | 2460 | 0 | 0.9215 | 0.7116 | 0 | 0 | -0.4379 |  | DEC-CI | hla | 2580 | 0 | 1.6476 | 0 | 0 | 0 | 0
DEC-U | nev | 2460 | 6.7289 | 0 | 0 | 0 | 0 | 0 |  | DBH-U | hla | 2580 | 0 | 1.3608 | 0 | 0 | 0 | 0
DEC-OS | nev | 2460 | 15.14 | 0 | 0 | 0 | 0 | 0 |  | DBH-CI | hla | 2580 | 0 | 0.7626 | 0 | 0 | 0 | 0
DBH-U | nev | 2460 | 4.965 | 0 | 0 | 0 | 0 | 0 |  | SAGE | hla | 2580 | 3.4539 | 0 | 2.4065 | 0 | 1 | 0
DBH-OS | nev | 2460 | 10.1416 | 0 | 0 | 0 | 0 | 0 |  | XYM3E | hla | 2580 | 0 | 1.2098 | 0 | 0 | 0 | 0
SAGE | nev | 2460 | 0 | 5.7912 | 9.2116 | 0 | 0 | -7.3038 |  | XYM4E | hla | 2580 | 0.3725 | 0 | 1.151 | 0 | 0.4121 | 0
XYM3E | nev | 2460 | 1.4637 | 0 | 0 | 0 | 0 | 0 |  | DEC-OI | hla | 2580 | 0 | 0.9153 | 0 | 0 | 0 | 0
XYM4E | nev | 2460 | 0 | 1.3249 | 0.1388 | 0 | 0 | -0.1767 |  | DBH-OI | hla | 2580 | 0 | 0.3811 | 0 | 0 | 0 | 0
DEC-OH | nev | 2460 | 10.5139 | 0 | 0 | 0 | 0 | 0 |  | TOTAL | hla | 2580 | 4.1354 | 12.6568 | 3.1687 | -0.01 | 0.6961 | -0.0151
DEC-OI | nev | 2460 | 0.6571 | 0 | 0 | 0 | 0 | 0 |  | ***************************************************************************************************************
DBH-OH | nev | 2460 | 7.2481 | 0 | 0 | 0 | 0 | 0 |  |  | MD | INC | AZT | TF | TVD | MODE
DBH-OI | nev | 2460 | 0.1139 | 0 | 0 | 0 | 0 | 0 |  | SURVEY | 2590 | 90 | 90 | 0 | 1900.1 | Static
TOTAL | nev | 2460 | 169.2894 | 9.8963 | 13.7332 | 0.5819 | -0.4364 | -8.0672 |  |  | MD | NN | EE | VV | NE | NV | EV
[10 empty] | DRFR | nev | 2590 | 0 | 0.1258 | 0.0033 | 0 | 0 | -0.0021
| MD | sigHS | sigLA | sigAH | corrHL | corrHA | corrLA |  |  | DSFS | nev | 2590 | 0 | 0.3516 | 1.1321 | 0 | 0 | 0.6309
DRFR | hla | 2460 | 0.0575 | 0 | 0.3547 | 0 | 0.1048 | 0 |  | DSTG | nev | 2590 | 0 | 0.4195 | 0.6887 | 0 | 0 | 0.5375
DSFS | hla | 2460 | 1.064 | 0 | 0.5202 | 0 | -1 | 0 |  | ABXY-TI1S | nev | 2590 | 0.232 | 0.4897 | 0.0307 | 0.337 | -0.0844 | -0.1227
DSTG | hla | 2460 | 0.8299 | 0 | 0.586 | 0 | -1 | 0 |  | ABXY-TI2S | nev | 2590 | 0.6006 | 0 | 0 | 0 | 0 | 0
ABXY-TI1S | hla | 2460 | 0.1753 | 0.4816 | 0.6998 | -1 | 1 | -1 |  | ABZ | nev | 2590 | 0.9603 | 0.0307 | 0.1272 | 0.1718 | -0.3495 | -0.0625
ABXY-TI2S | hla | 2460 | 0 | 0.775 | 0 | 0 | 0 | 0 |  | ASXY-TI1S | nev | 2590 | 0.0775 | 0.0103 | 0.0103 | 0.0282 | -0.0282 | -0.0103
ABZ | hla | 2460 | 0.3037 | 0.8343 | 0.1753 | -1 | 1 | -1 |  | ASXY-TI2S | nev | 2590 | 0.0387 | 0.0051 | 0.0051 | 0.0141 | -0.0141 | -0.0051
ASXY-TI1S | hla | 2460 | 0.1013 | 0.2783 | 0.1013 | -1 | 1 | -1 |  | ASXY-TI3S | nev | 2590 | 0.0115 | 0 | 0 | 0 | 0 | 0
ASXY-TI2S | hla | 2460 | 0.0716 | 0.1968 | 0.0716 | -1 | 1 | -1 |  | ASZ | nev | 2590 | 0.1549 | 0.0205 | 0.0205 | 0.0564 | -0.0564 | -0.0205
ASXY-TI3S | hla | 2460 | 0 | 0.1074 | 0 | 0 | 0 | 0 |  | MBXY-TI1S | nev | 2590 | 3.0947 | 0 | 0 | 0 | 0 | 0
ASZ | hla | 2460 | 0.1433 | 0.3936 | 0.1433 | -1 | 1 | -1 |  | MBXY-TI2S | nev | 2590 | 0 | 0 | 0 | 0 | 0 | 0
MBXY-TI1S | hla | 2460 | 0 | 1.7592 | 0 | 0 | 0 | 0 |  | MBZ | nev | 2590 | 12.8121 | 0 | 0 | 0 | 0 | 0
MBXY-TI2S | hla | 2460 | 0 | 0 | 0 | 0 | 0 | 0 |  | MSXY-TI1S | nev | 2590 | 0.7931 | 0 | 0 | 0 | 0 | 0
MBZ | hla | 2460 | 0 | 3.0473 | 0 | 0 | 0 | 0 |  | MSXY-TI2S | nev | 2590 | 0.3966 | 0 | 0 | 0 | 0 | 0
MSXY-TI1S | hla | 2460 | 0 | 0.8906 | 0 | 0 | 0 | 0 |  | MSXY-TI3S | nev | 2590 | 0.1182 | 0 | 0 | 0 | 0 | 0
MSXY-TI2S | hla | 2460 | 0 | 0.6297 | 0 | 0 | 0 | 0 |  | MSZ | nev | 2590 | 1.5862 | 0 | 0 | 0 | 0 | 0
MSXY-TI3S | hla | 2460 | 0 | 0.3438 | 0 | 0 | 0 | 0 |  | DECR | nev | 2590 | 0.0789 | 0 | 0 | 0 | 0 | 0
MSZ | hla | 2460 | 0 | 1.2595 | 0 | 0 | 0 | 0 |  | DBHR | nev | 2590 | 0.2429 | 0 | 0 | 0 | 0 | 0
DECR | hla | 2460 | 0 | 0.2595 | 0 | 0 | 0 | 0 |  | AMIL | nev | 2590 | 126.5526 | 0 | 0 | 0 | 0 | 0
DBHR | hla | 2460 | 0 | 0.4553 | 0 | 0 | 0 | 0 |  | XYM1 | nev | 2590 | 0 | 0.5626 | 2.3293 | 0 | 0 | -1.1448
AMIL | hla | 2460 | 0 | 9.5771 | 0 | 0 | 0 | 0 |  | XYM2 | nev | 2590 | 3.4157 | 0 | 0 | 0 | 0 | 0
XYM1 | hla | 2460 | 1.2993 | 0 | 0.7501 | 0 | 1 | 0 |  | XCLA | nev | 2590 | 0.6362 | 0 | 0 | 0 | 0 | 0
XYM2 | hla | 2460 | 0 | 1.6213 | 0 | 0 | 0 | 0 |  | XCLH | nev | 2590 | 0 | 0.9215 | 0.7414 | 0 | 0 | -0.4379
XCLA | hla | 2460 | 0 | 0.7787 | 0 | 0 | 0 | 0 |  | DEC-U | nev | 2590 | 4.1329 | 0 | 0 | 0 | 0 | 0
XCLH | hla | 2460 | 0.8436 | 0 | 0.96 | 0 | 0.5407 | 0 |  | DEC-CI | nev | 2590 | 2.7667 | 0 | 0 | 0 | 0 | 0
DEC-U | hla | 2460 | 0 | 2.594 | 0 | 0 | 0 | 0 |  | DBH-U | nev | 2590 | 1.8871 | 0 | 0 | 0 | 0 | 0
DEC-OS | hla | 2460 | 0 | 3.891 | 0 | 0 | 0 | 0 |  | DBH-CI | nev | 2590 | 0.5926 | 0 | 0 | 0 | 0 | 0
DBH-U | hla | 2460 | 0 | 2.2282 | 0 | 0 | 0 | 0 |  | SAGE | nev | 2590 | 0 | 5.7912 | 12.172 | 0 | 0 | -8.3958
DBH-OS | hla | 2460 | 0 | 3.1846 | 0 | 0 | 0 | 0 |  | XYM3E | nev | 2590 | 1.4637 | 0 | 0 | 0 | 0 | 0
SAGE | hla | 2460 | 3.0351 | 0 | 2.4065 | 0 | 1 | 0 |  | XYM4E | nev | 2590 | 0 | 1.3249 | 0.1388 | 0 | 0 | -0.1767
XYM3E | hla | 2460 | 0 | 1.2098 | 0 | 0 | 0 | 0 |  | DEC-OI | nev | 2590 | 0.8539 | 0 | 0 | 0 | 0 | 0
XYM4E | hla | 2460 | 0.3725 | 0 | 1.151 | 0 | 0.4121 | 0 |  | DBH-OI | nev | 2590 | 0.148 | 0 | 0 | 0 | 0 | 0
DEC-OH | hla | 2460 | 0 | 3.2425 | 0 | 0 | 0 | 0 |  | TOTAL | nev | 2590 | 163.6478 | 10.0535 | 17.3995 | 0.6075 | -0.5326 | -9.21
DEC-OI | hla | 2460 | 0 | 0.8106 | 0 | 0 | 0 | 0
DBH-OH | hla | 2460 | 0 | 2.6922 | 0 | 0 | 0 | 0 |  |  | MD | sigHS | sigLA | sigAH | corrHL | corrHA | corrLA
DBH-OI | hla | 2460 | 0 | 0.3375 | 0 | 0 | 0 | 0 |  | DRFR | hla | 2590 | 0.0575 | 0 | 0.3547 | 0 | 0.1048 | 0
TOTAL | hla | 2460 | 3.7058 | 13.0111 | 3.1458 | -0.0091 | 0.692 | -0.0142 |  | DSFS | hla | 2590 | 1.064 | 0 | 0.593 | 0 | -1 | 0
*************************************************************************************************************** | [9 empty] | DSTG | hla | 2590 | 0.8299 | 0 | 0.6477 | 0 | -1 | 0
| MD | INC | AZT | TF | TVD | MODE |  |  |  | ABXY-TI1S | hla | 2590 | 0.1753 | 0.4816 | 0.6998 | -1 | 1 | -1
SURVEY | 2490 | 90 | 90 | 0 | 1900.1 | Static |  |  |  | ABXY-TI2S | hla | 2590 | 0 | 0.775 | 0 | 0 | 0 | 0
| MD | NN | EE | VV | NE | NV | EV |  |  | ABZ | hla | 2590 | 0.3567 | 0.98 | 0.1753 | -1 | 1 | -1
DRFR | nev | 2490 | 0 | 0.1258 | 0.0033 | 0 | 0 | -0.0021 |  | ASXY-TI1S | hla | 2590 | 0.1013 | 0.2783 | 0.1013 | -1 | 1 | -1
DSFS | nev | 2490 | 0 | 0.2884 | 1.1321 | 0 | 0 | 0.5714 |  | ASXY-TI2S | hla | 2590 | 0.0716 | 0.1968 | 0.0716 | -1 | 1 | -1
DSTG | nev | 2490 | 0 | 0.3602 | 0.6887 | 0 | 0 | 0.4981 |  | ASXY-TI3S | hla | 2590 | 0 | 0.1074 | 0 | 0 | 0 | 0
ABXY-TI1S | nev | 2490 | 0.232 | 0.4897 | 0.0307 | 0.337 | -0.0844 | -0.1227 |  | ASZ | hla | 2590 | 0.1433 | 0.3936 | 0.1433 | -1 | 1 | -1
ABXY-TI2S | nev | 2490 | 0.6006 | 0 | 0 | 0 | 0 | 0 |  | MBXY-TI1S | hla | 2590 | 0 | 1.7592 | 0 | 0 | 0 | 0
ABZ | nev | 2490 | 0.7532 | 0.0307 | 0.0998 | 0.1521 | -0.2742 | -0.0554 |  | MBXY-TI2S | hla | 2590 | 0 | 0 | 0 | 0 | 0 | 0
ASXY-TI1S | nev | 2490 | 0.0775 | 0.0103 | 0.0103 | 0.0282 | -0.0282 | -0.0103 |  | MBZ | hla | 2590 | 0 | 3.5794 | 0 | 0 | 0 | 0
ASXY-TI2S | nev | 2490 | 0.0387 | 0.0051 | 0.0051 | 0.0141 | -0.0141 | -0.0051 |  | MSXY-TI1S | hla | 2590 | 0 | 0.8906 | 0 | 0 | 0 | 0
ASXY-TI3S | nev | 2490 | 0.0115 | 0 | 0 | 0 | 0 | 0 |  | MSXY-TI2S | hla | 2590 | 0 | 0.6297 | 0 | 0 | 0 | 0
ASZ | nev | 2490 | 0.1549 | 0.0205 | 0.0205 | 0.0564 | -0.0564 | -0.0205 |  | MSXY-TI3S | hla | 2590 | 0 | 0.3438 | 0 | 0 | 0 | 0
MBXY-TI1S | nev | 2490 | 3.0947 | 0 | 0 | 0 | 0 | 0 |  | MSZ | hla | 2590 | 0 | 1.2595 | 0 | 0 | 0 | 0
MBXY-TI2S | nev | 2490 | 0 | 0 | 0 | 0 | 0 | 0 |  | DECR | hla | 2590 | 0 | 0.2809 | 0 | 0 | 0 | 0
MBZ | nev | 2490 | 10.0494 | 0 | 0 | 0 | 0 | 0 |  | DBHR | hla | 2590 | 0 | 0.4928 | 0 | 0 | 0 | 0
MSXY-TI1S | nev | 2490 | 0.7931 | 0 | 0 | 0 | 0 | 0 |  | AMIL | hla | 2590 | 0 | 11.2496 | 0 | 0 | 0 | 0
MSXY-TI2S | nev | 2490 | 0.3966 | 0 | 0 | 0 | 0 | 0 |  | XYM1 | hla | 2590 | 1.5262 | 0 | 0.7501 | 0 | 1 | 0
MSXY-TI3S | nev | 2490 | 0.1182 | 0 | 0 | 0 | 0 | 0 |  | XYM2 | hla | 2590 | 0 | 1.8482 | 0 | 0 | 0 | 0
MSZ | nev | 2490 | 1.5862 | 0 | 0 | 0 | 0 | 0 |  | XCLA | hla | 2590 | 0 | 0.7976 | 0 | 0 | 0 | 0
DECR | nev | 2490 | 0.0701 | 0 | 0 | 0 | 0 | 0 |  | XCLH | hla | 2590 | 0.861 | 0 | 0.96 | 0 | 0.5298 | 0
DBHR | nev | 2490 | 0.2157 | 0 | 0 | 0 | 0 | 0 |  | DEC-U | hla | 2590 | 0 | 2.033 | 0 | 0 | 0 | 0
AMIL | nev | 2490 | 99.2631 | 0 | 0 | 0 | 0 | 0 |  | DEC-CI | hla | 2590 | 0 | 1.6633 | 0 | 0 | 0 | 0
XYM1 | nev | 2490 | 0 | 0.5626 | 1.827 | 0 | 0 | -1.0139 |  | DBH-U | hla | 2590 | 0 | 1.3737 | 0 | 0 | 0 | 0
XYM2 | nev | 2490 | 2.801 | 0 | 0 | 0 | 0 | 0 |  | DBH-CI | hla | 2590 | 0 | 0.7698 | 0 | 0 | 0 | 0
XCLA | nev | 2490 | 0.6138 | 0 | 0 | 0 | 0 | 0 |  | SAGE | hla | 2590 | 3.4888 | 0 | 2.4065 | 0 | 1 | 0
XCLH | nev | 2490 | 0 | 0.9215 | 0.719 | 0 | 0 | -0.4379 |  | XYM3E | hla | 2590 | 0 | 1.2098 | 0 | 0 | 0 | 0
DEC-U | nev | 2490 | 7.1705 | 0 | 0 | 0 | 0 | 0 |  | XYM4E | hla | 2590 | 0.3725 | 0 | 1.151 | 0 | 0.4121 | 0
DEC-OS | nev | 2490 | 16.1337 | 0 | 0 | 0 | 0 | 0 |  | DEC-OI | hla | 2590 | 0 | 0.9241 | 0 | 0 | 0 | 0
DBH-U | nev | 2490 | 5.2909 | 0 | 0 | 0 | 0 | 0 |  | DBH-OI | hla | 2590 | 0 | 0.3847 | 0 | 0 | 0 | 0
DBH-OS | nev | 2490 | 10.8072 | 0 | 0 | 0 | 0 | 0 |  | TOTAL | hla | 2590 | 4.1713 | 12.7925 | 3.1707 | -0.01 | 0.6964 | -0.015
SAGE | nev | 2490 | 0 | 5.7912 | 9.8582 | 0 | 0 | -7.5558 |  | ***************************************************************************************************************
XYM3E | nev | 2490 | 1.4637 | 0 | 0 | 0 | 0 | 0
XYM4E | nev | 2490 | 0 | 1.3249 | 0.1388 | 0 | 0 | -0.1767
DEC-OH | nev | 2490 | 11.204 | 0 | 0 | 0 | 0 | 0
DEC-OI | nev | 2490 | 0.7002 | 0 | 0 | 0 | 0 | 0
DBH-OH | nev | 2490 | 7.7239 | 0 | 0 | 0 | 0 | 0
DBH-OI | nev | 2490 | 0.1214 | 0 | 0 | 0 | 0 | 0
TOTAL | nev | 2490 | 181.4859 | 9.9309 | 14.5336 | 0.5878 | -0.4573 | -8.3309
| MD | sigHS | sigLA | sigAH | corrHL | corrHA | corrLA
DRFR | hla | 2490 | 0.0575 | 0 | 0.3547 | 0 | 0.1048 | 0
DSFS | hla | 2490 | 1.064 | 0 | 0.537 | 0 | -1 | 0
DSTG | hla | 2490 | 0.8299 | 0 | 0.6002 | 0 | -1 | 0
ABXY-TI1S | hla | 2490 | 0.1753 | 0.4816 | 0.6998 | -1 | 1 | -1
ABXY-TI2S | hla | 2490 | 0 | 0.775 | 0 | 0 | 0 | 0
ABZ | hla | 2490 | 0.3159 | 0.8679 | 0.1753 | -1 | 1 | -1
ASXY-TI1S | hla | 2490 | 0.1013 | 0.2783 | 0.1013 | -1 | 1 | -1
ASXY-TI2S | hla | 2490 | 0.0716 | 0.1968 | 0.0716 | -1 | 1 | -1
ASXY-TI3S | hla | 2490 | 0 | 0.1074 | 0 | 0 | 0 | 0
ASZ | hla | 2490 | 0.1433 | 0.3936 | 0.1433 | -1 | 1 | -1
MBXY-TI1S | hla | 2490 | 0 | 1.7592 | 0 | 0 | 0 | 0
MBXY-TI2S | hla | 2490 | 0 | 0 | 0 | 0 | 0 | 0
MBZ | hla | 2490 | 0 | 3.1701 | 0 | 0 | 0 | 0
MSXY-TI1S | hla | 2490 | 0 | 0.8906 | 0 | 0 | 0 | 0
MSXY-TI2S | hla | 2490 | 0 | 0.6297 | 0 | 0 | 0 | 0
MSXY-TI3S | hla | 2490 | 0 | 0.3438 | 0 | 0 | 0 | 0
MSZ | hla | 2490 | 0 | 1.2595 | 0 | 0 | 0 | 0
DECR | hla | 2490 | 0 | 0.2647 | 0 | 0 | 0 | 0
DBHR | hla | 2490 | 0 | 0.4644 | 0 | 0 | 0 | 0
AMIL | hla | 2490 | 0 | 9.9631 | 0 | 0 | 0 | 0
XYM1 | hla | 2490 | 1.3517 | 0 | 0.7501 | 0 | 1 | 0
XYM2 | hla | 2490 | 0 | 1.6736 | 0 | 0 | 0 | 0
XCLA | hla | 2490 | 0 | 0.7835 | 0 | 0 | 0 | 0
XCLH | hla | 2490 | 0.848 | 0 | 0.96 | 0 | 0.5379 | 0
DEC-U | hla | 2490 | 0 | 2.6778 | 0 | 0 | 0 | 0
DEC-OS | hla | 2490 | 0 | 4.0167 | 0 | 0 | 0 | 0
DBH-U | hla | 2490 | 0 | 2.3002 | 0 | 0 | 0 | 0
DBH-OS | hla | 2490 | 0 | 3.2874 | 0 | 0 | 0 | 0
SAGE | hla | 2490 | 3.1398 | 0 | 2.4065 | 0 | 1 | 0
XYM3E | hla | 2490 | 0 | 1.2098 | 0 | 0 | 0 | 0
XYM4E | hla | 2490 | 0.3725 | 0 | 1.151 | 0 | 0.4121 | 0
DEC-OH | hla | 2490 | 0 | 3.3472 | 0 | 0 | 0 | 0
DEC-OI | hla | 2490 | 0 | 0.8368 | 0 | 0 | 0 | 0
DBH-OH | hla | 2490 | 0 | 2.7792 | 0 | 0 | 0 | 0
DBH-OI | hla | 2490 | 0 | 0.3484 | 0 | 0 | 0 | 0
TOTAL | hla | 2490 | 3.8123 | 13.4717 | 3.1513 | -0.0089 | 0.6934 | -0.0138
***************************************************************************************************************
| MD | INC | AZT | TF | TVD | MODE
SURVEY | 2520 | 90 | 90 | 0 | 1900.1 | Static
| MD | NN | EE | VV | NE | NV | EV
DRFR | nev | 2520 | 0 | 0.1258 | 0.0033 | 0 | 0 | -0.0021
DSFS | nev | 2520 | 0 | 0.3067 | 1.1321 | 0 | 0 | 0.5892
DSTG | nev | 2520 | 0 | 0.3776 | 0.6887 | 0 | 0 | 0.5099
ABXY-TI1S | nev | 2520 | 0.232 | 0.4897 | 0.0307 | 0.337 | -0.0844 | -0.1227
ABXY-TI2S | nev | 2520 | 0.6006 | 0 | 0 | 0 | 0 | 0
ABZ | nev | 2520 | 0.8127 | 0.0307 | 0.1077 | 0.158 | -0.2958 | -0.0575
ASXY-TI1S | nev | 2520 | 0.0775 | 0.0103 | 0.0103 | 0.0282 | -0.0282 | -0.0103
ASXY-TI2S | nev | 2520 | 0.0387 | 0.0051 | 0.0051 | 0.0141 | -0.0141 | -0.0051
ASXY-TI3S | nev | 2520 | 0.0115 | 0 | 0 | 0 | 0 | 0
ASZ | nev | 2520 | 0.1549 | 0.0205 | 0.0205 | 0.0564 | -0.0564 | -0.0205
MBXY-TI1S | nev | 2520 | 3.0947 | 0 | 0 | 0 | 0 | 0
MBXY-TI2S | nev | 2520 | 0 | 0 | 0 | 0 | 0 | 0
MBZ | nev | 2520 | 10.843 | 0 | 0 | 0 | 0 | 0
MSXY-TI1S | nev | 2520 | 0.7931 | 0 | 0 | 0 | 0 | 0
MSXY-TI2S | nev | 2520 | 0.3966 | 0 | 0 | 0 | 0 | 0
MSXY-TI3S | nev | 2520 | 0.1182 | 0 | 0 | 0 | 0 | 0
MSZ | nev | 2520 | 1.5862 | 0 | 0 | 0 | 0 | 0
DECR | nev | 2520 | 0.0728 | 0 | 0 | 0 | 0 | 0
DBHR | nev | 2520 | 0.2241 | 0 | 0 | 0 | 0 | 0
AMIL | nev | 2520 | 107.1024 | 0 | 0 | 0 | 0 | 0
XYM1 | nev | 2520 | 0 | 0.5626 | 1.9713 | 0 | 0 | -1.0531
XYM2 | nev | 2520 | 2.979 | 0 | 0 | 0 | 0 | 0
XCLA | nev | 2520 | 0.6213 | 0 | 0 | 0 | 0 | 0
XCLH | nev | 2520 | 0 | 0.9215 | 0.7265 | 0 | 0 | -0.4379
DEC-U | nev | 2520 | 7.6262 | 0 | 0 | 0 | 0 | 0
DEC-OS | nev | 2520 | 17.159 | 0 | 0 | 0 | 0 | 0
DBH-U | nev | 2520 | 5.6271 | 0 | 0 | 0 | 0 | 0
DBH-OS | nev | 2520 | 11.494 | 0 | 0 | 0 | 0 | 0
SAGE | nev | 2520 | 0 | 5.7912 | 10.5267 | 0 | 0 | -7.8078
XYM3E | nev | 2520 | 1.4637 | 0 | 0 | 0 | 0 | 0
XYM4E | nev | 2520 | 0 | 1.3249 | 0.1388 | 0 | 0 | -0.1767
DEC-OH | nev | 2520 | 11.916 | 0 | 0 | 0 | 0 | 0
DEC-OI | nev | 2520 | 0.7447 | 0 | 0 | 0 | 0 | 0
DBH-OH | nev | 2520 | 8.2147 | 0 | 0 | 0 | 0 | 0
DBH-OI | nev | 2520 | 0.1291 | 0 | 0 | 0 | 0 | 0
TOTAL | nev | 2520 | 194.134 | 9.9666 | 15.3617 | 0.5937 | -0.4789 | -8.5946
| MD | sigHS | sigLA | sigAH | corrHL | corrHA | corrLA
DRFR | hla | 2520 | 0.0575 | 0 | 0.3547 | 0 | 0.1048 | 0
DSFS | hla | 2520 | 1.064 | 0 | 0.5538 | 0 | -1 | 0
DSTG | hla | 2520 | 0.8299 | 0 | 0.6145 | 0 | -1 | 0
ABXY-TI1S | hla | 2520 | 0.1753 | 0.4816 | 0.6998 | -1 | 1 | -1
ABXY-TI2S | hla | 2520 | 0 | 0.775 | 0 | 0 | 0 | 0
ABZ | hla | 2520 | 0.3281 | 0.9015 | 0.1753 | -1 | 1 | -1
ASXY-TI1S | hla | 2520 | 0.1013 | 0.2783 | 0.1013 | -1 | 1 | -1
ASXY-TI2S | hla | 2520 | 0.0716 | 0.1968 | 0.0716 | -1 | 1 | -1
ASXY-TI3S | hla | 2520 | 0 | 0.1074 | 0 | 0 | 0 | 0
ASZ | hla | 2520 | 0.1433 | 0.3936 | 0.1433 | -1 | 1 | -1
MBXY-TI1S | hla | 2520 | 0 | 1.7592 | 0 | 0 | 0 | 0
MBXY-TI2S | hla | 2520 | 0 | 0 | 0 | 0 | 0 | 0
MBZ | hla | 2520 | 0 | 3.2929 | 0 | 0 | 0 | 0
MSXY-TI1S | hla | 2520 | 0 | 0.8906 | 0 | 0 | 0 | 0
MSXY-TI2S | hla | 2520 | 0 | 0.6297 | 0 | 0 | 0 | 0
MSXY-TI3S | hla | 2520 | 0 | 0.3438 | 0 | 0 | 0 | 0
MSZ | hla | 2520 | 0 | 1.2595 | 0 | 0 | 0 | 0
DECR | hla | 2520 | 0 | 0.2699 | 0 | 0 | 0 | 0
DBHR | hla | 2520 | 0 | 0.4734 | 0 | 0 | 0 | 0
AMIL | hla | 2520 | 0 | 10.349 | 0 | 0 | 0 | 0
XYM1 | hla | 2520 | 1.404 | 0 | 0.7501 | 0 | 1 | 0
XYM2 | hla | 2520 | 0 | 1.726 | 0 | 0 | 0 | 0
XCLA | hla | 2520 | 0 | 0.7882 | 0 | 0 | 0 | 0
XCLH | hla | 2520 | 0.8523 | 0 | 0.96 | 0 | 0.5352 | 0
DEC-U | hla | 2520 | 0 | 2.7616 | 0 | 0 | 0 | 0
DEC-OS | hla | 2520 | 0 | 4.1423 | 0 | 0 | 0 | 0
DBH-U | hla | 2520 | 0 | 2.3722 | 0 | 0 | 0 | 0
DBH-OS | hla | 2520 | 0 | 3.3903 | 0 | 0 | 0 | 0
SAGE | hla | 2520 | 3.2445 | 0 | 2.4065 | 0 | 1 | 0
XYM3E | hla | 2520 | 0 | 1.2098 | 0 | 0 | 0 | 0
XYM4E | hla | 2520 | 0.3725 | 0 | 1.151 | 0 | 0.4121 | 0
DEC-OH | hla | 2520 | 0 | 3.452 | 0 | 0 | 0 | 0
DEC-OI | hla | 2520 | 0 | 0.863 | 0 | 0 | 0 | 0
DBH-OH | hla | 2520 | 0 | 2.8661 | 0 | 0 | 0 | 0
DBH-OI | hla | 2520 | 0 | 0.3593 | 0 | 0 | 0 | 0
TOTAL | hla | 2520 | 3.9194 | 13.9332 | 3.157 | -0.0088 | 0.6946 | -0.0135
***************************************************************************************************************
| MD | INC | AZT | TF | TVD | MODE
SURVEY | 2550 | 90 | 90 | 0 | 1900.1 | Static
| MD | NN | EE | VV | NE | NV | EV
DRFR | nev | 2550 | 0 | 0.1258 | 0.0033 | 0 | 0 | -0.0021
DSFS | nev | 2550 | 0 | 0.3256 | 1.1321 | 0 | 0 | 0.6071
DSTG | nev | 2550 | 0 | 0.3953 | 0.6887 | 0 | 0 | 0.5218
ABXY-TI1S | nev | 2550 | 0.232 | 0.4897 | 0.0307 | 0.337 | -0.0844 | -0.1227
ABXY-TI2S | nev | 2550 | 0.6006 | 0 | 0 | 0 | 0 | 0
ABZ | nev | 2550 | 0.8745 | 0.0307 | 0.1158 | 0.1639 | -0.3183 | -0.0597
ASXY-TI1S | nev | 2550 | 0.0775 | 0.0103 | 0.0103 | 0.0282 | -0.0282 | -0.0103
ASXY-TI2S | nev | 2550 | 0.0387 | 0.0051 | 0.0051 | 0.0141 | -0.0141 | -0.0051
ASXY-TI3S | nev | 2550 | 0.0115 | 0 | 0 | 0 | 0 | 0
ASZ | nev | 2550 | 0.1549 | 0.0205 | 0.0205 | 0.0564 | -0.0564 | -0.0205
MBXY-TI1S | nev | 2550 | 3.0947 | 0 | 0 | 0 | 0 | 0
MBXY-TI2S | nev | 2550 | 0 | 0 | 0 | 0 | 0 | 0
MBZ | nev | 2550 | 11.6668 | 0 | 0 | 0 | 0 | 0
MSXY-TI1S | nev | 2550 | 0.7931 | 0 | 0 | 0 | 0 | 0
MSXY-TI2S | nev | 2550 | 0.3966 | 0 | 0 | 0 | 0 | 0
MSXY-TI3S | nev | 2550 | 0.1182 | 0 | 0 | 0 | 0 | 0
MSZ | nev | 2550 | 1.5862 | 0 | 0 | 0 | 0 | 0
DECR | nev | 2550 | 0.0756 | 0 | 0 | 0 | 0 | 0
DBHR | nev | 2550 | 0.2326 | 0 | 0 | 0 | 0 | 0
AMIL | nev | 2550 | 115.2396 | 0 | 0 | 0 | 0 | 0
XYM1 | nev | 2550 | 0 | 0.5626 | 2.1211 | 0 | 0 | -1.0924
XYM2 | nev | 2550 | 3.1625 | 0 | 0 | 0 | 0 | 0
XCLA | nev | 2550 | 0.6287 | 0 | 0 | 0 | 0 | 0
XCLH | nev | 2550 | 0 | 0.9215 | 0.7339 | 0 | 0 | -0.4379
DEC-U | nev | 2550 | 8.096 | 0 | 0 | 0 | 0 | 0
DEC-OS | nev | 2550 | 18.2159 | 0 | 0 | 0 | 0 | 0
DBH-U | nev | 2550 | 5.9737 | 0 | 0 | 0 | 0 | 0
DBH-OS | nev | 2550 | 12.202 | 0 | 0 | 0 | 0 | 0
SAGE | nev | 2550 | 0 | 5.7912 | 11.2172 | 0 | 0 | -8.0598
XYM3E | nev | 2550 | 1.4637 | 0 | 0 | 0 | 0 | 0
XYM4E | nev | 2550 | 0 | 1.3249 | 0.1388 | 0 | 0 | -0.1767
DEC-OH | nev | 2550 | 12.6499 | 0 | 0 | 0 | 0 | 0
DEC-OI | nev | 2550 | 0.7906 | 0 | 0 | 0 | 0 | 0
DBH-OH | nev | 2550 | 8.7207 | 0 | 0 | 0 | 0 | 0
DBH-OI | nev | 2550 | 0.1371 | 0 | 0 | 0 | 0 | 0
TOTAL | nev | 2550 | 207.2338 | 10.0032 | 16.2176 | 0.5996 | -0.5014 | -8.8584
| MD | sigHS | sigLA | sigAH | corrHL | corrHA | corrLA
DRFR | hla | 2550 | 0.0575 | 0 | 0.3547 | 0 | 0.1048 | 0
DSFS | hla | 2550 | 1.064 | 0 | 0.5706 | 0 | -1 | 0
DSTG | hla | 2550 | 0.8299 | 0 | 0.6287 | 0 | -1 | 0
ABXY-TI1S | hla | 2550 | 0.1753 | 0.4816 | 0.6998 | -1 | 1 | -1
ABXY-TI2S | hla | 2550 | 0 | 0.775 | 0 | 0 | 0 | 0
ABZ | hla | 2550 | 0.3404 | 0.9351 | 0.1753 | -1 | 1 | -1
ASXY-TI1S | hla | 2550 | 0.1013 | 0.2783 | 0.1013 | -1 | 1 | -1
ASXY-TI2S | hla | 2550 | 0.0716 | 0.1968 | 0.0716 | -1 | 1 | -1
ASXY-TI3S | hla | 2550 | 0 | 0.1074 | 0 | 0 | 0 | 0
ASZ | hla | 2550 | 0.1433 | 0.3936 | 0.1433 | -1 | 1 | -1
MBXY-TI1S | hla | 2550 | 0 | 1.7592 | 0 | 0 | 0 | 0
MBXY-TI2S | hla | 2550 | 0 | 0 | 0 | 0 | 0 | 0
MBZ | hla | 2550 | 0 | 3.4157 | 0 | 0 | 0 | 0
MSXY-TI1S | hla | 2550 | 0 | 0.8906 | 0 | 0 | 0 | 0
MSXY-TI2S | hla | 2550 | 0 | 0.6297 | 0 | 0 | 0 | 0
MSXY-TI3S | hla | 2550 | 0 | 0.3438 | 0 | 0 | 0 | 0
MSZ | hla | 2550 | 0 | 1.2595 | 0 | 0 | 0 | 0
DECR | hla | 2550 | 0 | 0.2749 | 0 | 0 | 0 | 0
DBHR | hla | 2550 | 0 | 0.4823 | 0 | 0 | 0 | 0
AMIL | hla | 2550 | 0 | 10.735 | 0 | 0 | 0 | 0
XYM1 | hla | 2550 | 1.4564 | 0 | 0.7501 | 0 | 1 | 0
XYM2 | hla | 2550 | 0 | 1.7783 | 0 | 0 | 0 | 0
XCLA | hla | 2550 | 0 | 0.7929 | 0 | 0 | 0 | 0
XCLH | hla | 2550 | 0.8567 | 0 | 0.96 | 0 | 0.5325 | 0
DEC-U | hla | 2550 | 0 | 2.8453 | 0 | 0 | 0 | 0
DEC-OS | hla | 2550 | 0 | 4.268 | 0 | 0 | 0 | 0
DBH-U | hla | 2550 | 0 | 2.4441 | 0 | 0 | 0 | 0
DBH-OS | hla | 2550 | 0 | 3.4931 | 0 | 0 | 0 | 0
SAGE | hla | 2550 | 3.3492 | 0 | 2.4065 | 0 | 1 | 0
XYM3E | hla | 2550 | 0 | 1.2098 | 0 | 0 | 0 | 0
XYM4E | hla | 2550 | 0.3725 | 0 | 1.151 | 0 | 0.4121 | 0
DEC-OH | hla | 2550 | 0 | 3.5567 | 0 | 0 | 0 | 0
DEC-OI | hla | 2550 | 0 | 0.8892 | 0 | 0 | 0 | 0
DBH-OH | hla | 2550 | 0 | 2.9531 | 0 | 0 | 0 | 0
DBH-OI | hla | 2550 | 0 | 0.3702 | 0 | 0 | 0 | 0
TOTAL | hla | 2550 | 4.0271 | 14.3956 | 3.1628 | -0.0086 | 0.6955 | -0.0132
***************************************************************************************************************
| MD | INC | AZT | TF | TVD | MODE
SURVEY | 2580 | 90 | 90 | 0 | 1900.1 | Static
| MD | NN | EE | VV | NE | NV | EV
DRFR | nev | 2580 | 0 | 0.1258 | 0.0033 | 0 | 0 | -0.0021
DSFS | nev | 2580 | 0 | 0.345 | 1.1321 | 0 | 0 | 0.625
DSTG | nev | 2580 | 0 | 0.4134 | 0.6887 | 0 | 0 | 0.5336
ABXY-TI1S | nev | 2580 | 0.232 | 0.4897 | 0.0307 | 0.337 | -0.0844 | -0.1227
ABXY-TI2S | nev | 2580 | 0.6006 | 0 | 0 | 0 | 0 | 0
ABZ | nev | 2580 | 0.9385 | 0.0307 | 0.1243 | 0.1698 | -0.3416 | -0.0618
ASXY-TI1S | nev | 2580 | 0.0775 | 0.0103 | 0.0103 | 0.0282 | -0.0282 | -0.0103
ASXY-TI2S | nev | 2580 | 0.0387 | 0.0051 | 0.0051 | 0.0141 | -0.0141 | -0.0051
ASXY-TI3S | nev | 2580 | 0.0115 | 0 | 0 | 0 | 0 | 0
ASZ | nev | 2580 | 0.1549 | 0.0205 | 0.0205 | 0.0564 | -0.0564 | -0.0205
MBXY-TI1S | nev | 2580 | 3.0947 | 0 | 0 | 0 | 0 | 0
MBXY-TI2S | nev | 2580 | 0 | 0 | 0 | 0 | 0 | 0
MBZ | nev | 2580 | 12.5208 | 0 | 0 | 0 | 0 | 0
MSXY-TI1S | nev | 2580 | 0.7931 | 0 | 0 | 0 | 0 | 0
MSXY-TI2S | nev | 2580 | 0.3966 | 0 | 0 | 0 | 0 | 0
MSXY-TI3S | nev | 2580 | 0.1182 | 0 | 0 | 0 | 0 | 0
MSZ | nev | 2580 | 1.5862 | 0 | 0 | 0 | 0 | 0
DECR | nev | 2580 | 0.0783 | 0 | 0 | 0 | 0 | 0
DBHR | nev | 2580 | 0.241 | 0 | 0 | 0 | 0 | 0
AMIL | nev | 2580 | 123.6747 | 0 | 0 | 0 | 0 | 0
XYM1 | nev | 2580 | 0 | 0.5626 | 2.2763 | 0 | 0 | -1.1317
XYM2 | nev | 2580 | 3.3515 | 0 | 0 | 0 | 0 | 0
XCLA | nev | 2580 | 0.6361 | 0 | 0 | 0 | 0 | 0
XCLH | nev | 2580 | 0 | 0.9215 | 0.7413 | 0 | 0 | -0.4379
DEC-U | nev | 2580 | 8.5797 | 0 | 0 | 0 | 0 | 0
DEC-OS | nev | 2580 | 19.3044 | 0 | 0 | 0 | 0 | 0
DBH-U | nev | 2580 | 6.3306 | 0 | 0 | 0 | 0 | 0
DBH-OS | nev | 2580 | 12.9311 | 0 | 0 | 0 | 0 | 0
SAGE | nev | 2580 | 0 | 5.7912 | 11.9297 | 0 | 0 | -8.3118
XYM3E | nev | 2580 | 1.4637 | 0 | 0 | 0 | 0 | 0
XYM4E | nev | 2580 | 0 | 1.3249 | 0.1388 | 0 | 0 | -0.1767
DEC-OH | nev | 2580 | 13.4058 | 0 | 0 | 0 | 0 | 0
DEC-OI | nev | 2580 | 0.8379 | 0 | 0 | 0 | 0 | 0
DBH-OH | nev | 2580 | 9.2418 | 0 | 0 | 0 | 0 | 0
DBH-OI | nev | 2580 | 0.1452 | 0 | 0 | 0 | 0 | 0
TOTAL | nev | 2580 | 220.7851 | 10.0407 | 17.1012 | 0.6055 | -0.5247 | -9.1221
| MD | sigHS | sigLA | sigAH | corrHL | corrHA | corrLA
DRFR | hla | 2580 | 0.0575 | 0 | 0.3547 | 0 | 0.1048 | 0
DSFS | hla | 2580 | 1.064 | 0 | 0.5874 | 0 | -1 | 0
DSTG | hla | 2580 | 0.8299 | 0 | 0.643 | 0 | -1 | 0
ABXY-TI1S | hla | 2580 | 0.1753 | 0.4816 | 0.6998 | -1 | 1 | -1
ABXY-TI2S | hla | 2580 | 0 | 0.775 | 0 | 0 | 0 | 0
ABZ | hla | 2580 | 0.3526 | 0.9688 | 0.1753 | -1 | 1 | -1
ASXY-TI1S | hla | 2580 | 0.1013 | 0.2783 | 0.1013 | -1 | 1 | -1
ASXY-TI2S | hla | 2580 | 0.0716 | 0.1968 | 0.0716 | -1 | 1 | -1
ASXY-TI3S | hla | 2580 | 0 | 0.1074 | 0 | 0 | 0 | 0
ASZ | hla | 2580 | 0.1433 | 0.3936 | 0.1433 | -1 | 1 | -1
MBXY-TI1S | hla | 2580 | 0 | 1.7592 | 0 | 0 | 0 | 0
MBXY-TI2S | hla | 2580 | 0 | 0 | 0 | 0 | 0 | 0
MBZ | hla | 2580 | 0 | 3.5385 | 0 | 0 | 0 | 0
MSXY-TI1S | hla | 2580 | 0 | 0.8906 | 0 | 0 | 0 | 0
MSXY-TI2S | hla | 2580 | 0 | 0.6297 | 0 | 0 | 0 | 0
MSXY-TI3S | hla | 2580 | 0 | 0.3438 | 0 | 0 | 0 | 0
MSZ | hla | 2580 | 0 | 1.2595 | 0 | 0 | 0 | 0
DECR | hla | 2580 | 0 | 0.2798 | 0 | 0 | 0 | 0
DBHR | hla | 2580 | 0 | 0.4909 | 0 | 0 | 0 | 0
AMIL | hla | 2580 | 0 | 11.1209 | 0 | 0 | 0 | 0
XYM1 | hla | 2580 | 1.5087 | 0 | 0.7501 | 0 | 1 | 0
XYM2 | hla | 2580 | 0 | 1.8307 | 0 | 0 | 0 | 0
XCLA | hla | 2580 | 0 | 0.7975 | 0 | 0 | 0 | 0
XCLH | hla | 2580 | 0.861 | 0 | 0.96 | 0 | 0.5298 | 0
DEC-U | hla | 2580 | 0 | 2.9291 | 0 | 0 | 0 | 0
DEC-OS | hla | 2580 | 0 | 4.3937 | 0 | 0 | 0 | 0
DBH-U | hla | 2580 | 0 | 2.5161 | 0 | 0 | 0 | 0
DBH-OS | hla | 2580 | 0 | 3.596 | 0 | 0 | 0 | 0
SAGE | hla | 2580 | 3.4539 | 0 | 2.4065 | 0 | 1 | 0
XYM3E | hla | 2580 | 0 | 1.2098 | 0 | 0 | 0 | 0
XYM4E | hla | 2580 | 0.3725 | 0 | 1.151 | 0 | 0.4121 | 0
DEC-OH | hla | 2580 | 0 | 3.6614 | 0 | 0 | 0 | 0
DEC-OI | hla | 2580 | 0 | 0.9153 | 0 | 0 | 0 | 0
DBH-OH | hla | 2580 | 0 | 3.04 | 0 | 0 | 0 | 0
DBH-OI | hla | 2580 | 0 | 0.3811 | 0 | 0 | 0 | 0
TOTAL | hla | 2580 | 4.1354 | 14.8588 | 3.1687 | -0.0085 | 0.6961 | -0.0129
***************************************************************************************************************
| MD | INC | AZT | TF | TVD | MODE
SURVEY | 2590 | 90 | 90 | 0 | 1900.1 | Static
| MD | NN | EE | VV | NE | NV | EV
DRFR | nev | 2590 | 0 | 0.1258 | 0.0033 | 0 | 0 | -0.0021
DSFS | nev | 2590 | 0 | 0.3516 | 1.1321 | 0 | 0 | 0.6309
DSTG | nev | 2590 | 0 | 0.4195 | 0.6887 | 0 | 0 | 0.5375
ABXY-TI1S | nev | 2590 | 0.232 | 0.4897 | 0.0307 | 0.337 | -0.0844 | -0.1227
ABXY-TI2S | nev | 2590 | 0.6006 | 0 | 0 | 0 | 0 | 0
ABZ | nev | 2590 | 0.9603 | 0.0307 | 0.1272 | 0.1718 | -0.3495 | -0.0625
ASXY-TI1S | nev | 2590 | 0.0775 | 0.0103 | 0.0103 | 0.0282 | -0.0282 | -0.0103
ASXY-TI2S | nev | 2590 | 0.0387 | 0.0051 | 0.0051 | 0.0141 | -0.0141 | -0.0051
ASXY-TI3S | nev | 2590 | 0.0115 | 0 | 0 | 0 | 0 | 0
ASZ | nev | 2590 | 0.1549 | 0.0205 | 0.0205 | 0.0564 | -0.0564 | -0.0205
MBXY-TI1S | nev | 2590 | 3.0947 | 0 | 0 | 0 | 0 | 0
MBXY-TI2S | nev | 2590 | 0 | 0 | 0 | 0 | 0 | 0
MBZ | nev | 2590 | 12.8121 | 0 | 0 | 0 | 0 | 0
MSXY-TI1S | nev | 2590 | 0.7931 | 0 | 0 | 0 | 0 | 0
MSXY-TI2S | nev | 2590 | 0.3966 | 0 | 0 | 0 | 0 | 0
MSXY-TI3S | nev | 2590 | 0.1182 | 0 | 0 | 0 | 0 | 0
MSZ | nev | 2590 | 1.5862 | 0 | 0 | 0 | 0 | 0
DECR | nev | 2590 | 0.0789 | 0 | 0 | 0 | 0 | 0
DBHR | nev | 2590 | 0.2429 | 0 | 0 | 0 | 0 | 0
AMIL | nev | 2590 | 126.5526 | 0 | 0 | 0 | 0 | 0
XYM1 | nev | 2590 | 0 | 0.5626 | 2.3293 | 0 | 0 | -1.1448
XYM2 | nev | 2590 | 3.4157 | 0 | 0 | 0 | 0 | 0
XCLA | nev | 2590 | 0.6362 | 0 | 0 | 0 | 0 | 0
XCLH | nev | 2590 | 0 | 0.9215 | 0.7414 | 0 | 0 | -0.4379
DEC-U | nev | 2590 | 8.7441 | 0 | 0 | 0 | 0 | 0
DEC-OS | nev | 2590 | 19.6742 | 0 | 0 | 0 | 0 | 0
DBH-U | nev | 2590 | 6.4519 | 0 | 0 | 0 | 0 | 0
DBH-OS | nev | 2590 | 13.1788 | 0 | 0 | 0 | 0 | 0
SAGE | nev | 2590 | 0 | 5.7912 | 12.172 | 0 | 0 | -8.3958
XYM3E | nev | 2590 | 1.4637 | 0 | 0 | 0 | 0 | 0
XYM4E | nev | 2590 | 0 | 1.3249 | 0.1388 | 0 | 0 | -0.1767
DEC-OH | nev | 2590 | 13.6626 | 0 | 0 | 0 | 0 | 0
DEC-OI | nev | 2590 | 0.8539 | 0 | 0 | 0 | 0 | 0
DBH-OH | nev | 2590 | 9.4188 | 0 | 0 | 0 | 0 | 0
DBH-OI | nev | 2590 | 0.148 | 0 | 0 | 0 | 0 | 0
TOTAL | nev | 2590 | 225.3989 | 10.0535 | 17.3995 | 0.6075 | -0.5326 | -9.21
| MD | sigHS | sigLA | sigAH | corrHL | corrHA | corrLA
DRFR | hla | 2590 | 0.0575 | 0 | 0.3547 | 0 | 0.1048 | 0
DSFS | hla | 2590 | 1.064 | 0 | 0.593 | 0 | -1 | 0
DSTG | hla | 2590 | 0.8299 | 0 | 0.6477 | 0 | -1 | 0
ABXY-TI1S | hla | 2590 | 0.1753 | 0.4816 | 0.6998 | -1 | 1 | -1
ABXY-TI2S | hla | 2590 | 0 | 0.775 | 0 | 0 | 0 | 0
ABZ | hla | 2590 | 0.3567 | 0.98 | 0.1753 | -1 | 1 | -1
ASXY-TI1S | hla | 2590 | 0.1013 | 0.2783 | 0.1013 | -1 | 1 | -1
ASXY-TI2S | hla | 2590 | 0.0716 | 0.1968 | 0.0716 | -1 | 1 | -1
ASXY-TI3S | hla | 2590 | 0 | 0.1074 | 0 | 0 | 0 | 0
ASZ | hla | 2590 | 0.1433 | 0.3936 | 0.1433 | -1 | 1 | -1
MBXY-TI1S | hla | 2590 | 0 | 1.7592 | 0 | 0 | 0 | 0
MBXY-TI2S | hla | 2590 | 0 | 0 | 0 | 0 | 0 | 0
MBZ | hla | 2590 | 0 | 3.5794 | 0 | 0 | 0 | 0
MSXY-TI1S | hla | 2590 | 0 | 0.8906 | 0 | 0 | 0 | 0
MSXY-TI2S | hla | 2590 | 0 | 0.6297 | 0 | 0 | 0 | 0
MSXY-TI3S | hla | 2590 | 0 | 0.3438 | 0 | 0 | 0 | 0
MSZ | hla | 2590 | 0 | 1.2595 | 0 | 0 | 0 | 0
DECR | hla | 2590 | 0 | 0.2809 | 0 | 0 | 0 | 0
DBHR | hla | 2590 | 0 | 0.4928 | 0 | 0 | 0 | 0
AMIL | hla | 2590 | 0 | 11.2496 | 0 | 0 | 0 | 0
XYM1 | hla | 2590 | 1.5262 | 0 | 0.7501 | 0 | 1 | 0
XYM2 | hla | 2590 | 0 | 1.8482 | 0 | 0 | 0 | 0
XCLA | hla | 2590 | 0 | 0.7976 | 0 | 0 | 0 | 0
XCLH | hla | 2590 | 0.861 | 0 | 0.96 | 0 | 0.5298 | 0
DEC-U | hla | 2590 | 0 | 2.957 | 0 | 0 | 0 | 0
DEC-OS | hla | 2590 | 0 | 4.4356 | 0 | 0 | 0 | 0
DBH-U | hla | 2590 | 0 | 2.5401 | 0 | 0 | 0 | 0
DBH-OS | hla | 2590 | 0 | 3.6303 | 0 | 0 | 0 | 0
SAGE | hla | 2590 | 3.4888 | 0 | 2.4065 | 0 | 1 | 0
XYM3E | hla | 2590 | 0 | 1.2098 | 0 | 0 | 0 | 0
XYM4E | hla | 2590 | 0.3725 | 0 | 1.151 | 0 | 0.4121 | 0
DEC-OH | hla | 2590 | 0 | 3.6963 | 0 | 0 | 0 | 0
DEC-OI | hla | 2590 | 0 | 0.9241 | 0 | 0 | 0 | 0
DBH-OH | hla | 2590 | 0 | 3.069 | 0 | 0 | 0 | 0
DBH-OI | hla | 2590 | 0 | 0.3847 | 0 | 0 | 0 | 0
TOTAL | hla | 2590 | 4.1713 | 15.0133 | 3.1707 | -0.0085 | 0.6964 | -0.0128
***************************************************************************************************************